## Summary
Montana DEQ Climate Pollution Reduction Grant
Implementation Grant Application
Emissions Reduction Calculations Spreadsheet
GHG Emission Reduction
Measure No. | Measure | Requested CPRG Funding | Cumulative GHG Emission Reductions |  | Cost Effectiveness
|  |  | (MMT CO2e) |  | $/MT CO2e
|  |  | By 2030 | By 2050 | 2025 - 2030
1 | School Energy Performance Initiatives | 24595948 | 0.011053 | 0.064836 | 2225.2034
2 | Conversion of Fleet Vehicles to Cleaner Fuels | 10369695 | 0.0035175 | 0.013843 | 2947.9963
3 | Investments in Electric Grid Technology | 11983832 | 0.024264 | 0.15788 | 493.8986
TOTAL |  | 48949475 | 0.038835 | 0.23655 | 1260.4591
4 | Commercial Energy Efficiency Measures (C-PACE Audits) | 2000000 | Enabling Measure
Criteria Pollutants and HAPs Reduction
Measure No. | Measure | Emissions Reduction by 2030
|  | PM10 | PM2.5 | SO2 | NOx | CO | VOC | Pb | HAPs
|  | tons | tons | tons | tons | tons | tons | tons | lbs
1 | School Energy Performance Initiatives | 0.52011 | 0.48073 | 2.1441 | 5.9063 | 2.8504 | 0.23316 | 9.7816e-06 | 79.6932
2 | Conversion of Fleet Vehicles to Cleaner Fuels | 1.6723 | 1.2716 | -0.65972 | 48.097 | 1.6612 | 3.6386 | -- | --
3 | Investments in Electric Grid Technology | 1.8 | 1.53 | 8.85 | 14.91 | 0.031429 | 0.48 | -- | --
TOTAL |  | 3.9924 | 3.2824 | 10.3343 | 68.9133 | 4.543 | 4.3517 | 9.7816e-06 | 79.6932
4 | Commercial Energy Efficiency Measures (C-PACE Audits) | Enabling Measure

## 2 Sustainable Schools
Montana Climate Pollution Reduction Grant
Implementation Grant Application
Attachment 1: Emissions Reduction Calculations Spreadsheet
Measure: | School Energy Performance Initiatives
Greenhouse Gas Emissions Calculations
References
Energy Efficiency and Retrofit Projects: Existing Investment Grade Audits - Montana School Districts
Solar PV Projects: AVERT Tool
Summary of GHG Emissions Reductions
Priority Measure |  |  |  | Cumulative GHG Emission Reductions |  | Cost Effectiveness
|  |  |  | (MMT CO2e) |  | $/MT CO2e
|  |  |  | By 2030 | By 2050 | 2025 - 2030
School Energy Performance Incentives (12) Schools at $24.6M invested with (1) 50-kW Solar PV install per school |  |  |  | 0.011053 | 0.064836 | 2225.2034
Tools: Investment Grade Audits for MT Schools; EPA AVERT Tool
Methodology
IGA Results Summary
School District | Approx. Student Population | Geography | Climate | Total Building Area (ft2) | Energy Use Intensity (EUI) (kBtu/ft2) | Fuel Type In Addition to Electricity | Total Project Cost | Projected Annual Savings
Anaconda | 1000 | West | Humid Continental Mild Summer, Wet All Year | 247504 | 63.7 | Natural Gas | 1364321 | 94000
Charlo | 240 | Northwest |  | 55778 | 111 | Fuel Oil & Propane | 2413000 | 80300
Livingston | 1300 | Central |  | 287075 | 60 | Natural Gas | 1925740 | 41761
Havre | 1800 | North Central | Cold Semi-Arid Climate | 407517 | 70.1 | Natural Gas | 4085680 | 23010
Hinsdale | 60 | Northeast |  | 46557 | 54.3 | Natural Gas | 1303270 | 6830
St. Regis | 200 | Northwest | Humid Continental Climate - Dry Cool Summer | 22419 | 238.1 | Propane | 1159240 | 28065
IGA Energy Conservation Measure List and Estimated Reduction
School District | HVAC Upgrades | Lighting Upgrades | Weatherization Upgrades | EV Charging | Solar PV | Annual Energy Conserved (MMBtu) | Annual Emissions Reduction (MT CO2e)
Anaconda | X | X | X |  |  | 5280 | 169.6437
Charlo | X | X | X |  |  | 3661.1366 | 266.0019
Livingston | X | X | X |  | X | 9219 | 317.515
Havre | X |  | X | Xa |  | 2409.2457 | 161.3736
Hinsdale | X |  |  |  |  | 1084.7781 | 57.3956
St. Regis | X | X |  |  |  | 15344 | 388.2755
Notes:
(a) Havre energy conserved (mmbtu) and emissions reductions do not include utilization of EV charger.
Total Capital Cost and Emissions Reduction for IGA Project Aggregation
Total Project Costs | Annual Emissions Reduction (MT CO2e)
12251251 | 1360.2055
(a) Emissions reduction for 2025 - 2030 and 2025 - 2050 accounts the first year of construction and commissioning. Therefore, 4 years of emissions reduction through 2030 and 20-years of reduction through 2050. An average service life of 20-years is applied to the ECMs. Boilers generally have a service life of 15-years but often operate for years afterwards. LED lighting can operate for 20-30 years based on the distribution of total runtime.
CPRG Measure Allocation of Funds
Requested Funds |  | 24595948
Third Party Implementation |  | 965948
Funds Granted to Schools |  | 23630000
Cost for Solar PV |  | 2.8 | per watt (based on recent solar projects funded through Montana Energy Bureau at MDEQ)
System Size |  | 50 | kW
Number of System Installs |  | 12 | count
Total System Size |  | 600 | kW
Cost for all Systems |  | 1680000
Funds Granted to Schools |  | 23630000
Funds for Solar |  | 1680000
Funds for Energy Efficiency |  | 21950000
Match Requirement for Schools
A match will be required for the recipient. 40% of the funding will be allocated to schools in LIDAC communities or that serve LIDAC student populations. These recipients will be required a 5% match for funding. The remaining 60% of funds will be available for any recipient and will require a match up to 25%.
Recipient | CPRG Allocated Funds |  | Required Match |  | Total Funds for Retrofits
LIDAC | 40% | 9452000 | 5% | 472600 | 9924600
Any | 60% | 14178000 | 25% | 3544500 | 17722500
|  |  |  | TOTAL | 27647100
Retrofits (CPRG + Match) |  | 27647100
CPRG Funding |  | 24595948
CPRG Funds % of Total |  |  | 88.96%
GHG Emissions Reduction
(12) Projects total at ~$2 Million each including 50 kW Solar PV Array. Calculations assume the following implementation schedule: Year 1: Program Solicitation, Audits, Design Year 2: (6) Projects completed Year 3: (6) Projects completed
Measure | Emissions Reduction - CPRG Funds Only |  |  | Emissions Reduction - Total Funds
| Annual (MT CO2e) | By 2030 (MT CO2e) | By 2050 (MT CO2e) | Annual (MT CO2e) | By 2030 (MT CO2e) | By 2050 (MT CO2e)
Solar | 725.7478 | 2523.7879 | 16095.2717 | 725.7478 | 2523.7879 | 16095.2717
ECMs | 2437.0173 | 8529.5605 | 48740.3456 | 3069.5426 | 10743.3992 | 61390.8523
TOTAL | 3162.7651 | 11053.3484 | 64835.6173 | 3795.2904 | 13267.1871 | 77486.124
Energy Conservation Measures Evaluated from IGAs
All projects generally utilize similar technology for the following ECMs
Lighting Upgrades: |  | Interior and exterior lighting upgrades to LED technology. Either replaced or retrofitted.
Weatherization: |  | Install foam, sealants, and appropriate weather stripping materials to building envelopes.
Vendingmisers: |  | Install occupancy based vending machine controls.
Retro-commissioning: |  | Modify scheduling, setpoints, and operation of HVAC equipment to efficiently provide heating and ventilation to all spaces, while avoiding wasteful energy expenditures.
HVAC upgrade projects differ greatly depending on fuel type and local electricy costs.
Anaconda: | Steam boilers will be replaced with new condensing heating hot water (HHW) boilers. Retrofit or replace heating piping and terminal devices for use with HHW. Install a new energy management control system (EMCS) to provide automated direct digital control of the new HVAC systems.
Charlo: | Install new Air Source Heat Pump with Electric Resistance heating in rooms.
Hinsdale: | Condensing boiler with a dedicated outdoor air system (DOAS) along with a complete replacement of the existing mechanical system since it is currently inefficient and not delivering adequate ventilation to each space.
Energy Conservation and GHG Calculations
Conversions/Factors
3412.14 | btu per kWh
0.1 | MMBtu per therm
Propane | 91500 | btu/gal
Fuel oil | 138690 | btu/gal
Propane | 62.88 | kg CO2 per MMBtu
Fuel oil | 74.14 | kg CO2 per MMBtu
Natural gas | 52.91 | kg CO2 per MMBtu
https://www.eia.gov/environment/emissions/co2_vol_mass.php
Electricity
Used to represent BPA service region
NWPP | 634.6 | lb CO2/MWh
Reference: eGrid
Used to represent non-BPA service regions of Montana
Montana | 0.871 | ton CO2/MWh
Reference: AVERT
IGA Baseline and Estimated Savings Summary by Fuel Type
Fuel Type | Baseline |  |  |  |  | Annual Energy Savings |  |  |  |  | Annual GHG Savings
| Peak Annual Demand | Total Annual Demand | Annual Consumption |  |  | Total Annual Demand | Annual Consumption
| kW max | kW total | kWh | therms | gal | kW total | kWh | therms | gal | MMBtu | kg CO2 | lb CO2 | MT CO2
Anaconda
Electricty | 362 | 3528 | 783800 | -- |  | 985 | 210550 | -- | -- | -- | Calculated in IGA
Natural Gas | -- | -- | -- | 157597 |  | -- | -- | 45857 | -- | --
Subtotal | [9 empty] | 5280 | -- | -- | 170
Charlo
Electricty | 315 | 2627 | 535517 | -- | -- | -1158 | -151556 | -- | -- | -517.1303 | -- | -96177.4376 | -43.6254
Propane | -- | -- | -- | -- | 4167 | -- | -- | -- | 145 | 13.2675 | 834.2604 | -- | 0.83426
Fuel Oil | -- | -- | -- | -- | 28986 | -- | -- | -- | 30031 | 4164.9994 | 308793.0548 | -- | 308.7931
Subtotal | [9 empty] | 3661.1366 | -- | -- | 266.0019
IGA Baseline and Estimated Savings Summary by Fuel Type - Cont.
Fuel Type | Baseline |  |  |  |  | Annual Energy Savings |  |  |  |  | Annual GHG Savings
| Peak Annual Demand | Total Annual Demand | Annual Consumption |  |  | Total Annual Demand | Annual Consumption
| kW max | kW total | kWh | therms | gal | kW total | kWh | therms | gal | MMBtu | kg CO2 | lb CO2 | MT CO2
Livingston
Electricty | 417 | 4036 | 1320532 | -- | -- | 126 | 256739 | -- | -- | -- | Calculated in IGA
Natural Gas | -- | -- | -- | 132409 | -- | -- | -- | 45860 | -- | --
Subtotal | [9 empty] | 9219 | -- | -- | 317.515
Havre
Electricty | 662 | 6590 | 2146180 | -- | -- | 4 | 55609 | -- | -- | 189.7457 | -- | 48.4354 | 43.9399
Natural Gas | -- | -- | -- | 212563 | -- |  | -- | 22195 | -- | 2219.5 | 117433.745 | -- | 117.4337
Subtotal | [9 empty] | 2409.2457 | -- | -- | 161.3736
Hinsdale
Electricty | -- | -- | -- | -- | -- | -- | -- | -- | -- | -- | -- | -- | --
Natural Gas | -- | -- | -- | 1966 | -- | -- | -- | 108.4778 | -- | 1084.7781 | 57395.6093 | -- | 57.3956
Subtotal | [9 empty] | 1084.7781 | -- | -- | 57.3956
St. Regis
Electricty | -- | -- | 426320 | -- | -- | -- | 135555 | -- | -- | -- | Calculated in IGA
Propane | -- | -- | -- | -- | 38830 | -- | -- |  | 10719 | 980.7885
Subtotal | [9 empty] | 980.7885 | -- | -- | 388.2755
Solar PV Systems
The majority utility in Montana provides a net metering opportunity for solar PV systems that are 50-kW or less. Therefore, this analysis considers the measure providing an opportunity to install (12) 50-kW solar PV systems at various Montana school districts.
50-kW System Count | Total kW | Total MW | Annual CO2 Reduction (MT/year) | Emissions Reduction 2025 - 2030a (MT CO2e) | Emissions Reduction 2025 - 2050a (MT CO2e)
12 | 600 | 0.6 | 725.7478 | 2523.7879 | 16095.2717
Quantified using EPA AVERT Tool
Region: Montana; Distributed (rooftop) solar PV; Power Sector Only
(a) Emissions reductions for 2025 - 2030 and 2025 - 2050 account for 0.5% Solar PV degredation per year.
(b) Implementation schedule considers design and construction in 2025, 50% operation by 2026, and additional 50% operation by 2027

## 2. Schools CoPol
Montana Climate Pollution Reduction Grant
Implementation Grant Application
Attachment 1: Emissions Reduction Calculations Spreadsheet
Measure: | School Energy Performance Initiatives
Criteria Pollutant and Hazardous Air Pollutant Emissions Calculations
References
Energy Efficiency and Retrofit Projects: U.S. EPA AP-42 Compilation of Air Emissions Factors from Stationary Sources
Solar PV Projects: AVERT Tool
Summary of GHG Emissions Reductions
Priority Measure |  |  |  | Emissions Reduction by 2030
|  |  |  | PM10 | PM2.5 | SO2 | NOx | CO | VOC | Pb | HAPs
|  |  |  | tons | tons | tons | tons | tons | tons | tons | lbs
School Energy Performance Incentives (12) Schools at $25M invested with (1) 50-kW Solar PV install per school |  |  |  | 0.52011 | 0.48073 | 2.1441 | 5.9063 | 2.8504 | 0.23316 | 9.7816e-06 | 79.6932
a) HAPs emissions are only for on-site fuel use. HAPs emissions were not quantified for electrical power generation
Inputs
114020.4778 | therms | Total Natural Gas Conserved
10864 | gal | Total Propane Conserved
30031 | gal | Total Fuel Oil Conserved
658453 | kWh | Total Electricity Conserved, Non-BPA Region
-151556 | kWh | Total Electricity Conserved, BPA Region
Conversions/Factors
3412.14 | btu per kWh
0.1 | MMBtu per therm
1020 | MMBtu per 106 scf
1000 | kWh to MWh
Propane | 91500 | btu/gal
Fuel oil | 138690 | btu/gal
Propane | 62.88 | kg CO2 per MMBtu
Fuel oil | 74.14 | kg CO2 per MMBtu
Natural gas | 52.91 | kg CO2 per MMBtu
https://www.eia.gov/environment/emissions/co2_vol_mass.php
Electricity
Used to represent BPA service region
NWPP | 634.6 | lb CO2/MWh
reference: eGrid
Used to represent non-BPA service regions of Montana
Montana | 0.871 | ton/MWh
reference: AVERT
Criteria Pollutant Reductions
Pollutant | Natural Gasa |  | Propane (LPG)b |  | Fuel Oil No.2c |  | Grid Electricityd |  |  | Total
| Emission Factor (lb/106 scf) | Emissions Reduced (lb/yr) | Emission Factor (lb/103 gal) | Emissions Reduced (lb/yr) | Emission Factor (lb/103 gal) | Emissions Reduced (lb/yr) | WECC (lb/MWh) | Montana (lb/MWh) | Emissions Reduced (lb/yr) | Emissions Reduced (lb/yr) | Emissions Reduced (ton/yr) | By 2030 (tons)
PM10 | 7.6 | 84.9564 | 0.2 | 2.1728 | 2 | 60.062 | -- | -- | 44.1299 | 191.3211 | 0.095661 | 0.33481
PM2.5 | 7.6 | 84.9564 | 0.2 | 2.1728 | 2 | 60.062 | 0.074 | 0.074 | 37.5104 | 184.7016 | 0.092351 | 0.32323
SO2 | 0.6 | 6.7071 | 0.05 | 0.5432 | 0.213 | 6.3966 | 0.343 | 1.114 | 681.5329 | 695.1798 | 0.34759 | 1.2166
NOx | 100 | 1117.8478 | 13 | 141.232 | 20 | 600.62 | 0.553 | 1.077 | 625.3434 | 2485.0432 | 1.2425 | 4.3488
CO | 84 | 938.9922 | 7.5 | 81.48 | 5 | 150.155 | 0.42764 | 0.42764 | 216.7676 | 1170.6272 | 0.58531 | 2.0486
VOC | 5.5 | 61.4816 | 1 | 10.864 | 0.556 | 16.6972 | 0.028 | 0.028 | 14.1931 | 103.236 | 0.051618 | 0.18066
Pb | 0.0005 | 0.0055892 | -- | -- | 9e-09 | 2.7028e-07 | -- | -- | -- | 0.0055895 | 2.7948e-06 | 9.7816e-06
a) Emission factors from AP-42 Ch. 1.4 Natural Gas Combustion
NOx and CO emission factors for small boilers (<100 MMBtu/hr)
b) Emission factors from AP-42 Ch. 1.5 Liquefied Petroleum Gas Combustion in Commercial Boilers
c) Emission factors from AP-42 Ch. 1.3 Fuel Oil Combustion
d) Emission factors from eGrid and AVERT. eGrid factors for the WECC Northwest Region only available for PM2.5, NOx, and SO2. WECC NW Region is used to represent electricity generation emissions for BPA-region consumers.
AVERT emission rates represent Central, Northwest, and Rocky Mountain Regions dues to changes in Montana so they are more representative of emissions from power generation servicing the entire state. They are used for non-BPA region consumers and to supplement the WECC column where pollutants were not provided from eGrid.
Neither AVERT or eGrid provides an emission factor for CO, so emissions were factored from VOC emission rates.
Hazardous Air Pollutants |  |  | Natural Gas |  | Propane |  | Fuel Oil
CAS Nbr. | Pollutant |  | Emission Factor (lb/mmscf) | Emissions Reduced (lb/yr) | Emissions Reduced (lb/yr) | Emissions Reduced (lb/yr) | Emission Factor (lb/103 Gal) | Emissions Reduced (lb/yr)
7440382 | Arsenic |  | 0.0002 | 0.0022357 | 4e-09 | 4.3456e-08 | 4e-09 | 1.2012e-07
71432 | Benzene |  | 0.0021 | 0.023475 | 0.000214 | 0.0023249 | 0.000214 | 0.0064266
7440417 | Beryllium |  | 1.2e-05 | 0.00013414 | 3e-09 | 3.2592e-08 | 3e-09 | 9.0093e-08
7440439 | Cadmium |  | 0.0011 | 0.012296 | 3e-09 | 3.2592e-08 | 3e-09 | 9.0093e-08
7440473 | Chromium |  | 0.0014 | 0.01565 | 3e-09 | 3.2592e-08 | 3e-09 | 9.0093e-08
7440484 | Cobalt |  | 8.4e-05 | 0.00093899 | -- | -- | -- | --
25321226 | Dichlorobenzene |  | 0.0012 | 0.013414 | -- | -- | -- | --
50000 | Formaldehyde |  | 0.075 | 0.83839 | 0.033 | 0.35851 | 0.033 | 0.99102
Hazardous Air Pollutants - Cont. |  |  | Natural Gas |  | Propane |  | Fuel Oil
CAS Nbr. | Pollutant |  | Emission Factor (lb/mmscf) | Emissions Reduced (lb/yr) | Emissions Reduced (lb/yr) | Emissions Reduced (lb/yr) | Emission Factor (lb/103 Gal) | Emissions Reduced (lb/yr)
110543 | Hexane |  | 1.8 | 20.1213 | -- | -- | -- | --
7439965 | Manganese |  | 0.00038 | 0.0042478 | 6e-09 | 6.5184e-08 | 6e-09 | 1.8019e-07
7439976 | Mercury |  | 0.00026 | 0.0029064 | 3e-09 | 3.2592e-08 | 3e-09 | 9.0093e-08
91203 | Naphthalene |  | 0.00061 | 0.0068189 | 0.00113 | 0.012276 | 0.00113 | 0.033935
7440020 | Nickel |  | 0.0021 | 0.023475 | 3e-09 | 3.2592e-08 | 3e-09 | 9.0093e-08
7782492 | Selenium |  | 2.4e-05 | 0.00026828 | 1.5e-08 | 1.6296e-07 | 1.5e-08 | 4.5046e-07
108883 | Toluene |  | 0.0034 | 0.038007 | 0.0062 | 0.067357 | 0.0062 | 0.18619
| o-Xylene |  |  |  | 0.000109 | 0.0011842 | 0.000109 | 0.0032734
Polyaromatic Hydrocarbons (except 7-PAH group)
91576 | 2-Methylnaphthalene |  | 2.4e-05 | 0.00026828 | -- | -- | -- | --
56495 | 3-Methylcholanthrene |  | 1.8e-06 | 2.0121e-05 | -- | -- | -- | --
57977 | 7,12-Dimethylbenz(a)anthracene |  | 1.6e-05 | 0.00017886 | -- | -- | -- | --
83329 | Acenaphthene |  | 1.8e-06 | 2.0121e-05 | 2.11e-05 | 0.00022923 | 2.11e-05 | 0.00063365
203968 | Acenaphthylene |  | 1.8e-06 | 2.0121e-05 | 2.53e-07 | 2.7486e-06 | 2.53e-07 | 7.5978e-06
120127 | Anthracene |  | 2.4e-06 | 2.6828e-05 | 1.22e-06 | 1.3254e-05 | 1.22e-06 | 3.6638e-05
191242 | Benzo(g,h,i)perylene |  | 1.2e-06 | 1.3414e-05 | 2.26e-06 | 2.4553e-05 | 2.26e-06 | 6.787e-05
206440 | Fluoranthene |  | 3e-06 | 3.3535e-05 | 4.84e-06 | 5.2582e-05 | 4.84e-06 | 0.00014535
86737 | Fluorene |  | 2.8e-06 | 3.13e-05 | 4.47e-06 | 4.8562e-05 | 4.47e-06 | 0.00013424
85018 | Phenanathrene |  | 1.7e-05 | 0.00019003 | 1.05e-05 | 0.00011407 | 1.05e-05 | 0.00031533
129000 | Pyrene |  | 5e-06 | 5.5892e-05 | 4.25e-06 | 4.6172e-05 | 4.25e-06 | 0.00012763
Polycyclic Organic Matter or 7-PAH group
Sum of the following:
56553 | Benzo(a)anthracene |  | 1.8e-06 | 2.0121e-05 | 4.01e-06 | 4.3565e-05 | 4.01e-06 | 0.00012042
205992 | Benzo(b)fluoranthene |  | 1.8e-06 | 2.0121e-05 | 1.48e-06 | 1.6079e-05 | 1.48e-06 | 4.4446e-05
205823 | Benzo(k)fluoranthene |  | 1.8e-06 | 2.0121e-05 | -- | -- | -- | --
53703 | Dibenzo(a,h)anthracene |  | 1.2e-06 | 1.3414e-05 | 1.67e-06 | 1.8143e-05 | 1.67e-06 | 5.0152e-05
218019 | Chrysene |  | 1.8e-06 | 2.0121e-05 | 2.38e-06 | 2.5856e-05 | 2.38e-06 | 7.1474e-05
193395 | Indenol(1,2,3-cd)pyrene |  | 1.8e-06 | 2.0121e-05 | 2.14e-06 | 2.3249e-05 | 2.14e-06 | 6.4266e-05
50328 | Benzo(a)pyrene |  | 1.2e-06 | 1.3414e-05 | -- | -- | -- | --
|  |  | Subtotal | 21.1045 |  | 0.44231 |  | 1.2227
a) HAPs emissions factors reference the same AP-42 citations as Criteria Pollutants. HAPs emission factors are not published in AP-42 for Propane, so the Fuel Oil factors were used as a surrogate. These likely overestimate HAPs emissions from Propane use.
Pol | Annual Reduction (lb/yr) | Emissions Reduced 2025 - 2030 (lbs)
Total HAPS | 22.7695 | 79.6932
Solar PV Systems
Offset grid emissions
Pollutant | Annual Emissions Reduced (lb/yr) | Emissions Reduced 2025 - 2030 (lbs) | Emissions Reduced 2025 - 2030 (tons)
PM10 | 105.8824 | 370.5882 | 0.18529
PM2.5 | 90 | 315 | 0.1575
SO2 | 530 | 1855 | 0.9275
NOx | 890 | 3115 | 1.5575
CO | 458.1818 | 1603.6364 | 0.80182
VOC | 30 | 105 | 0.0525
Emissions: AVERT Tool. PM10 emissions are scaled so that PM2.5 represents 85% speciation. CO emissions are scaled from VOC emissions

## 3 Clean Transport
Montana Climate Pollution Reduction Grant
Implementation Grant Application
Attachment 1: Emissions Reduction Calculations Spreadsheet
Measure: | Strategic Conversion of Fleet Vehicles to Cleaner Alternatives
References
Argonne National Lab - Alternative fuel Life-Cycle Environmental and Economic Transportation (AFLEET) Tool
Defaults selected for vehicle mileage and fuel economy.
https://afleet.es.anl.gov/home/
Summary of Emissions Reductions
Priority Measure |  |  |  | Cumulative GHG Emission Reductions |  | Cost Effectiveness
|  |  |  | (MMT CO2e) |  | $/MT CO2e
|  |  |  | By 2030 | By 2050 | 2025 - 2030
Strategic Conversion of Fleet Vehicles to Cleaner Alternatives |  |  |  | 0.0035175 | 0.013843 | 2947.9963
Priority Measure |  |  |  | Emissions Reduction by 2030
|  |  |  | PM10 | PM2.5 | SO2 | NOx | CO | VOC
|  |  |  | tons | tons | tons | tons | tons | tons
Strategic Conversion of Fleet Vehicles to Cleaner Alternatives |  |  |  | 1.6723 | 1.2716 | -0.65972 | 48.097 | 1.6612 | 3.6386
Tools: Argonne National Lab AFLEET Tool; EPA Diesel Emissions Quantifier; EPA AQMD LAX Inventory
Methodology
CPRG Implementation Grant funds will be supplemented with Volkswagen Diesel Settlement funds and match requirements for recipients.
The anticipated total number of vehicles by "vehicle type" to be funded through this measure are determined by vehicle cost, public interest, and available funding.
Local Share | 15% | match
| 30% | match (AGSE)
VW Share | 23%
CPRG Share | 77%
Budget Breakdown and Vehicle Counts
Vehicle Type | Number | Cost/Vehicle | Total Cost | CPRG Share | VW Share | Local Share
School Bus | 11 | 400000 | 4400000 | 2879800 | 860200 | 660000
Street Sweeper | 3 | 640000 | 1920000 | 1256640 | 375360 | 288000
Transit Bus | 4 | 900000 | 3600000 | 2356200 | 703800 | 540000
Garbage Truck | 2 | 675000 | 1350000 | 883575 | 263925 | 202500
Switcher | 1 | 2000000 | 2000000 | 1309000 | 391000 | 300000
AGSE - Push Back | 2 | 150000 | 300000 | 161700 | 48300 | 90000
AGSE - Belt Loader | 3 | 60000 | 180000 | 97020 | 28980 | 54000
Subtotal | 26 |  | 13750000 | 8943935 | 2671565 | 2134500
Total CPRG Funding | 10369695 | 74.64%
Total Cost | 13893195 | 100%
GHG Reduction by Vehicle Type
Vehicle Type | Quantity | Vehicle Mileage (mi/year) | Existing Fuel Type | Replacement Type | Existing Fuel Economy (Miles per diesel gallon equivalent, MPDGE) | New Fuel Economy (MPDGE) | Annual GHG per ICE vehicle (short tons CO2e/quantity) | Annual GHG per replacement (short tons CO2e/quantity) | Annual GHG Reduction per Quantity (MT CO2e) | Emissions Reduction 2025 - 2030a (MT CO2e) | Emissions Reduction 2025 - 2050a (MT CO2e) | Estimated Service Life (years)
School Buses | 11 | 15000 | Diesel | EV | 7 | 22.5 | 442.5 | 151.7 | 263.8096 | 1234.1029 | 4965.5869 | 15
Street Sweeperb | 3 | 1225 | Diesel | EV | 1.7 | 6.2 | 29.8 | 9 | 18.8695 | 86.0895 | 225.5902 | 10
Transit Buses | 4 | 45000 | Diesel | EV | 4.4 | 11.2 | 563.2 | 243.9 | 289.6644 | 1446.232 | 4703.2787 | 12
Refuse Truck | 2 | 23400 | Diesel | EV | 1.7 | 6.2 | 379 | 114.5 | 239.9506 | 1094.8057 | 4487.0424 | 15
Switcher Locomotive Enginec | 1 | -- | Diesel | Diesel (Tier 4) | -- | -- | 1215 | 1012.5 | 183.7051 | 734.8205 | 3674.1026 | 20
AGSE - Push Backd | 2 | Note e | Diesel | EV | -- | -- | 21.5243 | 10.7621 | 10.7621 | 51.7424 | 217.9916 | 15
AGSE - Belt Loaderd | 3 | Note f | Diesel | EV | -- | -- | 27.0251 | 13.5126 | 13.5126 | 64.9658 | 273.7023 | 15
(a) Assumes purchase and vehicle delivery occur in Year 1; Full vehicle use occurs over 4 years for 2025 - 2030 period or the lifetime of vehicle for 2025-2050 period
(b) Street sweeper emissions based on refuse truck emissions rates within AFLEET. Vehicle mileage scaled down to account for operational limits compared to refuse trucks (see below)
(c) Switcher locomotive engine emissions based on EPA Diesel Emissions Quantifier (DEQ)
(d) Push back and belt loader emissions are based on equivalent values from the 2020 GSE Emissions Inventory for LAX, EPA AQMD Document
Assume 50% emission reduction for electric airline vehicles
(e) Based on annual fuel consumption per vehicle: 1,054 gal/year (Tier 3 Diesel)
(e) Based on annual fuel consumption per vehicle: 882 gal/year (Tier 2 Diesel)
General Notes
- Electricity carbon intensity based on WECC
- Assesses well-to-wheels petroleum use and GHG emissions along with vehicle operation air pollutants
Criteria Pollutant Reduction by Vehicle Type
Vehicle Type | Quantity | Emissions Reduction per Quantity
|  | PM10 (lb/yr) | PM2.5 (lb/yr) | SO2 (lb/yr) | NOx (lb/yr) | CO (lb/yr) | VOCs (lb/yr)
School Buses | 11 | -13.23 | -2.93 | -125.7 | 560.33 | 340.3 | 70.46
Street Sweeper | 3 | -0.94 | -0.29 | -7.03 | 22.26 | 13.78 | 3.3
Transit Buses | 4 | -31.99 | -13.26 | -219.7 | 815.91 | 583.28 | 67.71
Refuse Truck | 2 | -11.95 | -3.65 | -89.51 | 283.41 | 175.46 | 41.99
Switcher Locomotive Engine | 1 | 1178.3784 | 872 | -- | 30538 | 0 | 2254
AGSE - Push Back | 2 | -- | -- | -- | -- | -- | --
AGSE - Belt Loader | 3 | -- | -- | -- | -- | -- | --
a) Diesel emissions for Switcher Locomotive assume PM2.5/PM10 = 74%
b) Criteria pollutant emissions calculations utilize same emissions factor reference as GHG calculations
c) Data unavailable for push back and belt loader
Supporting Calculations
Street Sweeper Vehicle Mileage
Refuse truck (AFLEET default) |  | 23400 | mi/yr
Assumed operation, refuse truck |  | 5 | days/week
|  | 52 | weeks/year
|  | 260 | days/year
|  | 90 | miles per day
Street Sweeper Operation |  | 7 | miles per day based on TYMCO Sweepers
|  | 5 | days/week
|  | 35 | weeks/year (excludes winter months)
Street sweeper range |  | 1225 | mi/yr

## 5 Transmission
Montana Climate Pollution Reduction Grant
Implementation Grant Application
Attachment 1: Emissions Reduction Calculations Spreadsheet
Measure: | Investment and Improvement in Electric Grid Technology
References
EPA AVERT Tool
NREL 2018: https://www.nrel.gov/docs/fy18osti/70710.pdf
Summary of GHG Emissions Reductions
Priority Measure |  |  |  | Cumulative GHG Emission Reductions |  | Cost Effectiveness
|  |  |  | (MMT CO2e) |  | $/MT CO2e
|  |  |  | By 2030 | By 2050 | 2025 - 2030
Investment and Improvement in Electric Grid Technology (2) Utility-microgrid projects and (6) critical care facility microgrid projects along with ~2700 ft of distribution line upgrades |  |  |  | 0.024264 | 0.15788 | 493.8986
Priority Measure | Emissions Reduction by 2030
| PM10 | PM2.5 | SO2 | NOx | CO | VOCs
| tons | tons | tons | tons | tons | tons
Grid Upgrades | 1.8 | 1.53 | 8.85 | 14.91 | 0.031429 | 0.48
a) Assumes construction and operation of all facilities is completed within first 2-years of funding period resulting in 3-years of total operation during the 2025-2030 period.
b) Solar PV degredation factor applied over 25-year service life at 0.5% per year.
c) PM10 emissions are scaled so that PM2.5 represents 85% speciation. CO emissions are scaled from VOC emissions
Transmission Upgrades
Cost Estimates - Reconductoring
Represents many upgrade opportunites including advanced inverter functionality, reduce set points, and reconductoring.
Reconductoring is the representative case because it is the generally the most expensive option.
NREL 2018: https://www.nrel.gov/docs/fy18osti/70710.pdf
Distribution
Feeder lines | 187 | per foot | (avg, NREL 2018)
Distance Upgraded | 2673.7968 | ft
Funding | 500000
Microgrids
Cost Estimates - Microgrids
Utility Option
BESS | 2 | MW
| 2 | MWh
Cost | 4740000 | (Ravalli Electric Coop Project)
Utility Solar PV | 2 | MW
| 1.32 | per W | (Berkley Lab Markets & Policy, 2022)
Land Use | 0.13333 | MW/acre | (Dillon, MT Solar Project)
| 15 | acres
Cost | 2640000
Funding | 5250000
No. of Systems | 2
Critical Facility Option
BESS | 75 | kW
| 500 | kWh
Solar PV | 131 | kW, Roof mount
Cost | 1000000 | (SLO Emergency Center)
General | 3.5 | per W (medium rooftop systems)
| 800 | per kWh for BESS
Funding | 6000000
No. of Systems | 6
Emissions Estimates
Battery Type | Lithium
DOD, max | 80% | Depth of discharge
Cycle Life | 2300 | cycles
Lifespan | 7 | years
| 328.5714 | cycles/year
Assumes maximum use of battery
Utility | 1051.4286 | MWh (annual)
Critical Facility | 788571.4286 | kWh
| 788.5714 | MWh (annual)
Total | 1840 | MWh (annual)
Solar PV, total systems
Utility | 4 | MW
Critical Facility | 786 | kW
| 0.786 | MW
Total | 4.786 | MW
Microgrid | Annual MWh Reduction | Annual GHG Reduction (MT CO2e/yr) | Emissions Reduction 2025 - 2030a (MT CO2e) | Emissions Reduction 2025 - 2050a (MT CO2e) | Estimated Service Life (years)
Solar (only) | 10990 | 6930.8934 | 0.020481 | 0.14905 | 25+
Battery (only) | 2000 | 1260.9871 | 0.003783 | 0.0088269 | 7
Total | 12990 | 8191.8805 | 0.024264 | 0.15788 | --
a) Assumes construction and operation of all facilities is completed within first 2-years of funding period resulting in 3-years of total operation during the 2025-2030 period.
b) Solar PV degredation factor applied over 25-year service life at 0.5% per year.
Microgrid | Emissions Reduction per Year
| PM10 (lb/yr) | PM2.5 (lb/yr) | SO2 (lb/yr) | NOx (lb/yr) | CO (lb/yr) | VOCs (lb/yr)
Total | 1200 | 1020 | 5900 | 9940 | 20.9524 | 320
AVERT Tool. PM10 emissions are scaled so that PM2.5 represents 85% speciation. CO emissions are scaled from VOC emissions

## Grid Projections
Montana Climate Pollution Reduction Grant
Implementation Grant Application
Attachment 1: Emissions Reduction Calculations Spreadsheet
Projecting Grid Decarbonization 2025 - 2050 and Solar Degradation
Reference:
U.S. EIA Annual Energy Outlook 2023
https://www.nrel.gov/docs/fy12osti/51664.pdf
| IRA Reference Case |  |  |  | Clean Transport - Annual GHG per EV (CO2e/yr)
Year | Total Electricity Generation (BkWh) | CO2 (MMst) | CI (MMst CO2 per BkWH) | CI % of 2025 | School Buses |  | Street Sweeper |  | Transit Buses |  | Refuse Truck |  | AGSE - Push Back |  | AGSE - Belt Loader
[5 empty] | short tons | MT | short tons | MT | short tons | MT | short tons | MT | short tons | MT | short tons | MT
2025 | 506.7773 | 134.2001 | 0.26481 | 100% | 151.7 | 137.6201 | 9 | 8.1647 | 243.9 | 221.2626 | 114.5 | 103.8728 | 10.7621 | 9.7633 | 13.5126 | 12.2584
2026 | 508.0112 | 118.5408 | 0.23334 | 88.12% | 133.6732 | 121.2664 | 7.9305 | 7.1944 | 214.9169 | 194.9695 | 100.8937 | 91.5294 | 9.4833 | 8.6031 | 11.9068 | 10.8017
2027 | 507.7338 | 105.3444 | 0.20748 | 78.35% | 118.8571 | 107.8255 | 7.0515 | 6.397 | 191.0959 | 173.3595 | 89.7109 | 81.3844 | 8.4322 | 7.6495 | 10.5871 | 9.6045
2028 | 538.2769 | 82.4115 | 0.1531 | 57.82% | 87.7066 | 79.5661 | 5.2034 | 4.7205 | 141.0127 | 127.9247 | 66.1991 | 60.0549 | 6.2222 | 5.6447 | 7.8124 | 7.0873
2029 | 558.9375 | 67.7124 | 0.12114 | 45.75% | 69.3992 | 62.958 | 4.1173 | 3.7351 | 111.5786 | 101.2225 | 52.3811 | 47.5194 | 4.9234 | 4.4665 | 6.1817 | 5.6079
2030 | 569.6192 | 66.41 | 0.11659 | 44.03% | 66.788 | 60.5892 | 3.9624 | 3.5946 | 107.3804 | 97.4139 | 50.4102 | 45.7314 | 4.7382 | 4.2984 | 5.9491 | 5.3969
2031 | 573.4589 | 67.8431 | 0.11831 | 44.68% | 67.7724 | 61.4822 | 4.0208 | 3.6476 | 108.9631 | 98.8497 | 51.1532 | 46.4055 | 4.808 | 4.3618 | 6.0368 | 5.4765
2032 | 577.167 | 69.1383 | 0.11979 | 45.24% | 68.6225 | 62.2534 | 4.0712 | 3.6933 | 110.3299 | 100.0897 | 51.7949 | 46.9876 | 4.8683 | 4.4165 | 6.1125 | 5.5452
2033 | 578.5951 | 73.0563 | 0.12627 | 47.68% | 72.3324 | 65.6189 | 4.2913 | 3.893 | 116.2945 | 105.5007 | 54.595 | 49.5278 | 5.1315 | 4.6552 | 6.443 | 5.845
2034 | 580.8298 | 73.9622 | 0.12734 | 48.09% | 72.9475 | 66.1769 | 4.3278 | 3.9261 | 117.2834 | 106.3979 | 55.0593 | 49.949 | 5.1752 | 4.6948 | 6.4977 | 5.8947
2035 | 580.2908 | 74.3314 | 0.12809 | 48.37% | 73.3798 | 66.5691 | 4.3534 | 3.9494 | 117.9785 | 107.0284 | 55.3855 | 50.245 | 5.2058 | 4.7227 | 6.5362 | 5.9296
2036 | 583.0155 | 74.5675 | 0.1279 | 48.3% | 73.2688 | 66.4684 | 4.3469 | 3.9434 | 117.8 | 106.8665 | 55.3018 | 50.169 | 5.198 | 4.7155 | 6.5264 | 5.9206
2037 | 584.7943 | 75.7443 | 0.12952 | 48.91% | 74.1987 | 67.312 | 4.402 | 3.9935 | 119.2951 | 108.2228 | 56.0036 | 50.8057 | 5.2639 | 4.7754 | 6.6092 | 5.9958
2038 | 580.1603 | 62.9546 | 0.10851 | 40.98% | 62.1626 | 56.393 | 3.688 | 3.3457 | 99.9436 | 90.6675 | 46.919 | 42.5643 | 4.41 | 4.0007 | 5.5371 | 5.0232
2039 | 586.5363 | 63.3167 | 0.10795 | 40.77% | 61.8405 | 56.1009 | 3.6689 | 3.3283 | 99.4259 | 90.1978 | 46.6759 | 42.3438 | 4.3872 | 3.98 | 5.5084 | 4.9971
2040 | 596.95 | 63.4968 | 0.10637 | 40.17% | 60.9345 | 55.2789 | 3.6151 | 3.2796 | 97.9692 | 88.8763 | 45.9921 | 41.7234 | 4.3229 | 3.9217 | 5.4277 | 4.9239
2041 | 603.0828 | 64.3107 | 0.10664 | 40.27% | 61.088 | 55.4182 | 3.6242 | 3.2878 | 98.216 | 89.1002 | 46.108 | 41.8285 | 4.3338 | 3.9316 | 5.4414 | 4.9363
2042 | 607.7416 | 65.5492 | 0.10786 | 40.73% | 61.7872 | 56.0525 | 3.6657 | 3.3255 | 99.3401 | 90.1199 | 46.6357 | 42.3072 | 4.3834 | 3.9766 | 5.5036 | 4.9928
2043 | 611.1699 | 65.4148 | 0.10703 | 40.42% | 61.3146 | 55.6237 | 3.6376 | 3.3 | 98.5803 | 89.4306 | 46.279 | 41.9836 | 4.3499 | 3.9462 | 5.4616 | 4.9546
2044 | 615.287 | 66.2084 | 0.10761 | 40.63% | 61.6432 | 55.9218 | 3.6571 | 3.3177 | 99.1085 | 89.9099 | 46.527 | 42.2086 | 4.3732 | 3.9673 | 5.4908 | 4.9812
2045 | 619.5833 | 67.4474 | 0.10886 | 41.11% | 62.3613 | 56.5733 | 3.6997 | 3.3564 | 100.2632 | 90.9574 | 47.069 | 42.7004 | 4.4241 | 4.0135 | 5.5548 | 5.0392
2046 | 621.3737 | 66.6611 | 0.10728 | 40.51% | 61.4568 | 55.7527 | 3.6461 | 3.3077 | 98.8089 | 89.638 | 46.3863 | 42.081 | 4.36 | 3.9553 | 5.4742 | 4.9661
2047 | 628.8381 | 66.9323 | 0.10644 | 40.19% | 60.9743 | 55.315 | 3.6175 | 3.2817 | 98.0332 | 88.9343 | 46.0221 | 41.7506 | 4.3257 | 3.9243 | 5.4312 | 4.9271
2048 | 635.1608 | 68.2241 | 0.10741 | 40.56% | 61.5325 | 55.8214 | 3.6506 | 3.3117 | 98.9306 | 89.7484 | 46.4434 | 42.1328 | 4.3653 | 3.9602 | 5.481 | 4.9722
2049 | 638.9443 | 68.7404 | 0.10758 | 40.63% | 61.6309 | 55.9107 | 3.6564 | 3.317 | 99.0889 | 89.892 | 46.5177 | 42.2002 | 4.3723 | 3.9665 | 5.4897 | 4.9802
2050 | 641.8833 | 67.729 | 0.10552 | 39.85% | 60.4461 | 54.8358 | 3.5861 | 3.2533 | 97.1839 | 88.1639 | 45.6234 | 41.3889 | 4.2883 | 3.8903 | 5.3842 | 4.8845
Projecting Solar Degradation
Solar | 0.5% | avg per year
Wind | 0.63% | avg per year
Year | Solar PV Degradation |  | Utility-Scale | Wind Degradation | Utility-Scale
| Solar PV Degradation | (12) 50 kW Systems | 4.79 MW | Wind Degradation | 100 MW
|  | MT | MT |  | MT
2025 | 100% | 725.7478 | 6930.8934 | 100% | 155627.5868
2026 | 99.5% | 722.1191 | 6896.2389 | 99.37% | 154647.133
2027 | 99% | 718.4903 | 6861.5845 | 98.74% | 153672.856
2028 | 98.5% | 714.8616 | 6826.93 | 98.12% | 152704.717
2029 | 98% | 711.2328 | 6792.2755 | 97.5% | 151742.6773
2030 | 97.5% | 707.6041 | 6757.6211 | 96.89% | 150786.6984
2031 | 97% | 703.9754 | 6722.9666 | 96.28% | 149836.7422
2032 | 96.5% | 700.3466 | 6688.3121 | 95.67% | 148892.7708
2033 | 96% | 696.7179 | 6653.6577 | 95.07% | 147954.7463
2034 | 95.5% | 693.0891 | 6619.0032 | 94.47% | 147022.6314
2035 | 95% | 689.4604 | 6584.3487 | 93.88% | 146096.3888
2036 | 94.5% | 685.8317 | 6549.6943 | 93.28% | 145175.9816
2037 | 94% | 682.2029 | 6515.0398 | 92.7% | 144261.3729
2038 | 93.5% | 678.5742 | 6480.3853 | 92.11% | 143352.5262
2039 | 93% | 674.9454 | 6445.7309 | 91.53% | 142449.4053
2040 | 92.5% | 671.3167 | 6411.0764 | 90.96% | 141551.9741
2041 | 92% | 667.688 | 6376.4219 | 90.38% | 140660.1966
2042 | 91.5% | 664.0592 | 6341.7675 | 89.81% | 139774.0374
2043 | 91% | 660.4305 | 6307.113 | 89.25% | 138893.461
2044 | 90.5% | 656.8018 | 6272.4585 | 88.69% | 138018.4322
2045 | 90% | 653.173 | 6237.8041 | 88.13% | 137148.916
2046 | 89.5% | 649.5443 | 6203.1496 | 87.57% | 136284.8779
2047 | 89% | 645.9155 | 6168.4951 | 87.02% | 135426.2831
2048 | 88.5% | 642.2868 | 6133.8407 | 86.47% | 134573.0976
2049 | 88% | 638.6581 | 6099.1862 | 85.93% | 133725.287
2050 | 87.5% | 635.0293 | 6064.5317 | 85.39% | 132882.8177

## AEO Data
Montana Climate Pollution Reduction Grant
Implementation Grant Application
Attachment 1: Emissions Reduction Calculations Spreadsheet
US Energy Information Administration: Annual Energy Outlook 2023 Data. IRA Impact on Renewable Energy Development
Reference:
https://www.nrel.gov/docs/fy12osti/51664.pdf
| full name | api key | units | 2025 | 2026 | 2027 | 2028 | 2029 | 2030 | 2031 | 2032 | 2033 | 2034 | 2035 | 2036 | 2037 | 2038 | 2039 | 2040 | 2041 | 2042 | 2043 | 2044 | 2045 | 2046 | 2047 | 2048 | 2049 | 2050
MISW
Total Electricity Generation | Electricity: Total Electricity Generation |  | BkWh
Reference case | Electricity: Total Electricity Generation: Reference case | AEO.2023.REF2023.GEN_NA_NA_NA_NA_NA_MCW_BLNKWH.A | BkWh | 221.432 | 217.2632 | 211.7747 | 231.638 | 240.9946 | 241.8687 | 241.8827 | 242.5749 | 239.6828 | 240.0248 | 238.2544 | 237.8312 | 236.5964 | 233.1832 | 234.281 | 236.1276 | 236.677 | 239.841 | 241.2386 | 243.8939 | 245.4934 | 247.6493 | 252.6884 | 254.875 | 257.3599 | 257.8049
No Inflation Reduction Act | Electricity: Total Electricity Generation: No Inflation Reduction Act | AEO.2023.NOIRA.GEN_NA_NA_NA_NA_NA_MCW_BLNKWH.A | BkWh | 222.9219 | 220.2878 | 217.5361 | 218.2908 | 219.688 | 219.4252 | 219.9951 | 221.3115 | 224.1228 | 226.1884 | 223.7198 | 223.3409 | 223.8158 | 222.8184 | 221.5561 | 223.6887 | 224.5994 | 225.2048 | 225.9327 | 227.8051 | 228.2923 | 229.2524 | 233.286 | 237.1362 | 237.153 | 237.6955
High Uptake of Inflation Reduction Act | Electricity: Total Electricity Generation: High Uptake of Inflation Reduction Act | AEO.2023.HIGHUPIRA.GEN_NA_NA_NA_NA_NA_MCW_BLNKWH.A | BkWh | 220.4372 | 216.6351 | 212.6621 | 225.6004 | 231.9925 | 245.5695 | 247.3684 | 250.0864 | 247.1854 | 245.1624 | 242.4302 | 244.9158 | 247.2231 | 244.3105 | 245.96 | 246.1364 | 248.0938 | 248.4087 | 249.4855 | 250.7645 | 251.2611 | 252.0402 | 251.8522 | 252.5786 | 251.4181 | 253.4459
Low Uptake of Inflation Reduction Act | Electricity: Total Electricity Generation: Low Uptake of Inflation Reduction Act | AEO.2023.LOWUPIRA.GEN_NA_NA_NA_NA_NA_MCW_BLNKWH.A | BkWh | 219.8838 | 217.6031 | 214.2669 | 216.8274 | 214.7786 | 214.9925 | 215.6093 | 215.9851 | 218.2044 | 218.6528 | 217.8633 | 219.5273 | 220.9534 | 217.0788 | 216.9899 | 219.4335 | 220.8363 | 222.4531 | 224.6609 | 228.3136 | 229.2287 | 231.073 | 230.3352 | 229.4785 | 231.1968 | 234.8236
Carbon Dioxide (million short tons) | Electricity: Emissions: Carbon Dioxide |  | MMst
Reference case | Electricity: Emissions: Carbon Dioxide: Reference case | AEO.2023.REF2023.EMI_CO2_ELEP_NA_NA_NA_MCW_MILLTON.A | MMst | 90.5604 | 80.9342 | 70.53 | 49.5831 | 40.1851 | 37.889 | 39.5932 | 40.3611 | 43.0448 | 43.9004 | 42.691 | 42.4788 | 44.3111 | 36.0863 | 35.8475 | 36.7284 | 36.813 | 38.1622 | 37.8424 | 38.6894 | 39.1757 | 39.2534 | 38.8029 | 38.6387 | 38.9566 | 38.4302
No Inflation Reduction Act | Electricity: Emissions: Carbon Dioxide: No Inflation Reduction Act | AEO.2023.NOIRA.EMI_CO2_ELEP_NA_NA_NA_MCW_MILLTON.A | MMst | 88.5138 | 82.4949 | 78.0403 | 79.2481 | 83.4317 | 84.0707 | 85.8957 | 86.9958 | 89.602 | 90.4415 | 86.8822 | 86.3985 | 86.4941 | 81.0698 | 80.4775 | 81.5413 | 81.7987 | 82.0725 | 82.1533 | 82.5012 | 82.801 | 83.0688 | 83.7257 | 78.7532 | 77.0475 | 76.2648
High Uptake of Inflation Reduction Act | Electricity: Emissions: Carbon Dioxide: High Uptake of Inflation Reduction Act | AEO.2023.HIGHUPIRA.EMI_CO2_ELEP_NA_NA_NA_MCW_MILLTON.A | MMst | 89.7977 | 82.1573 | 73.0196 | 47.9332 | 35.1447 | 32.5709 | 32.7024 | 33.9787 | 34.844 | 34.9268 | 34.8012 | 36.3554 | 37.2494 | 28.9658 | 30.4063 | 31.0152 | 31.7617 | 32.1333 | 32.5887 | 33.2405 | 33.2485 | 33.5895 | 33.2505 | 33.7332 | 34.7638 | 35.24
Low Uptake of Inflation Reduction Act | Electricity: Emissions: Carbon Dioxide: Low Uptake of Inflation Reduction Act | AEO.2023.LOWUPIRA.EMI_CO2_ELEP_NA_NA_NA_MCW_MILLTON.A | MMst | 88.5631 | 84.2293 | 79.0884 | 81.1106 | 80.4349 | 80.4017 | 81.6034 | 82.9031 | 85.6071 | 86.2125 | 83.7567 | 84.5105 | 85.6944 | 78.6394 | 78.1315 | 79.7649 | 80.3005 | 80.9677 | 80.9942 | 81.1268 | 80.3987 | 79.2554 | 77.7161 | 70.5271 | 68.7855 | 66.4876
CI (MMst/BkWh)
Reference case | 430 |  |  | 0.40898 | 0.37252 | 0.33304 | 0.21405 | 0.16675 | 0.15665 | 0.16369 | 0.16639 | 0.17959 | 0.1829 | 0.17918 | 0.17861 | 0.18729 | 0.15475 | 0.15301 | 0.15554 | 0.15554 | 0.15911 | 0.15687 | 0.15863 | 0.15958 | 0.1585 | 0.15356 | 0.1516 | 0.15137 | 0.14907
No Inflation Reduction Act | 591 |  |  | 0.39706 | 0.37449 | 0.35875 | 0.36304 | 0.37977 | 0.38314 | 0.39044 | 0.39309 | 0.39979 | 0.39985 | 0.38835 | 0.38685 | 0.38645 | 0.36384 | 0.36324 | 0.36453 | 0.3642 | 0.36443 | 0.36362 | 0.36216 | 0.3627 | 0.36235 | 0.3589 | 0.3321 | 0.32489 | 0.32085
High Uptake of Inflation Reduction Act |  |  |  | 0.40736 | 0.37924 | 0.34336 | 0.21247 | 0.15149 | 0.13263 | 0.1322 | 0.13587 | 0.14096 | 0.14246 | 0.14355 | 0.14844 | 0.15067 | 0.11856 | 0.12362 | 0.12601 | 0.12802 | 0.12936 | 0.13062 | 0.13256 | 0.13233 | 0.13327 | 0.13202 | 0.13356 | 0.13827 | 0.13904
Low Uptake of Inflation Reduction Act |  |  |  | 0.40277 | 0.38708 | 0.36911 | 0.37408 | 0.3745 | 0.37397 | 0.37848 | 0.38384 | 0.39233 | 0.39429 | 0.38445 | 0.38497 | 0.38784 | 0.36226 | 0.36007 | 0.3635 | 0.36362 | 0.36398 | 0.36052 | 0.35533 | 0.35074 | 0.34299 | 0.3374 | 0.30734 | 0.29752 | 0.28314
CI (% of 2025)
Reference case |  |  |  | 100% | 91.09% | 81.43% | 52.34% | 40.77% | 38.3% | 40.02% | 40.68% | 43.91% | 44.72% | 43.81% | 43.67% | 45.79% | 37.84% | 37.41% | 38.03% | 38.03% | 38.91% | 38.36% | 38.79% | 39.02% | 38.76% | 37.55% | 37.07% | 37.01% | 36.45%
No Inflation Reduction Act |  |  |  | 100% | 94.31% | 90.35% | 91.43% | 95.65% | 96.49% | 98.33% | 99% | 100.7% | 100.7% | 97.81% | 97.43% | 97.33% | 91.63% | 91.48% | 91.81% | 91.72% | 91.78% | 91.58% | 91.21% | 91.35% | 91.26% | 90.39% | 83.64% | 81.82% | 80.81%
High Uptake of Inflation Reduction Act |  |  |  | 100% | 93.1% | 84.29% | 52.16% | 37.19% | 32.56% | 32.45% | 33.35% | 34.6% | 34.97% | 35.24% | 36.44% | 36.99% | 29.1% | 30.35% | 30.93% | 31.43% | 31.75% | 32.07% | 32.54% | 32.48% | 32.72% | 32.41% | 32.79% | 33.94% | 34.13%
Low Uptake of Inflation Reduction Act |  |  |  | 100% | 96.1% | 91.64% | 92.88% | 92.98% | 92.85% | 93.97% | 95.3% | 97.41% | 97.89% | 95.45% | 95.58% | 96.29% | 89.94% | 89.4% | 90.25% | 90.28% | 90.37% | 89.51% | 88.22% | 87.08% | 85.16% | 83.77% | 76.31% | 73.87% | 70.3%
NWPP
Total Electricity Generation | Electricity: Total Electricity Generation |  | BkWh
Reference case | Electricity: Total Electricity Generation: Reference case | AEO.2023.REF2023.GEN_NA_NA_NA_NA_NA_WENWPP_BLNKWH.A | BkWh | 223.8036 | 226.3421 | 231.5387 | 240.0836 | 249.7676 | 254.1929 | 255.1557 | 257.1227 | 258.5468 | 258.907 | 259.1542 | 261.3967 | 264.1053 | 265.6898 | 270.0614 | 279.0946 | 284.664 | 286.0851 | 288.3618 | 289.8719 | 292.3607 | 292.0038 | 294.3404 | 298.4288 | 299.5993 | 301.5378
No Inflation Reduction Act | Electricity: Total Electricity Generation: No Inflation Reduction Act | AEO.2023.NOIRA.GEN_NA_NA_NA_NA_NA_WENWPP_BLNKWH.A | BkWh | 219.4108 | 221.9219 | 226.8208 | 231.6575 | 232.544 | 243.7258 | 246.8401 | 247.1568 | 249.3579 | 249.4419 | 256.8867 | 256.9345 | 256.994 | 265.1515 | 269.8268 | 270.0413 | 268.9943 | 269.2736 | 272.2614 | 274.3327 | 277.131 | 276.0178 | 276.9684 | 278.1609 | 278.3075 | 281.6939
High Uptake of Inflation Reduction Act | Electricity: Total Electricity Generation: High Uptake of Inflation Reduction Act | AEO.2023.HIGHUPIRA.GEN_NA_NA_NA_NA_NA_WENWPP_BLNKWH.A | BkWh | 221.2281 | 226.9509 | 232.0227 | 240.5723 | 250.7596 | 253.6215 | 256.2841 | 254.5075 | 255.481 | 253.6543 | 257.0887 | 270.5766 | 282.5799 | 286.7043 | 287.7024 | 290.0896 | 291.0999 | 293.3387 | 293.7746 | 296.8553 | 300.3964 | 301.9413 | 302.9256 | 305.9586 | 307.995 | 313.2599
Low Uptake of Inflation Reduction Act | Electricity: Total Electricity Generation: Low Uptake of Inflation Reduction Act | AEO.2023.LOWUPIRA.GEN_NA_NA_NA_NA_NA_WENWPP_BLNKWH.A | BkWh | 218.0936 | 221.7368 | 224.9437 | 236.5052 | 240.0612 | 242.1752 | 244.2526 | 245.8367 | 247.4229 | 250.6146 | 250.3366 | 252.2405 | 256.6908 | 257.9907 | 263.6928 | 268.0428 | 270.4229 | 275.8521 | 281.1346 | 283.3602 | 284.1925 | 285.4938 | 285.6794 | 286.0677 | 285.8112 | 287.945
Carbon Dioxide (million short tons) | Electricity: Emissions: Carbon Dioxide |  | MMst
Reference case | Electricity: Emissions: Carbon Dioxide: Reference case | AEO.2023.REF2023.EMI_CO2_ELEP_NA_NA_NA_WENWPP_MILLTON.A | MMst | 20.7405 | 17.8427 | 17.0479 | 17.1023 | 16.3486 | 16.5147 | 16.3784 | 16.4621 | 16.5489 | 16.2897 | 16.0853 | 16.2729 | 15.9158 | 15.2628 | 15.0755 | 15.2068 | 16.0276 | 15.9308 | 16.5038 | 16.6322 | 17.2801 | 16.576 | 17.2493 | 18.7085 | 18.8075 | 18.3843
No Inflation Reduction Act | Electricity: Emissions: Carbon Dioxide: No Inflation Reduction Act | AEO.2023.NOIRA.EMI_CO2_ELEP_NA_NA_NA_WENWPP_MILLTON.A | MMst | 19.9339 | 18.4007 | 20.2536 | 21.4947 | 20.6433 | 22.4426 | 22.8225 | 22.4467 | 22.537 | 21.4577 | 23.4835 | 22.8738 | 22.4183 | 25.7061 | 27.3675 | 26.2878 | 24.3793 | 23.7045 | 23.295 | 23.2933 | 22.997 | 21.8094 | 21.6878 | 21.5919 | 20.9552 | 21.9007
High Uptake of Inflation Reduction Act | Electricity: Emissions: Carbon Dioxide: High Uptake of Inflation Reduction Act | AEO.2023.HIGHUPIRA.EMI_CO2_ELEP_NA_NA_NA_WENWPP_MILLTON.A | MMst | 19.5112 | 17.6191 | 16.2584 | 16.4117 | 16.7149 | 16.6851 | 16.3049 | 14.7299 | 14.8953 | 13.7138 | 13.9218 | 13.303 | 13.5655 | 13.8514 | 14.0317 | 14.5143 | 14.6088 | 15.4521 | 15.1109 | 16.138 | 17.1766 | 17.6213 | 17.5788 | 18.4748 | 18.1697 | 18.6578
Low Uptake of Inflation Reduction Act | Electricity: Emissions: Carbon Dioxide: Low Uptake of Inflation Reduction Act | AEO.2023.LOWUPIRA.EMI_CO2_ELEP_NA_NA_NA_WENWPP_MILLTON.A | MMst | 19.4421 | 18.1728 | 19.0784 | 21.7986 | 22.4329 | 21.5521 | 21.6969 | 21.8261 | 21.4372 | 21.5872 | 20.8976 | 21.3242 | 21.7306 | 21.5529 | 23.5876 | 25.2799 | 23.9084 | 23.5084 | 23.3449 | 23.4857 | 23.2343 | 23.2894 | 22.8736 | 22.5791 | 21.8196 | 22.2746
CI (MMst/BkWh)
Reference case |  |  |  | 0.092673 | 0.078831 | 0.073629 | 0.071235 | 0.065455 | 0.064969 | 0.06419 | 0.064024 | 0.064007 | 0.062917 | 0.062068 | 0.062254 | 0.060263 | 0.057446 | 0.055823 | 0.054486 | 0.056304 | 0.055686 | 0.057233 | 0.057378 | 0.059106 | 0.056767 | 0.058603 | 0.06269 | 0.062775 | 0.060968
No Inflation Reduction Act |  |  |  | 0.090852 | 0.082915 | 0.089293 | 0.092786 | 0.088771 | 0.092081 | 0.092458 | 0.09082 | 0.09038 | 0.086023 | 0.091416 | 0.089026 | 0.087233 | 0.096949 | 0.10143 | 0.097347 | 0.090631 | 0.088031 | 0.085561 | 0.084909 | 0.082983 | 0.079014 | 0.078304 | 0.077624 | 0.075295 | 0.077746
High Uptake of Inflation Reduction Act |  |  |  | 0.088195 | 0.077634 | 0.070072 | 0.068219 | 0.066657 | 0.065787 | 0.06362 | 0.057876 | 0.058303 | 0.054065 | 0.054152 | 0.049165 | 0.048006 | 0.048312 | 0.048772 | 0.050034 | 0.050185 | 0.052677 | 0.051437 | 0.054363 | 0.05718 | 0.05836 | 0.05803 | 0.060383 | 0.058994 | 0.05956
Low Uptake of Inflation Reduction Act |  |  |  | 0.089146 | 0.081957 | 0.084814 | 0.09217 | 0.093446 | 0.088994 | 0.08883 | 0.088783 | 0.086642 | 0.086137 | 0.083478 | 0.084539 | 0.084657 | 0.083541 | 0.089451 | 0.094313 | 0.088411 | 0.085221 | 0.083038 | 0.082883 | 0.081755 | 0.081576 | 0.080067 | 0.078929 | 0.076343 | 0.077357
CI (% of 2025)
Reference case |  |  |  | 100% | 85.06% | 79.45% | 76.87% | 70.63% | 70.11% | 69.27% | 69.09% | 69.07% | 67.89% | 66.98% | 67.18% | 65.03% | 61.99% | 60.24% | 58.79% | 60.76% | 60.09% | 61.76% | 61.91% | 63.78% | 61.25% | 63.24% | 67.65% | 67.74% | 65.79%
No Inflation Reduction Act |  |  |  | 100% | 91.26% | 98.28% | 102.1% | 97.71% | 101.4% | 101.8% | 99.96% | 99.48% | 94.68% | 100.6% | 97.99% | 96.02% | 106.7% | 111.6% | 107.1% | 99.76% | 96.9% | 94.18% | 93.46% | 91.34% | 86.97% | 86.19% | 85.44% | 82.88% | 85.57%
High Uptake of Inflation Reduction Act |  |  |  | 100% | 88.03% | 79.45% | 77.35% | 75.58% | 74.59% | 72.14% | 65.62% | 66.11% | 61.3% | 61.4% | 55.75% | 54.43% | 54.78% | 55.3% | 56.73% | 56.9% | 59.73% | 58.32% | 61.64% | 64.83% | 66.17% | 65.8% | 68.47% | 66.89% | 67.53%
Low Uptake of Inflation Reduction Act |  |  |  | 100% | 91.94% | 95.14% | 103.4% | 104.8% | 99.83% | 99.65% | 99.59% | 97.19% | 96.63% | 93.64% | 94.83% | 94.96% | 93.71% | 100.3% | 105.8% | 99.18% | 95.6% | 93.15% | 92.97% | 91.71% | 91.51% | 89.82% | 88.54% | 85.64% | 86.78%
SPPN
Total Electricity Generation | Electricity: Total Electricity Generation |  | BkWh
Reference case | Electricity: Total Electricity Generation: Reference case | AEO.2023.REF2023.GEN_NA_NA_NA_NA_NA_SWPPNO_BLNKWH.A | BkWh | 61.5417 | 64.4059 | 64.4203 | 66.5552 | 68.1752 | 73.5576 | 76.4205 | 77.4693 | 80.3654 | 81.898 | 82.8822 | 83.7876 | 84.0927 | 81.2873 | 82.194 | 81.7278 | 81.7418 | 81.8155 | 81.5695 | 81.5212 | 81.7292 | 81.7206 | 81.8093 | 81.857 | 81.9851 | 82.5405
No Inflation Reduction Act | Electricity: Total Electricity Generation: No Inflation Reduction Act | AEO.2023.NOIRA.GEN_NA_NA_NA_NA_NA_SWPPNO_BLNKWH.A | BkWh | 66.059 | 64.0694 | 63.9762 | 64.1954 | 61.5159 | 62.3839 | 61.6824 | 63.1388 | 64.321 | 65.026 | 66.3031 | 67.0137 | 67.0809 | 67.3307 | 68.4343 | 66.7243 | 67.6396 | 67.5876 | 67.871 | 68.2526 | 67.8193 | 67.653 | 67.1609 | 66.8429 | 66.5443 | 67.2542
High Uptake of Inflation Reduction Act | Electricity: Total Electricity Generation: High Uptake of Inflation Reduction Act | AEO.2023.HIGHUPIRA.GEN_NA_NA_NA_NA_NA_SWPPNO_BLNKWH.A | BkWh | 62.6284 | 61.7167 | 62.3223 | 66.6818 | 70.2695 | 72.8227 | 73.2345 | 69.6314 | 74.6527 | 77.4867 | 79.7881 | 81.0241 | 81.0621 | 79.942 | 80.5717 | 80.6526 | 80.7318 | 81.1921 | 81.7206 | 82.1376 | 82.2041 | 84.4777 | 86.3825 | 86.0254 | 86.2356 | 86.5143
Low Uptake of Inflation Reduction Act | Electricity: Total Electricity Generation: Low Uptake of Inflation Reduction Act | AEO.2023.LOWUPIRA.GEN_NA_NA_NA_NA_NA_SWPPNO_BLNKWH.A | BkWh | 62.6117 | 60.314 | 61.3224 | 60.1649 | 59.6528 | 60.3168 | 61.1137 | 61.5617 | 62.9714 | 63.0138 | 63.5185 | 63.9285 | 65.0083 | 64.5921 | 66.9891 | 65.7574 | 67.6806 | 68.8135 | 69.4405 | 70.5829 | 72.4659 | 73.4788 | 76.4445 | 78.6946 | 79.1153 | 78.6553
Carbon Dioxide (million short tons) | Electricity: Emissions: Carbon Dioxide |  | MMst
Reference case | Electricity: Emissions: Carbon Dioxide: Reference case | AEO.2023.REF2023.EMI_CO2_ELEP_NA_NA_NA_SWPPNO_MILLTON.A | MMst | 22.8993 | 19.7639 | 17.7664 | 15.7262 | 11.1787 | 12.0063 | 11.8715 | 12.315 | 13.4626 | 13.7721 | 15.5551 | 15.8157 | 15.5174 | 11.6055 | 12.3937 | 11.5616 | 11.4701 | 11.4562 | 11.0687 | 10.8868 | 10.9916 | 10.8316 | 10.8802 | 10.8769 | 10.9763 | 10.9145
No Inflation Reduction Act | Electricity: Emissions: Carbon Dioxide: No Inflation Reduction Act | AEO.2023.NOIRA.EMI_CO2_ELEP_NA_NA_NA_SWPPNO_MILLTON.A | MMst | 24.5477 | 21.0736 | 20.5551 | 20.4777 | 17.2155 | 17.9959 | 16.8903 | 18.2421 | 19.0048 | 19.6648 | 19.9901 | 20.4404 | 20.4608 | 18.5239 | 19.5096 | 17.3563 | 18.2142 | 18.0887 | 18.3236 | 18.6936 | 18.1224 | 17.8458 | 17.2336 | 16.6741 | 16.0969 | 16.4246
High Uptake of Inflation Reduction Act | Electricity: Emissions: Carbon Dioxide: High Uptake of Inflation Reduction Act | AEO.2023.HIGHUPIRA.EMI_CO2_ELEP_NA_NA_NA_SWPPNO_MILLTON.A | MMst | 24.0346 | 20.4461 | 18.9421 | 15.4215 | 10.8947 | 11.3371 | 12.2749 | 11.3249 | 13.4586 | 14.5133 | 15.1672 | 15.0782 | 15.2566 | 10.8442 | 11.05 | 11.1415 | 11.1171 | 11.569 | 12.1433 | 12.5654 | 12.5854 | 12.4748 | 12.6149 | 11.8383 | 12.0353 | 12.0537
Low Uptake of Inflation Reduction Act | Electricity: Emissions: Carbon Dioxide: Low Uptake of Inflation Reduction Act | AEO.2023.LOWUPIRA.EMI_CO2_ELEP_NA_NA_NA_SWPPNO_MILLTON.A | MMst | 23.9697 | 20.8001 | 20.2124 | 18.7929 | 16.8591 | 16.4112 | 16.4897 | 16.8116 | 18.2988 | 18.2021 | 18.076 | 18.2551 | 19.5528 | 15.3909 | 17.5423 | 15.751 | 16.4737 | 16.4026 | 15.8861 | 15.6007 | 15.2088 | 15.7537 | 15.0933 | 14.7379 | 14.7727 | 14.3399
CI (MMst/BkWh)
Reference case |  |  |  | 0.37209 | 0.30686 | 0.27579 | 0.23629 | 0.16397 | 0.16322 | 0.15534 | 0.15897 | 0.16752 | 0.16816 | 0.18768 | 0.18876 | 0.18453 | 0.14277 | 0.15079 | 0.14146 | 0.14032 | 0.14002 | 0.1357 | 0.13355 | 0.13449 | 0.13254 | 0.13299 | 0.13288 | 0.13388 | 0.13223
No Inflation Reduction Act |  |  |  | 0.3716 | 0.32892 | 0.32129 | 0.31899 | 0.27985 | 0.28847 | 0.27383 | 0.28892 | 0.29547 | 0.30241 | 0.3015 | 0.30502 | 0.30502 | 0.27512 | 0.28509 | 0.26012 | 0.26928 | 0.26763 | 0.26998 | 0.27389 | 0.26722 | 0.26378 | 0.2566 | 0.24945 | 0.2419 | 0.24422
High Uptake of Inflation Reduction Act |  |  |  | 0.38377 | 0.33129 | 0.30394 | 0.23127 | 0.15504 | 0.15568 | 0.16761 | 0.16264 | 0.18028 | 0.1873 | 0.19009 | 0.1861 | 0.18821 | 0.13565 | 0.13715 | 0.13814 | 0.1377 | 0.14249 | 0.1486 | 0.15298 | 0.1531 | 0.14767 | 0.14604 | 0.13761 | 0.13956 | 0.13933
Low Uptake of Inflation Reduction Act |  |  |  | 0.38283 | 0.34486 | 0.32961 | 0.31236 | 0.28262 | 0.27208 | 0.26982 | 0.27309 | 0.29059 | 0.28886 | 0.28458 | 0.28555 | 0.30077 | 0.23828 | 0.26187 | 0.23953 | 0.2434 | 0.23836 | 0.22877 | 0.22103 | 0.20987 | 0.2144 | 0.19744 | 0.18728 | 0.18672 | 0.18231
CI (% of 2025)
Reference case |  |  |  | 100% | 82.47% | 74.12% | 63.5% | 44.07% | 43.87% | 41.75% | 42.72% | 45.02% | 45.19% | 50.44% | 50.73% | 49.59% | 38.37% | 40.52% | 38.02% | 37.71% | 37.63% | 36.47% | 35.89% | 36.14% | 35.62% | 35.74% | 35.71% | 35.98% | 35.54%
No Inflation Reduction Act |  |  |  | 100% | 88.51% | 86.46% | 85.84% | 75.31% | 77.63% | 73.69% | 77.75% | 79.51% | 81.38% | 81.13% | 82.08% | 82.08% | 74.04% | 76.72% | 70% | 72.47% | 72.02% | 72.65% | 73.7% | 71.91% | 70.99% | 69.05% | 67.13% | 65.1% | 65.72%
High Uptake of Inflation Reduction Act |  |  |  | 100% | 86.33% | 79.2% | 60.26% | 40.4% | 40.57% | 43.68% | 42.38% | 46.98% | 48.81% | 49.53% | 48.49% | 49.04% | 35.35% | 35.74% | 36% | 35.88% | 37.13% | 38.72% | 39.86% | 39.89% | 38.48% | 38.05% | 35.86% | 36.37% | 36.31%
Low Uptake of Inflation Reduction Act |  |  |  | 100% | 90.08% | 86.1% | 81.59% | 73.82% | 71.07% | 70.48% | 71.33% | 75.91% | 75.45% | 74.34% | 74.59% | 78.57% | 62.24% | 68.4% | 62.57% | 63.58% | 62.26% | 59.76% | 57.73% | 54.82% | 56% | 51.57% | 48.92% | 48.77% | 47.62%
COMBINED
Total Electricity Generation | Electricity: Total Electricity Generation |  | BkWh
Reference case | Electricity: Total Electricity Generation: Reference case | AEO.2023.REF2023.GEN_NA_NA_NA_NA_NA_SWPPNO_BLNKWH.A | BkWh | 506.7773 | 508.0112 | 507.7338 | 538.2769 | 558.9375 | 569.6192 | 573.4589 | 577.167 | 578.5951 | 580.8298 | 580.2908 | 583.0155 | 584.7943 | 580.1603 | 586.5363 | 596.95 | 603.0828 | 607.7416 | 611.1699 | 615.287 | 619.5833 | 621.3737 | 628.8381 | 635.1608 | 638.9443 | 641.8833
No Inflation Reduction Act | Electricity: Total Electricity Generation: No Inflation Reduction Act | AEO.2023.NOIRA.GEN_NA_NA_NA_NA_NA_SWPPNO_BLNKWH.A | BkWh | 508.3917 | 506.2792 | 508.3331 | 514.1437 | 513.7479 | 525.535 | 528.5177 | 531.6071 | 537.8017 | 540.6564 | 546.9095 | 547.2891 | 547.8906 | 555.3005 | 559.8173 | 560.4543 | 561.2333 | 562.0659 | 566.065 | 570.3904 | 573.2425 | 572.9232 | 577.4152 | 582.14 | 582.0048 | 586.6436
High Uptake of Inflation Reduction Act | Electricity: Total Electricity Generation: High Uptake of Inflation Reduction Act | AEO.2023.HIGHUPIRA.GEN_NA_NA_NA_NA_NA_SWPPNO_BLNKWH.A | BkWh | 504.2936 | 505.3026 | 507.0072 | 532.8546 | 553.0216 | 572.0136 | 576.887 | 574.2254 | 577.319 | 576.3033 | 579.3071 | 596.5165 | 610.8651 | 610.9568 | 614.2341 | 616.8787 | 619.9256 | 622.9394 | 624.9807 | 629.7573 | 633.8616 | 638.4593 | 641.1602 | 644.5626 | 645.6487 | 653.2201
Low Uptake of Inflation Reduction Act | Electricity: Total Electricity Generation: Low Uptake of Inflation Reduction Act | AEO.2023.LOWUPIRA.GEN_NA_NA_NA_NA_NA_SWPPNO_BLNKWH.A | BkWh | 500.5891 | 499.6539 | 500.533 | 513.4975 | 514.4927 | 517.4845 | 520.9755 | 523.3834 | 528.5986 | 532.2812 | 531.7184 | 535.6963 | 542.6525 | 539.6616 | 547.6718 | 553.2337 | 558.9398 | 567.1187 | 575.2361 | 582.2567 | 585.8872 | 590.0456 | 592.4592 | 594.2407 | 596.1233 | 601.424
Carbon Dioxide (million short tons) | Electricity: Emissions: Carbon Dioxide |  | MMst
Reference case | Electricity: Emissions: Carbon Dioxide: Reference case | AEO.2023.REF2023.EMI_CO2_ELEP_NA_NA_NA_SWPPNO_MILLTON.A | MMst | 134.2001 | 118.5408 | 105.3444 | 82.4115 | 67.7124 | 66.41 | 67.8431 | 69.1383 | 73.0563 | 73.9622 | 74.3314 | 74.5675 | 75.7443 | 62.9546 | 63.3167 | 63.4968 | 64.3107 | 65.5492 | 65.4148 | 66.2084 | 67.4474 | 66.6611 | 66.9323 | 68.2241 | 68.7404 | 67.729
No Inflation Reduction Act | Electricity: Emissions: Carbon Dioxide: No Inflation Reduction Act | AEO.2023.NOIRA.EMI_CO2_ELEP_NA_NA_NA_SWPPNO_MILLTON.A | MMst | 132.9954 | 121.9692 | 118.8489 | 121.2204 | 121.2904 | 124.5091 | 125.6085 | 127.6847 | 131.1439 | 131.564 | 130.3558 | 129.7128 | 129.3732 | 125.2998 | 127.3547 | 125.1855 | 124.3922 | 123.8658 | 123.7719 | 124.4881 | 123.9205 | 122.724 | 122.6471 | 117.0193 | 114.0996 | 114.59
High Uptake of Inflation Reduction Act | Electricity: Emissions: Carbon Dioxide: High Uptake of Inflation Reduction Act | AEO.2023.HIGHUPIRA.EMI_CO2_ELEP_NA_NA_NA_SWPPNO_MILLTON.A | MMst | 133.3435 | 120.2226 | 108.2201 | 79.7664 | 62.7543 | 60.5931 | 61.2821 | 60.0335 | 63.1979 | 63.1539 | 63.8902 | 64.7366 | 66.0715 | 53.6614 | 55.4881 | 56.6711 | 57.4876 | 59.1543 | 59.8429 | 61.9439 | 63.0105 | 63.6856 | 63.4441 | 64.0462 | 64.9688 | 65.9516
Low Uptake of Inflation Reduction Act | Electricity: Emissions: Carbon Dioxide: Low Uptake of Inflation Reduction Act | AEO.2023.LOWUPIRA.EMI_CO2_ELEP_NA_NA_NA_SWPPNO_MILLTON.A | MMst | 131.9749 | 123.2022 | 118.3792 | 121.7022 | 119.7268 | 118.365 | 119.79 | 121.5408 | 125.3431 | 126.0018 | 122.7304 | 124.0898 | 126.9778 | 115.5831 | 119.2614 | 120.7957 | 120.6827 | 120.8787 | 120.2252 | 120.2132 | 118.8417 | 118.2986 | 115.683 | 107.844 | 105.3778 | 103.1021
CI (MMst/BkWh)
Reference case |  |  |  | 0.26481 | 0.23334 | 0.20748 | 0.1531 | 0.12114 | 0.11659 | 0.11831 | 0.11979 | 0.12627 | 0.12734 | 0.12809 | 0.1279 | 0.12952 | 0.10851 | 0.10795 | 0.10637 | 0.10664 | 0.10786 | 0.10703 | 0.10761 | 0.10886 | 0.10728 | 0.10644 | 0.10741 | 0.10758 | 0.10552
No Inflation Reduction Act |  |  |  | 0.2616 | 0.24091 | 0.2338 | 0.23577 | 0.23609 | 0.23692 | 0.23766 | 0.24019 | 0.24385 | 0.24334 | 0.23835 | 0.23701 | 0.23613 | 0.22564 | 0.22749 | 0.22336 | 0.22164 | 0.22038 | 0.21865 | 0.21825 | 0.21617 | 0.21421 | 0.21241 | 0.20102 | 0.19605 | 0.19533
High Uptake of Inflation Reduction Act |  |  |  | 0.26442 | 0.23792 | 0.21345 | 0.1497 | 0.11348 | 0.10593 | 0.10623 | 0.10455 | 0.10947 | 0.10958 | 0.11029 | 0.10852 | 0.10816 | 0.087832 | 0.090337 | 0.091868 | 0.092733 | 0.09496 | 0.095752 | 0.098362 | 0.099407 | 0.099749 | 0.098952 | 0.099364 | 0.10063 | 0.10096
Low Uptake of Inflation Reduction Act |  |  |  | 0.26364 | 0.24658 | 0.23651 | 0.23701 | 0.23271 | 0.22873 | 0.22993 | 0.23222 | 0.23712 | 0.23672 | 0.23082 | 0.23164 | 0.23399 | 0.21418 | 0.21776 | 0.21834 | 0.21591 | 0.21315 | 0.209 | 0.20646 | 0.20284 | 0.20049 | 0.19526 | 0.18148 | 0.17677 | 0.17143
CI (% of 2025)
Reference case |  |  | Reference case | 100% | 88.12% | 78.35% | 57.82% | 45.75% | 44.03% | 44.68% | 45.24% | 47.68% | 48.09% | 48.37% | 48.3% | 48.91% | 40.98% | 40.77% | 40.17% | 40.27% | 40.73% | 40.42% | 40.63% | 41.11% | 40.51% | 40.19% | 40.56% | 40.63% | 39.85%
No Inflation Reduction Act |  |  | No Inflation Reduction Act | 100% | 92.09% | 89.37% | 90.13% | 90.25% | 90.57% | 90.85% | 91.81% | 93.22% | 93.02% | 91.11% | 90.6% | 90.26% | 86.25% | 86.96% | 85.38% | 84.73% | 84.24% | 83.58% | 83.43% | 82.64% | 81.88% | 81.2% | 76.84% | 74.94% | 74.67%
High Uptake of Inflation Reduction Act |  |  | High Uptake of Inflation Reduction Act | 100% | 89.98% | 80.72% | 56.61% | 42.92% | 40.06% | 40.17% | 39.54% | 41.4% | 41.44% | 41.71% | 41.04% | 40.91% | 33.22% | 34.16% | 34.74% | 35.07% | 35.91% | 36.21% | 37.2% | 37.6% | 37.72% | 37.42% | 37.58% | 38.06% | 38.18%
Low Uptake of Inflation Reduction Act |  |  | Low Uptake of Inflation Reduction Act | 100% | 93.53% | 89.71% | 89.9% | 88.27% | 86.76% | 87.22% | 88.08% | 89.94% | 89.79% | 87.55% | 87.86% | 88.76% | 81.24% | 82.6% | 82.82% | 81.9% | 80.85% | 79.28% | 78.31% | 76.94% | 76.05% | 74.06% | 68.84% | 67.05% | 65.02%
|  |  | Year | 2025 | 2026 | 2027 | 2028 | 2029 | 2030 | 2031 | 2032 | 2033 | 2034 | 2035 | 2036 | 2037 | 2038 | 2039 | 2040 | 2041 | 2042 | 2043 | 2044 | 2045 | 2046 | 2047 | 2048 | 2049 | 2050