## 10 Fleet EV Cars
Calculations for GHG reducations cuased by 10 Electric Vehicles
| CO2 emissions (upstream) | CO2 exhaust emissions | total emissions | emissions/year | metric tonnes/year | total metric tonnes for 10 vehicles/year
EV Vehicle (Nissan Leaf/Chevy Bolt) | 104 | 0 | 104 | 1040000 | 1.04 | 10.4
Gasoline Powered Vehicle (2024 - 4 door model) | 81 | 319 | 400 | 4000000 | 4 | 40
Units
cars: g/mile
10 cars
Dat was retrieved from the US Department of Energy's fuel economy tool: https://www.fueleconomy.gov/feg/Find.do?year=2024&vehicleId=46973&zipCode=19720&action=bt3
It was assumed that these vehciles would travel 10,000 miles/year, and emmissions at g/mile were concerted to metric tonnes/year

## 10 Mowers
AFLEET Payback Off-road Export
Lawn Mowers
[6 empty] | Powertrain | Simple Payback
[6 empty] | EV | (Payback > 30 Years)
[6 empty] | Powertrain | Annual GHG Emissions
[6 empty] | Gasoline | 21.2656
[6 empty] | EV | 4.7724
[6 empty] | Powertrain | Annual Petroleum Use
[6 empty] | Gasoline | 37.2937
[6 empty] | EV | 0.12788
[6 empty] | Powertrain | CO | NOx | PM10 | PM2.5 | VOC | SOx
[6 empty] | Gasoline | 70787.6808 | 476.2086 | 25.0144 | 31.0039 | 4132.0345 | 0.20297
[6 empty] | EV | 0 | 0 | 0 | 0 | 0 | 0
Powertrain | Fuel Consumption (GGE / hr) | Purchase Price ($ / vehicle) | Maintenance Cost ($ / mi) | Comparison Quantity | Annual Hourly Usage
Gasoline | 0.15 | 2500 | 0.1 | 10 | 1200
EV | 0.03 | 40000 | 0.06
Source of Electricity Mix Percentages
Residual Oil | 0.3%
Natural Gas | 43.3%
Coal | 11.4%
Nuclear Power | 29.5%
Biomass | 0.3%
Others (Wind, Solar, Hydro, etc) | 15.2%

## 5 Leaf Blowers
AFLEET Payback Off-road Export
Leafblowers/Vacuums
[6 empty] | Powertrain | Simple Payback
[6 empty] | EV | 2.8042
[6 empty] | Powertrain | Annual GHG Emissions
[6 empty] | Gasoline | 7.0885
[6 empty] | EV | 1.5908
[6 empty] | Powertrain | Annual Petroleum Use
[6 empty] | Gasoline | 12.4312
[6 empty] | EV | 0.042627
[6 empty] | Powertrain | CO | NOx | PM10 | PM2.5 | VOC | SOx
[6 empty] | Gasoline | 23741.3433 | 162.0234 | 8.7636 | 10.9088 | 902.7252 | 0.067657
[6 empty] | EV | 0 | 0 | 0 | 0 | 0 | 0
Powertrain | Fuel Consumption (GGE / hr) | Purchase Price ($ / vehicle) | Maintenance Cost ($ / mi) | Comparison Quantity | Annual Hourly Usage
Gasoline | 0.3 | 500 | 0.06 | 5 | 400
EV | 0.06 | 1500 | 0.04
Annual Hourly Usage is estimated
Source of Electricity Mix Percentages
Residual Oil | 0.3%
Natural Gas | 43.3%
Coal | 11.4%
Nuclear Power | 29.5%
Biomass | 0.3%
Others (Wind, Solar, Hydro, etc) | 15.2%

## Public EV Chargers
AFLEET Charging and Fueling Infrastructure (CFI) Emissions Tool
1. Charging and Fueling Infrastructure Location (REQUIRED)
| State | DELAWARE
2. Charging and Fueling Infrastructure Inputs
|  | 2a. Number of Chargers/Stations (REQUIRED) |  |  | 2b. Annual Fuel Consumption Per Fuel Unit (OPTIONAL) |  |  |  | 2c. Vehicle Type Utilizing Charger/Station % (OPTIONAL) |  | Fuel Unit | User Total Annual Fuel Consumption (fuel unit/station)
| Charger/Station Type | Low Utilization | Moderate Utilization | High Utilization | Low Utilization | Moderate Utilization | High Utilization | Fuel Unit | Light-Duty | Heavy-Duty
| Level 2 EVSE | 0 | 13 | 0 | 3000 | 6000 | 10000 | kWh | 100% | 0% | kWh | 78000
| DCFC EVSE | 0 | 7 | 0 | 13000 | 28000 | 52000 | kWh | 100% | 0% | kWh | 196000
| Hydrogen | 0 | 0 | 0 | 14000 | 28000 | 56000 | hydrogen kg | 100% | 0% | hydrogen kg | 0
| Propane | 0 | 0 | 0 | 5500 | 11000 | 22000 | LPG gallon | 0% | 100% | LPG gallon | 0
| CNG | 0 | 0 | 0 | 122500 | 245000 | 490000 | CNG GGE | 0% | 100% | CNG GGE | 0
| LNG | 0 | 0 | 0 | 81500 | 163000 | 326000 | LNG gallon | 0% | 100% | LNG gallon | 0
3. Fuel Production Assumptions (OPTIONAL) | [7 empty] | 1 | U.S.
| CNG Feedstock Source | 1 - North American Fossil NG | 1 |  |  |  |  | 2 | ASCC
|  | 2 - Renewable Natural Gas | [5 empty] | 3 | FRCC
| LNG Feedstock Source | 1 - North American NG | 1 |  |  |  |  | 4 | HICC
|  | 2 - Renewable Natural Gas | [5 empty] | 5 | MRO
| Source of Electricity for EVSEs and Hydrogen (Electrolysis) |  | 12 |  |  |  |  | 6 | NPCC
|  | 1 - Average U.S. Mix | [5 empty] | 7 | RFC
|  | 2 to 11 - EIA Region Mix (see map) | [5 empty] | 8 | SERC
|  | 12 - User Defined (go to 'Intro' sheet) | [5 empty] | 9 | SPP
| Hydrogen Production Process | 1 - NG SMR | 1 |  |  |  |  | 10 | TRE
|  | 2 - Electrolysis | [5 empty] | 11 | WECC
[8 empty] | 12 | User Defined
[8 empty] | 7 | Default based on State
4. Annual CFI Tool - Emissions Reductions (PASTE TABLE INTO PROPOSAL)
|  | GHGs | CO | NOx | PM10 | PM2.5 | VOC | SOx | Fuel Dispensed | Fuel
| AFV Fueling Infrastructure | (short tons) | (lb) | (lb) | (lb) | (lb) | (lb) | (lb) | (fuel unit) | Unit
| Level 2 EVSE | 70.9525 | 625.419 | 15.3843 | 1.5257 | 1.3443 | 61.1057 | 0.26749 | 78000 | kWh
| DCFC EVSE | 178.2909 | 1571.5656 | 38.658 | 3.8338 | 3.3779 | 153.5478 | 0.67216 | 196000 | kWh
| Hydrogen | [8 empty] | kg
| Propane | [8 empty] | gal
| CNG | [8 empty] | GGE
| LNG | [8 empty] | gal
| Fueling Infrastructure Total | 249.2434 | 2196.9846 | 54.0423 | 5.3595 | 4.7221 | 214.6535 | 0.93966
Note on B13: [Threaded comment] Your version of Excel allows you to read this threaded comment; however, any edits to it will get removed if the file is opened in a newer version of Excel. Learn more: https://go.microsoft.com/fwlink/?linkid=870924 Comment: compressed natural gas
Note on B14: [Threaded comment] Your version of Excel allows you to read this threaded comment; however, any edits to it will get removed if the file is opened in a newer version of Excel. Learn more: https://go.microsoft.com/fwlink/?linkid=870924 Comment: liquefied natural gas
Note on C25: [Threaded comment] Your version of Excel allows you to read this threaded comment; however, any edits to it will get removed if the file is opened in a newer version of Excel. Learn more: https://go.microsoft.com/fwlink/?linkid=870924 Comment: Steam methane reforming
Note on I28: [Threaded comment] Your version of Excel allows you to read this threaded comment; however, any edits to it will get removed if the file is opened in a newer version of Excel. Learn more: https://go.microsoft.com/fwlink/?linkid=870924 Comment: Default EIA region selected based on State If you select User Defined, click on hyperlink & enter values in Intro sheet

## Summary
Summaried from previous pages:
Short ton to Metric tons = short ton/1.102
Metric Ton CO2 Emission per Year Comparison (Metric Ton/Year)
| Machine | Machine Type
|  | Gasoline | Electric | Emissions Reduction
| Fleet Cars | 40 | 10.4 | 29.6
| Mowers | 19.3285 | 4.3557 | 14.9728
| Blowers | 6.3521 | 1.4519 | 4.9002
| Total | 65.6806 | 16.2076 | 49.473
| EV Charger Reduction | 226.1343
| 2025-2030 CO2 Reduction | 1378.0363
| 2025-2050 CO2 Reduction | 6890.1815

## Cost Effectiveness
Cost effectiveness of GHG reductions = (Requested CPRG funding) / (Sum of Quantified GHG reductions from CPRG funding from 2025-2030) | Column1
Requested CPRG Funding | 4636311
GHG reductions | 1378
$/metric ton | 3364.5218