## Final GHG Calcs
Project | Cost | Annual BEB GHG Reductions (MT) (1) | Annual Solar Output kWh/Year (2) | Annual Solar GHG Reductions (MT) (3) | Total Annual GHG Reductions (MT) | Total GHG Reductions 2025 to 2030 (MT) | Total GHG Reductions 2025 to 2050 (MT) | Cost Effectiveness ($/MT)
1. Facility Option A - Charging equipment, infrastructure and 180,000 Sq Ft solar canopy for 175 BEB depot | 223570393 | 13118.4494 | 3582307 | 2503 | 15621.4494 | 78107.2471 | 390536.2353 | 2862.3515
2. Facility Option B - Charging equipment, infrastructure and 142,000 Sq Ft solar canopy for 138 BEB depot | 176307612 | 10344.8344 | 2827028 | 1975 | 12319.8344 | 61599.172 | 307995.8598 | 2862.175
3. Facility Option C - Charging equipment, infrastructure and 108,000 Sq Ft solar canopy for 105 BEB depot | 134142236 | 7871.0696 | 2149955 | 1502 | 9373.0696 | 46865.3482 | 234326.7412 | 2862.2904
4. Facility Option D - Charging equipment, infrastructure and 48,300 Sq Ft solar canopy for 46 BEB depot. | 58767074 | 3448.2781 | 961581 | 672 | 4120.2781 | 20601.3907 | 103006.9533 | 2852.578
1) EPA DEQ Results https://cfpub.epa.gov/quantifier/ (See tab DEQ Results) short tons converted to MT
2) NREL PVWatts https://pvwatts.nrel.gov/ calculated for a 180,000 Sq Foot Solar Canopy Array at the Meadowland Garage at 2600 Penhorn Avenue, North Bergen, NJ 07047 parking lot requires a 2,675 kW DC system, See Solar System tab.
3) EPA GHG Equivalencies Calculator https://www.epa.gov/energy/greenhouse-gas-equivalencies-calculator
MT = Metric tons of CO2e
Parameter | Value | Unit
Efficiency | 2.5 | kWh/mile
Miles drove per day | 150 | miles
Number of buses | 175 | buses
Energy/bus | 60 | kWh
Energy Required | 10500 | all buses/day
Annual Energy Required | 3832500 | kWh

## DEQ Results
Erin Hill | 02/16/2024 | Detailed Report from the Diesel Emissions Quantifier
NJ TRANSIT
Erin | Hill
erhill@njtransit.com
000-000-0000
Type | Sector | Target Fleet | Class | Vocation | Number of Vehicles/Engines | Tier | Tier 4 Standards | Tier 4 After-treatments | Model Year | Retrofit Year | Horsepower | Displacement (liters per cylinder) | Fuel Type | Fuel Volume | Calculated Fuel Volume | Vehicle Miles Traveled/Year (VMT) | Annual Usage Hours | Idling Hours/Year | Hoteling Hours/Year | Remaining Life | Technology Description | New Tier | New Tier 4 Standards | New Tier 4 After-treatments | New Model Year | New Horsepower | New Displacement (liters per cylinder) | Diesel Fuel Reduced (gallons) | Reduced Idling (hours) | Reduced Hoteling (hours) | Installation Cost | Unit Cost | Annual Baseline of Vehicles (NOx, short tons) | Lifetime Baseline of Vehicles (NOx, short tons) | Percent Reduced (NOx, %) | Baseline of Vehicles Retrofitted per year (NOx, short tons/year) | Amount Reduced per Year(NOx, short tons) | Lifetime Baseline of Vehicles Retrofitted (NOx, short tons) | Lifetime Amount Reduced (NOx, short tons) | Lifetime Amount Emitted After Retrofit, Retrofitted Vehicles (NOx, short tons) | Capital Cost Effectiveness ($/short ton), Retrofitted Vehicles (NOx) | Annual Baseline of Vehicles (PM2.5, short tons) | Lifetime Baseline of Vehicles (PM2.5, short tons) | Percent Reduced (PM2.5, %) | Baseline of Vehicles Retrofitted per year (PM2.5, short tons/year) | Amount Reduced per Year(PM2.5, short tons) | Lifetime Baseline of Vehicles Retrofitted (PM2.5, short tons) | Lifetime Amount Reduced (PM2.5, short tons) | Lifetime Amount Emitted After Retrofit, Retrofitted Vehicles (PM2.5, short tons) | Capital Cost Effectiveness ($/short ton), Retrofitted Vehicles (PM2.5) | Annual Baseline of Vehicles (HC, short tons) | Lifetime Baseline of Vehicles (HC, short tons) | Percent Reduced (HC, %) | Baseline of Vehicles Retrofitted per year (HC, short tons/year) | Amount Reduced per Year(HC, short tons) | Lifetime Baseline of Vehicles Retrofitted (HC, short tons) | Lifetime Amount Reduced (HC, short tons) | Lifetime Amount Emitted After Retrofit, Retrofitted Vehicles (HC, short tons) | Capital Cost Effectiveness ($/short ton), Retrofitted Vehicles (HC) | Annual Baseline of Vehicles (CO, short tons) | Lifetime Baseline of Vehicles (CO, short tons) | Percent Reduced (CO, %) | Baseline of Vehicles Retrofitted per year (CO, short tons/year) | Amount Reduced per Year(CO, short tons) | Lifetime Baseline of Vehicles Retrofitted (CO, short tons) | Lifetime Amount Reduced (CO, short tons) | Lifetime Amount Emitted After Retrofit, Retrofitted Vehicles (CO, short tons) | Capital Cost Effectiveness ($/short ton), Retrofitted Vehicles (CO) | Annual Baseline of Vehicles (CO2, short tons) | Lifetime Baseline of Vehicles (CO2, short tons) | Percent Reduced (CO2, %) | Baseline of Vehicles Retrofitted per year (CO2, short tons/year) | Amount Reduced per Year(CO2, short tons) | Lifetime Baseline of Vehicles Retrofitted (CO2, short tons) | Lifetime Amount Reduced (CO2, short tons) | Lifetime Amount Emitted After Retrofit, Retrofitted Vehicles (CO2, short tons) | Capital Cost Effectiveness ($/short ton), Retrofitted Vehicles (CO2) | Annual Baseline of Vehicles (Fuel, gallons/year) | Lifetime Baseline of Vehicles (Fuel, gallons/year) | Percent Reduced (Fuel, %) | Baseline of Vehicles Retrofitted per year (Fuel, gallons/year) | Amount Reduced per Year (Fuel, gallons) | Lifetime Baseline of Vehicles Retrofitted (Fuel, gallons/year) | Lifetime Amount Reduced (Fuel, gallons) | Lifetime Amount After Retrofit, Retrofitted Vehicles (Fuel, gallons)
Onroad | Transit | Transit Bus | Class 6-7 | Transit Bus | 175 |  |  |  | 2010 | 2023 |  |  | ULSD (diesel) | 7343 | 7343 | 26144 |  | 340 |  | 12 | Vehicle Replacement - All-Electric | [9 empty] | 0 | 0 | 16.7969 | 201.5624 | 100% | 16.7969 | 16.7969 | 201.5624 | 201.5624 | 0 | 0 | 0.26985 | 3.2382 | 100% | 0.26985 | 0.26985 | 3.2382 | 3.2382 | 0 | 0 | 0.71155 | 8.5386 | 100% | 0.71155 | 0.71155 | 8.5386 | 8.5386 | 0 | 0 | 7.7003 | 92.403 | 100% | 7.7003 | 7.7003 | 92.403 | 92.403 | 0 | 0 | 14456.5312 | 173478.375 | 100% | 14456.5312 | 14456.5312 | 173478.375 | 173478.375 | 0 | 0 | 1285025 | 15420300 | 100% | 1285025 | 1285025 | 15420300 | 15420300 | 0
Type | Sector | Target Fleet | Class | Vocation | Number of Vehicles/Engines | Tier | Tier 4 Standards | Tier 4 After-treatments | Model Year | Retrofit Year | Horsepower | Displacement (liters per cylinder) | Fuel Type | Fuel Volume | Calculated Fuel Volume | Vehicle Miles Traveled/Year (VMT) | Annual Usage Hours | Idling Hours/Year | Hoteling Hours/Year | Remaining Life | Technology Description | New Tier | New Tier 4 Standards | New Tier 4 After-treatments | New Model Year | New Horsepower | New Displacement (liters per cylinder) | Diesel Fuel Reduced (gallons) | Reduced Idling (hours) | Reduced Hoteling (hours) | Installation Cost | Unit Cost | Annual Baseline of Vehicles (NOx, short tons) | Lifetime Baseline of Vehicles (NOx, short tons) | Percent Reduced (NOx, %) | Baseline of Vehicles Retrofitted per year (NOx, short tons/year) | Amount Reduced per Year(NOx, short tons) | Lifetime Baseline of Vehicles Retrofitted (NOx, short tons) | Lifetime Amount Reduced (NOx, short tons) | Lifetime Amount Emitted After Retrofit, Retrofitted Vehicles (NOx, short tons) | Capital Cost Effectiveness ($/short ton), Retrofitted Vehicles (NOx) | Annual Baseline of Vehicles (PM2.5, short tons) | Lifetime Baseline of Vehicles (PM2.5, short tons) | Percent Reduced (PM2.5, %) | Baseline of Vehicles Retrofitted per year (PM2.5, short tons/year) | Amount Reduced per Year(PM2.5, short tons) | Lifetime Baseline of Vehicles Retrofitted (PM2.5, short tons) | Lifetime Amount Reduced (PM2.5, short tons) | Lifetime Amount Emitted After Retrofit, Retrofitted Vehicles (PM2.5, short tons) | Capital Cost Effectiveness ($/short ton), Retrofitted Vehicles (PM2.5) | Annual Baseline of Vehicles (HC, short tons) | Lifetime Baseline of Vehicles (HC, short tons) | Percent Reduced (HC, %) | Baseline of Vehicles Retrofitted per year (HC, short tons/year) | Amount Reduced per Year(HC, short tons) | Lifetime Baseline of Vehicles Retrofitted (HC, short tons) | Lifetime Amount Reduced (HC, short tons) | Lifetime Amount Emitted After Retrofit, Retrofitted Vehicles (HC, short tons) | Capital Cost Effectiveness ($/short ton), Retrofitted Vehicles (HC) | Annual Baseline of Vehicles (CO, short tons) | Lifetime Baseline of Vehicles (CO, short tons) | Percent Reduced (CO, %) | Baseline of Vehicles Retrofitted per year (CO, short tons/year) | Amount Reduced per Year(CO, short tons) | Lifetime Baseline of Vehicles Retrofitted (CO, short tons) | Lifetime Amount Reduced (CO, short tons) | Lifetime Amount Emitted After Retrofit, Retrofitted Vehicles (CO, short tons) | Capital Cost Effectiveness ($/short ton), Retrofitted Vehicles (CO) | Annual Baseline of Vehicles (CO2, short tons) | Lifetime Baseline of Vehicles (CO2, short tons) | Percent Reduced (CO2, %) | Baseline of Vehicles Retrofitted per year (CO2, short tons/year) | Amount Reduced per Year(CO2, short tons) | Lifetime Baseline of Vehicles Retrofitted (CO2, short tons) | Lifetime Amount Reduced (CO2, short tons) | Lifetime Amount Emitted After Retrofit, Retrofitted Vehicles (CO2, short tons) | Capital Cost Effectiveness ($/short ton), Retrofitted Vehicles (CO2) | Annual Baseline of Vehicles (Fuel, gallons/year) | Lifetime Baseline of Vehicles (Fuel, gallons/year) | Percent Reduced (Fuel, %) | Baseline of Vehicles Retrofitted per year (Fuel, gallons/year) | Amount Reduced per Year (Fuel, gallons) | Lifetime Baseline of Vehicles Retrofitted (Fuel, gallons/year) | Lifetime Amount Reduced (Fuel, gallons) | Lifetime Amount After Retrofit, Retrofitted Vehicles (Fuel, gallons)
Onroad | Transit | Transit Bus | Class 6-7 | Transit Bus | 138 |  |  |  | 2010 | 2023 |  |  | ULSD (diesel) | 7343 | 7343 | 26144 |  | 340 |  | 12 | Vehicle Replacement - All-Electric | [9 empty] | 0 | 0 | 13.2455 | 158.9464 | 100% | 13.2455 | 13.2455 | 158.9464 | 158.9464 | 0 | 0 | 0.21279 | 2.5535 | 100% | 0.21279 | 0.21279 | 2.5535 | 2.5535 | 0 | 0 | 0.56111 | 6.7333 | 100% | 0.56111 | 0.56111 | 6.7333 | 6.7333 | 0 | 0 | 6.0722 | 72.8664 | 100% | 6.0722 | 6.0722 | 72.8664 | 72.8664 | 0 | 0 | 11400.0075 | 136800.09 | 100% | 11400.0075 | 11400.0075 | 136800.09 | 136800.09 | 0 | 0 | 1013334 | 12160008 | 100% | 1013334 | 1013334 | 12160008 | 12160008 | 0
Type | Sector | Target Fleet | Class | Vocation | Number of Vehicles/Engines | Tier | Tier 4 Standards | Tier 4 After-treatments | Model Year | Retrofit Year | Horsepower | Displacement (liters per cylinder) | Fuel Type | Fuel Volume | Calculated Fuel Volume | Vehicle Miles Traveled/Year (VMT) | Annual Usage Hours | Idling Hours/Year | Hoteling Hours/Year | Remaining Life | Technology Description | New Tier | New Tier 4 Standards | New Tier 4 After-treatments | New Model Year | New Horsepower | New Displacement (liters per cylinder) | Diesel Fuel Reduced (gallons) | Reduced Idling (hours) | Reduced Hoteling (hours) | Installation Cost | Unit Cost | Annual Baseline of Vehicles (NOx, short tons) | Lifetime Baseline of Vehicles (NOx, short tons) | Percent Reduced (NOx, %) | Baseline of Vehicles Retrofitted per year (NOx, short tons/year) | Amount Reduced per Year(NOx, short tons) | Lifetime Baseline of Vehicles Retrofitted (NOx, short tons) | Lifetime Amount Reduced (NOx, short tons) | Lifetime Amount Emitted After Retrofit, Retrofitted Vehicles (NOx, short tons) | Capital Cost Effectiveness ($/short ton), Retrofitted Vehicles (NOx) | Annual Baseline of Vehicles (PM2.5, short tons) | Lifetime Baseline of Vehicles (PM2.5, short tons) | Percent Reduced (PM2.5, %) | Baseline of Vehicles Retrofitted per year (PM2.5, short tons/year) | Amount Reduced per Year(PM2.5, short tons) | Lifetime Baseline of Vehicles Retrofitted (PM2.5, short tons) | Lifetime Amount Reduced (PM2.5, short tons) | Lifetime Amount Emitted After Retrofit, Retrofitted Vehicles (PM2.5, short tons) | Capital Cost Effectiveness ($/short ton), Retrofitted Vehicles (PM2.5) | Annual Baseline of Vehicles (HC, short tons) | Lifetime Baseline of Vehicles (HC, short tons) | Percent Reduced (HC, %) | Baseline of Vehicles Retrofitted per year (HC, short tons/year) | Amount Reduced per Year(HC, short tons) | Lifetime Baseline of Vehicles Retrofitted (HC, short tons) | Lifetime Amount Reduced (HC, short tons) | Lifetime Amount Emitted After Retrofit, Retrofitted Vehicles (HC, short tons) | Capital Cost Effectiveness ($/short ton), Retrofitted Vehicles (HC) | Annual Baseline of Vehicles (CO, short tons) | Lifetime Baseline of Vehicles (CO, short tons) | Percent Reduced (CO, %) | Baseline of Vehicles Retrofitted per year (CO, short tons/year) | Amount Reduced per Year(CO, short tons) | Lifetime Baseline of Vehicles Retrofitted (CO, short tons) | Lifetime Amount Reduced (CO, short tons) | Lifetime Amount Emitted After Retrofit, Retrofitted Vehicles (CO, short tons) | Capital Cost Effectiveness ($/short ton), Retrofitted Vehicles (CO) | Annual Baseline of Vehicles (CO2, short tons) | Lifetime Baseline of Vehicles (CO2, short tons) | Percent Reduced (CO2, %) | Baseline of Vehicles Retrofitted per year (CO2, short tons/year) | Amount Reduced per Year(CO2, short tons) | Lifetime Baseline of Vehicles Retrofitted (CO2, short tons) | Lifetime Amount Reduced (CO2, short tons) | Lifetime Amount Emitted After Retrofit, Retrofitted Vehicles (CO2, short tons) | Capital Cost Effectiveness ($/short ton), Retrofitted Vehicles (CO2) | Annual Baseline of Vehicles (Fuel, gallons/year) | Lifetime Baseline of Vehicles (Fuel, gallons/year) | Percent Reduced (Fuel, %) | Baseline of Vehicles Retrofitted per year (Fuel, gallons/year) | Amount Reduced per Year (Fuel, gallons) | Lifetime Baseline of Vehicles Retrofitted (Fuel, gallons/year) | Lifetime Amount Reduced (Fuel, gallons) | Lifetime Amount After Retrofit, Retrofitted Vehicles (Fuel, gallons)
Onroad | Transit | Transit Bus | Class 6-7 | Transit Bus | 105 |  |  |  | 2010 | 2023 |  |  | ULSD (diesel) | 7343 | 7343 | 26144 |  | 340 |  | 12 | Vehicle Replacement - All-Electric | [9 empty] | 0 | 0 | 10.0781 | 120.9374 | 100% | 10.0781 | 10.0781 | 120.9374 | 120.9374 | 0 | 0 | 0.16191 | 1.9429 | 100% | 0.16191 | 0.16191 | 1.9429 | 1.9429 | 0 | 0 | 0.42693 | 5.1232 | 100% | 0.42693 | 0.42693 | 5.1232 | 5.1232 | 0 | 0 | 4.6202 | 55.4418 | 100% | 4.6202 | 4.6202 | 55.4418 | 55.4418 | 0 | 0 | 8673.9188 | 104087.025 | 100% | 8673.9188 | 8673.9188 | 104087.025 | 104087.025 | 0 | 0 | 771015 | 9252180 | 100% | 771015 | 771015 | 9252180 | 9252180 | 0
Type | Sector | Target Fleet | Class | Vocation | Number of Vehicles/Engines | Tier | Tier 4 Standards | Tier 4 After-treatments | Model Year | Retrofit Year | Horsepower | Displacement (liters per cylinder) | Fuel Type | Fuel Volume | Calculated Fuel Volume | Vehicle Miles Traveled/Year (VMT) | Annual Usage Hours | Idling Hours/Year | Hoteling Hours/Year | Remaining Life | Technology Description | New Tier | New Tier 4 Standards | New Tier 4 After-treatments | New Model Year | New Horsepower | New Displacement (liters per cylinder) | Diesel Fuel Reduced (gallons) | Reduced Idling (hours) | Reduced Hoteling (hours) | Installation Cost | Unit Cost | Annual Baseline of Vehicles (NOx, short tons) | Lifetime Baseline of Vehicles (NOx, short tons) | Percent Reduced (NOx, %) | Baseline of Vehicles Retrofitted per year (NOx, short tons/year) | Amount Reduced per Year(NOx, short tons) | Lifetime Baseline of Vehicles Retrofitted (NOx, short tons) | Lifetime Amount Reduced (NOx, short tons) | Lifetime Amount Emitted After Retrofit, Retrofitted Vehicles (NOx, short tons) | Capital Cost Effectiveness ($/short ton), Retrofitted Vehicles (NOx) | Annual Baseline of Vehicles (PM2.5, short tons) | Lifetime Baseline of Vehicles (PM2.5, short tons) | Percent Reduced (PM2.5, %) | Baseline of Vehicles Retrofitted per year (PM2.5, short tons/year) | Amount Reduced per Year(PM2.5, short tons) | Lifetime Baseline of Vehicles Retrofitted (PM2.5, short tons) | Lifetime Amount Reduced (PM2.5, short tons) | Lifetime Amount Emitted After Retrofit, Retrofitted Vehicles (PM2.5, short tons) | Capital Cost Effectiveness ($/short ton), Retrofitted Vehicles (PM2.5) | Annual Baseline of Vehicles (HC, short tons) | Lifetime Baseline of Vehicles (HC, short tons) | Percent Reduced (HC, %) | Baseline of Vehicles Retrofitted per year (HC, short tons/year) | Amount Reduced per Year(HC, short tons) | Lifetime Baseline of Vehicles Retrofitted (HC, short tons) | Lifetime Amount Reduced (HC, short tons) | Lifetime Amount Emitted After Retrofit, Retrofitted Vehicles (HC, short tons) | Capital Cost Effectiveness ($/short ton), Retrofitted Vehicles (HC) | Annual Baseline of Vehicles (CO, short tons) | Lifetime Baseline of Vehicles (CO, short tons) | Percent Reduced (CO, %) | Baseline of Vehicles Retrofitted per year (CO, short tons/year) | Amount Reduced per Year(CO, short tons) | Lifetime Baseline of Vehicles Retrofitted (CO, short tons) | Lifetime Amount Reduced (CO, short tons) | Lifetime Amount Emitted After Retrofit, Retrofitted Vehicles (CO, short tons) | Capital Cost Effectiveness ($/short ton), Retrofitted Vehicles (CO) | Annual Baseline of Vehicles (CO2, short tons) | Lifetime Baseline of Vehicles (CO2, short tons) | Percent Reduced (CO2, %) | Baseline of Vehicles Retrofitted per year (CO2, short tons/year) | Amount Reduced per Year(CO2, short tons) | Lifetime Baseline of Vehicles Retrofitted (CO2, short tons) | Lifetime Amount Reduced (CO2, short tons) | Lifetime Amount Emitted After Retrofit, Retrofitted Vehicles (CO2, short tons) | Capital Cost Effectiveness ($/short ton), Retrofitted Vehicles (CO2) | Annual Baseline of Vehicles (Fuel, gallons/year) | Lifetime Baseline of Vehicles (Fuel, gallons/year) | Percent Reduced (Fuel, %) | Baseline of Vehicles Retrofitted per year (Fuel, gallons/year) | Amount Reduced per Year (Fuel, gallons) | Lifetime Baseline of Vehicles Retrofitted (Fuel, gallons/year) | Lifetime Amount Reduced (Fuel, gallons) | Lifetime Amount After Retrofit, Retrofitted Vehicles (Fuel, gallons)
Onroad | Transit | Transit Bus | Class 6-7 | Transit Bus | 46 |  |  |  | 2010 | 2023 |  |  | ULSD (diesel) | 7343 | 7343 | 26144 |  | 340 |  | 12 | Vehicle Replacement - All-Electric | [9 empty] | 0 | 0 | 4.4152 | 52.9821 | 100% | 4.4152 | 4.4152 | 52.9821 | 52.9821 | 0 | 0 | 0.070932 | 0.85118 | 100% | 0.070932 | 0.070932 | 0.85118 | 0.85118 | 0 | 0 | 0.18704 | 2.2444 | 100% | 0.18704 | 0.18704 | 2.2444 | 2.2444 | 0 | 0 | 2.0241 | 24.2888 | 100% | 2.0241 | 2.0241 | 24.2888 | 24.2888 | 0 | 0 | 3800.0025 | 45600.03 | 100% | 3800.0025 | 3800.0025 | 45600.03 | 45600.03 | 0 | 0 | 337778 | 4053336 | 100% | 337778 | 337778 | 4053336 | 4053336 | 0

## Solar System
2) NREL PVWatts https://pvwatts.nrel.gov/ calculated for a 180,000 Sq Foot Solar Canopy Array at the Meadowland Garage at 2600 Penhorn Avenue, North Bergen, NJ 07047 parking lot requires a 2,675 kW DC system, See Solar System tab.
Area | 180000 | sq
| 16722.5478 | m2
System Efficiency | 0.16
System Size | 2675.6077 | kW
Optimum Tilt | 31.5333
Annual Energy | 3582307 | kWh
Annual Degradation | 0.5%
Optimu angle:
Tilt | Annual Energy (kWh)
10 | 3348734
20 | 3518108
30 | 3581786
35 | 3574851
40 | 3543507
50 | 3412970
Area (sq) | System Size (kW) | Annual Energy (kWh)
180000 | 2675.6077 | 3582307
142000 | 2110.7572 | 2827028
108000 | 1605.3646 | 2149955
48300 | 717.9547 | 961581