## Summary
GHG Emission Reduction Calculations Spreadsheet - EMNRD
Measure Name | CPRG Key Sector | Total Measure Budget not including admin ($ millions) | GHG Reductions 2025-2030 (MT CO2e) | GHG Reductions 2025-2050 (MT CO2e)
Community Energy Efficiency Development Program | Buildings | 27.125 | 28805.6373 | 272921.2074
Pre-Weatherization of New Mexico LIDAC Program | Buildings | 17.9998 | 4746.9513 | 23734.7566

## Community Energy Efficiency
GHG Emission Reduction Calculations Spreadsheet - EMNRD
| % of homes that install heat pumps | 30%
|  | Number of Homes | Measure Budget ($) - no admin | GHG Reductions (2025-2030) MT CO2e | GHG Reductions (2025-2050) MT CO2e
| CEED Program LIDAC Home Retrofits | 2500 | 27125000 | 28805.6373 | 272921.2074
Inputs
|  | Value | Unit | Source
| Building Shell Upgrade Cost, per home | 7400 | $/dwelling | NM MFA WAP
| Ducted Air-Source Heat Pump Cost, per home | 11500 | $/dwelling | E3 Internal Costing Tool, MFA WAP/CEED Program estimates
| Maximum number of homes retrofitted annually | 1000 | homes/year | Input
| CEED Program CO2e total savings | 10620.59 | MT CO2e (GWP100) | NM EMNRD CEED Program - NM Technical Resource Manual [https://www.nm-prc.org/wp-content/uploads/2021/07/New-Mexico-TRM-2021-Final-03-09-2021.pdf], US EPA EnergyStar Data
| CEED Program total energy savings | 90600985732 | Btu | NM EMNRD CEED Program - NM Technical Resource Manual, EPA EnergyStar Data
| CEED Number of Households Impacts | 2407 | Number of Households | NM EMNRD CEED Program
| Annual GHG Savings per Building Retrofit | 4.4124 | MT CO2e/dwelling/year (GWP100) | Calculation
| Annual Fuel Savings from Shell Upgade | 37.6406 | MMBtu/dwelling/year | Calcuation
| Annual Fuel Savings from Heat Pump | 29.5 | MMBtu/dwelling/year | E3 Estimate
| Natural Gas Emissions Factor | 0.0531 | MT CO2e/MMBtu | EPA
| Additional GHG savings from Heat Pump | 1.5665 | MT CO2e/dwelling/year (GWP100) | Calculation
| Energy Efficiency Retrofit Project Lifetime | 25 | years | Input
| Air Pollutant Annual Impacts |  |  | Annual | Lifetime
| Natural Gas Avoided | kg/million cubic feet | kg/yr | kg/yr - formatted for Excel | MT - formatted for Excel
| NH3 | 0.21778 | 0.009754 | 0 kg NH3, | 1 MT NH3,
| NOx | 44.4444 | 1.9906 | 0 kg NOx, | 111 MT NOx,
| PM2.5 | 0.19111 | 0.0085596 | 0 kg PM2.5, | 0 MT PM2.5,
| VOC | 0.26667 | 0.011944 | 0 kg VOC, | 1 MT VOC,
| SO2 | 2.4444 | 0.10948 | 0 kg SO2, | 6 MT SO2,
|  | E3 Pathways | (converting from MMBtu to million cubic feet)
Retrofit Schedule
| Year | 2025 | 2026 | 2027 | 2028 | 2029 | 2030 | 2031 | 2032 | 2033 | 2034 | 2035 | 2036 | 2037 | 2038 | 2039 | 2040 | 2041 | 2042 | 2043 | 2044 | 2045 | 2046 | 2047 | 2048 | 2049 | 2050
| Number of Retrofits Completed Each Year |  | 200 | 300 | 500 | 700 | 800 | 800 | 800 | 800 | 800 | 800 | 800 | 800 | 800 | 800 | 800 | 800 | 800 | 800 | 800 | 800 | 800 | 800 | 800 | 800 | 800
| Cumulative Retrofits | 0 | 200 | 500 | 1000 | 1700 | 2500 | 2500 | 2500 | 2500 | 2500 | 2500 | 2500 | 2500 | 2500 | 2500 | 2500 | 2500 | 2500 | 2500 | 2500 | 2500 | 2500 | 2500 | 2500 | 2500 | 2500

## Pre-Weatherization
GHG Emission Reduction Calculations Spreadsheet - EMNRD
| % of Weatherization emissions reductions attributable to pre-weatherization work | 25%
|  |  |  | Helper (# of years) | Helper (# of years)
|  |  |  | 5 | 25
|  | Number of Homes | Measure Budget ($) - no admin | *GHG Reductions (2025-2030) MT CO2e | GHG Reductions (2025-2050) MT CO2e
| Pre-Weatherization Program | 920 | 17999800 | 4746.9513 | 23734.7566
24938.9
*Assumuming all pre-weatherization projects are completed between 2025-2030
Core Inputs
|  | Value | Unit | Source
| Cost of Pre-Weatherization per Home | 19565 | $/dwelling | NM MFA
| % of Homes that go on to weatherize | 90% | editable | Input
| % of Homes that go on to install a heat pump | 10% | editable | Input
| Annual GHG abatement from weatherization, per home | 4.4124 | MT CO2e | NM EMNRD
| Annual Fuel Savings per home from weatherization | 29.3 | MMBtu | NM EMNRD
| Annual Fuel Savings from Heat Pump | 29.5 | MMBtu/dwelling/year | E3 Internal Estimate
| Natural Gas Emissions Factor | 0.0531 | MT CO2e/MMBtu | EPA
| Additional GHG savings from Heat Pump | 1.5665 | MT CO2e/dwelling/year (GWP100) | Calculation
| Air Pollutant Annual Impacts |  |  | Annual | Lifetime
| Natural Gas Avoided | kg/million cubic feet | kg/yr | kg/yr - formatted for Excel | kg/yr - formatted for Excel
| NH3 | 0.21778 | 0.0061515 | 1 kg NH3, | 35 kg NH3,
| NOx | 44.4444 | 1.2554 | 289 kg NOx, | 7219 kg NOx,
| PM2.5 | 0.19111 | 0.0053982 | 1 kg PM2.5, | 31 kg PM2.5,
| VOC | 0.26667 | 0.0075324 | 2 kg VOC, | 43 kg VOC,
| SO2 | 2.4444 | 0.069047 | 16 kg SO2, | 397 kg SO2,
|  | E3 Pathways | (converting from MMBtu to million cubic feet)