## FINAL_Emissions Reduction Calcs
GHG Measure: Replacement of 100 40' diesel buses with 100 40' battery-electric buses | [8 empty] | Cumulative GHG Emissions (MTCO2e)
MEASURE LIFETIME BEGINS. VEHICLES ALL DELIVERED, ENTER SERVICE 4/1/27. FOR CALENDAR YEAR 2027, START SCALE BY 75%.
By assignment location: | No. Buses | Bus Type | Delivery Start | Delivery End | GHG Measure Fully Implemented Reduction Period Start | GHG Measure Reduction Period End | Avg Annual CO2e Emissions per Vehicle (MTCO2e) | Source | 2025 | 2026 | 2027 | 2028 | 2029 | 2030 | 2031 | 2032 | 2033 | 2034 | 2035 | 2036 | 2037 | 2038 | 2039 | 2040 | 2041 | 2042 | 2043 | 2044 | 2045 | 2046 | 2047 | 2048 | 2049 | 2050
REFERENCE SCENARIO
Ulmer Park Depot (2449 Harway Ave, Brooklyn, NY 11214) | 30 | DIESEL | 2026-09-25 | 2027-03-31 | 2027-04-01 | 2050-12-31 | 41.4541 | See calculation on FY24 FTA Calculator_Ref Scen tab | 0 | 0 | 932.7175 | 2176.3408 | 3419.9641 | 4663.5874 | 5907.2107 | 7150.834 | 8394.4573 | 9638.0806 | 10881.7039 | 12125.3272 | 13368.9505 | 14612.5738 | 15856.1971 | 17099.8204 | 18343.4437 | 19587.067 | 20830.6903 | 22074.3136 | 23317.9369 | 24561.5602 | 25805.1835 | 27048.8068 | 28292.4301 | 29536.0534
Jamaica Depot (Merrick Blvd, Queens, NY 11432) | 60 | DIESEL | 2026-09-25 | 2027-03-31 | 2027-04-01 | 2050-12-31 | 42.1282 | See calculation on FY24 FTA Calculator_Ref Scen tab | 0 | 0 | 1895.7708 | 4423.4652 | 6951.1596 | 9478.854 | 12006.5484 | 14534.2428 | 17061.9372 | 19589.6316 | 22117.326 | 24645.0204 | 27172.7148 | 29700.4092 | 32228.1036 | 34755.798 | 37283.4924 | 39811.1868 | 42338.8812 | 44866.5756 | 47394.27 | 49921.9644 | 52449.6588 | 54977.3532 | 57505.0476 | 60032.742
Yukon Depot (40 Yukon Ave, Staten Island, NY 10314) | 10 | DIESEL | 2026-09-25 | 2027-03-31 | 2027-04-01 | 2050-12-31 | 55.9489 | See calculation on FY24 FTA Calculator_Ref Scen tab | 0 | 0 | 419.6166 | 979.1054 | 1538.5943 | 2098.0831 | 2657.5719 | 3217.0607 | 3776.5495 | 4336.0384 | 4895.5272 | 5455.016 | 6014.5048 | 6573.9936 | 7133.4825 | 7692.9713 | 8252.4601 | 8811.9489 | 9371.4377 | 9930.9266 | 10490.4154 | 11049.9042 | 11609.393 | 12168.8818 | 12728.3707 | 13287.8595
PROJECT SCENARIO
Ulmer Park Depot (2449 Harway Ave, Brooklyn, NY 11214) | 30 | ZERO EMISSION | 2026-09-25 | 2027-03-31 | 2027-04-01 | 2050-12-31 | varies | See calculation on Project Scenario tab | 0 | 0 | 336.736 | 710.6677 | 1009.5499 | 1233.3825 | 1434.8319 | 1613.898 | 1770.5808 | 1904.8804 | 2016.7967 | 2106.3298 | 2173.4796 | 2218.2461 | 2240.6294 | 2240.6294 | 2240.6294 | 2240.6294 | 2240.6294 | 2240.6294 | 2240.6294 | 2240.6294 | 2240.6294 | 2240.6294 | 2240.6294 | 2240.6294
Jamaica Depot (Merrick Blvd, Queens, NY 11432) | 60 | ZERO EMISSION | 2026-09-25 | 2027-03-31 | 2027-04-01 | 2050-12-31 | varies | See calculation on Project Scenario tab | 0 | 0 | 684.424 | 1444.4493 | 2051.9346 | 2506.8798 | 2916.3305 | 3280.2867 | 3598.7483 | 3871.7155 | 4099.1881 | 4281.1662 | 4417.6497 | 4508.6388 | 4554.1333 | 4554.1333 | 4554.1333 | 4554.1333 | 4554.1333 | 4554.1333 | 4554.1333 | 4554.1333 | 4554.1333 | 4554.1333 | 4554.1333 | 4554.1333
Yukon Depot (40 Yukon Ave, Staten Island, NY 10314) | 10 | ZERO EMISSION | 2026-09-25 | 2027-03-31 | 2027-04-01 | 2050-12-31 | varies | See calculation on Project Scenario tab | 0 | 0 | 151.4928 | 319.7195 | 454.1825 | 554.8816 | 645.5109 | 726.0703 | 796.5597 | 856.9792 | 907.3288 | 947.6085 | 977.8182 | 997.9581 | 1008.028 | 1008.028 | 1008.028 | 1008.028 | 1008.028 | 1008.028 | 1008.028 | 1008.028 | 1008.028 | 1008.028 | 1008.028 | 1008.028
RESULTS
Reference Scenario Emissions | [8 empty] | MEASURE LIFETIME BEGINS. VEHICLES ALL DELIVERED, ENTER SERVICE 4/1/27. FOR CALENDAR YEAR 2027, START SCALE BY 75%. 2030: 16240.5244; MEASURE LIFETIME BEGINS. VEHICLES ALL DELIVERED, ENTER SERVICE 4/1/27. FOR CALENDAR YEAR 2027, START SCALE BY 75%. 2050: 102856.6548
Project Scenario Emissions | [8 empty] | MEASURE LIFETIME BEGINS. VEHICLES ALL DELIVERED, ENTER SERVICE 4/1/27. FOR CALENDAR YEAR 2027, START SCALE BY 75%. 2030: 4295.144; MEASURE LIFETIME BEGINS. VEHICLES ALL DELIVERED, ENTER SERVICE 4/1/27. FOR CALENDAR YEAR 2027, START SCALE BY 75%. 2050: 7802.7907
Net GHG Emissions Reductions | [8 empty] | MEASURE LIFETIME BEGINS. VEHICLES ALL DELIVERED, ENTER SERVICE 4/1/27. FOR CALENDAR YEAR 2027, START SCALE BY 75%. 2030: -11945.3805; MEASURE LIFETIME BEGINS. VEHICLES ALL DELIVERED, ENTER SERVICE 4/1/27. FOR CALENDAR YEAR 2027, START SCALE BY 75%. 2050: -95053.8642
Assumptions:
- Average annual VMT by bus type and depot assignment (see Inputs above) remains same through 2050 as recorded in 2023 calendar year. In other words, this measure-specific activity data holds constant over analyzed timeframe. In addition, for periods less than calendar year, it is assumed that vehicle mileage is approximately full-year mileage times portion of year in days. - Emission factors published in FTA’s Low No Bus Emissions Reduction Calculator version 2/8/24, which are annual distance-based emission rates (MT CO2e/veh-mi/yr), will still be representative for the same equipment type in later model years 2026. It is MTA’s understanding that FTA has assumed some typical fuel economy, appropriate for the 2024 calendar year, for 40-foot transit buses to convert fuel-based CO2 emission factors to distance-based, for combination with CH4 and N2O components in a composite CO2e factor in their calculator. We assume there will be no material change between this year and the 2026 calendar year in which new buses would be purchased under this Project; therefore, the emission factors embedded in the FTA Calculator can be used as Reference Scenario annual GHG emission rates. - Reference Scenario annual GHG emission rates are constant over time through 2050 calendar year, no decline with bus age or in-kind replacement. - The New York State Climate Leadership and Community Protection Act (CLCPA) goals for grid decarbonization – i.e., 70% renewables by 2030, 100% zero-emission by 2040 – are achieved. Regional grid average factors for each greenhouse gas decrease evenly and linearly from 2022 levels to achieve these 2030 and 2040 milestone states. - Project Scenario electrical efficiency is constant over time through 2050 calendar year at measured levels of 3.22 kWh/mi, no decline with bus age or in-kind replacement. - The proposed measure lifetime extends beyond 2050, since the proposed measure includes depot modifications that will continue to serve an all-electric fleet in perpetuity. - Although some fossil fuel buses will be scrapped and replaced by battery-electric buses during 9/25/26-3/31/27 delivery period, meaning that the MTA will start to see GHG emissions savings over that interim period, for ease of calculation (and as conservative estimate, since the calculations do not take credit for savings over that interim period), the emission reduction period is assumed to begin once all buses are delivered, starting 4/1/27. For the 2027 calendar year, the VMT is scaled down by 75% to reflect emission reductions begin on 4/1/27. - Emission factors published in FTA’s Low No Bus Emissions Reduction Calculator use 100-year GWPs in the IPCC Fifth Assessment Report (AR5). - Carbon dioxide (CO2), Methane (CH4), and Nitrous oxide (N2O) are the only relevant GHGs for this analysis.

## FY24 FTA Calculator_Ref Scen
Note: The table below was sourced directly from the "FTA-Low-No-Bus-Emissions-Reduction-Calculator.xlsx" tool last updated 2/8/24 and downloaded on 3/12/24 from EPA website. It is used to calculate Reference Scenario emissions, i.e., procurement of diesel buses following standard market practice. Source: https://www.transit.dot.gov/funding/grants/fta-bus-and-low-no-emission-reduction-calculator
KEY
Original to EPA Calculator
MTA Added
MTA Input
Calculated
REFERENCE SCENARIO | [5 empty] | Directions
Fuel Type of Vehicles to be Replaced | Number of Buses Requested | Average Annual VMT Per 40' Bus | Total Direct Emissions Per Year | Avg Direct CO2e Emissions per Year per Vehicle to be replaced | Depot |  | Applicants requesting twenty or more 40’ zero emission buses to replace existing vehicles should complete the following to be considered as part of the Climate Change and Sustainability priority consideration.
DIESEL | 30 | 21215 | 1243.6233 | 41.4541 | Ulmer Park (Brooklyn)
DIESEL | 60 | 21560 | 2527.6944 | 42.1282 | Jamaica (Queens)
DIESEL | 10 | 28633 | 559.4888 | 55.9489 | Yukon (Staten Island)
[6 empty] | Step 1 | Applicant should populate Column A (Fuel Type of Vehicle to be Replaced), from dropdown list of fuels provided. Click on the individual cell in Column A for a full listing of fuels.
[6 empty] | Step 2 | Applicant should populate Column B (Number of Buses Requested) with the exact number of 40' buses being requested as part of the FY23 application.
[6 empty] | Step 3 | Applicant should populate Column C (Average Annual VMT Per 40' Bus) with the average for the total number of buses listed in Column B.
| 100 | 71408

## Project Scenario
MEASURE LIFETIME BEGINS. VEHICLES DELIVERED, ENTER SERVICE 4/1/27
PROJECT SCENARIO |  |  |  |  | MT CO2e Emissions per Year per Vehicle
Fuel Type of New Replacement Vehicles | Number of Buses Requested | Average Annual VMT Per 40' Bus | Electrical Efficiency (kWh/mi) | Depot | 2025 | 2026 | 2027 | 2028 | 2029 | 2030 | 2031 | 2032 | 2033 | 2034 | 2035 | 2036 | 2037 | 2038 | 2039 | 2040 | 2041 | 2042 | 2043 | 2044 | 2045 | 2046 | 2047 | 2048 | 2049 | 2050
ZERO EMISSION | 30 | 21215 | 3.22 | Ulmer Park (Brooklyn) | 0 | 0 | 14.966 | 12.4644 | 9.9627 | 7.4611 | 6.715 | 5.9689 | 5.2228 | 4.4767 | 3.7305 | 2.9844 | 2.2383 | 1.4922 | 0.74611 | 0 | 0 | 0 | 0 | 0 | 0 | 0 | 0 | 0 | 0 | 0
ZERO EMISSION | 60 | 21560 | 3.22 | Jamaica (Queens) | 0 | 0 | 15.2094 | 12.6671 | 10.1248 | 7.5824 | 6.8242 | 6.0659 | 5.3077 | 4.5495 | 3.7912 | 3.033 | 2.2747 | 1.5165 | 0.75824 | 0 | 0 | 0 | 0 | 0 | 0 | 0 | 0 | 0 | 0 | 0
ZERO EMISSION | 10 | 28633 | 3.22 | Yukon (Staten Island) | 0 | 0 | 20.199 | 16.8227 | 13.4463 | 10.0699 | 9.0629 | 8.0559 | 7.0489 | 6.042 | 5.035 | 4.028 | 3.021 | 2.014 | 1.007 | 0 | 0 | 0 | 0 | 0 | 0 | 0 | 0 | 0 | 0 | 0
Note on E4: [Threaded comment] Your version of Excel allows you to read this threaded comment; however, any edits to it will get removed if the file is opened in a newer version of Excel. Learn more: https://go.microsoft.com/fwlink/?linkid=870924 Comment: Measured from 10 Standard battery-electric bus pilot over May 2020 thru June 2021. https://new.mta.info/document/120411

## Emission Factors
CURRENT FUEL-TYPE | DIRECT (SCOPE 1) EMISSIONS per veh-mile per year | MTCO2eq
DIESEL | 0.001954 | /veh-mile/yr
CNG | 0.00192 | /veh-mile/yr
HYBRID DIESEL | 0.001615 | /veh-mile/yr
GAS | 0.001209 | /veh-mile/yr
LNG | 0.002 | /veh-mile/yr
ZERO EMISSION | 0 | /veh-mile/yr
Note: Source for factor table above is FTA Bus and Low-No Emission Reduction Calculator, last updated 2/8/24. Correspondence with FTA indicated emission factor data are sourced from Argonne Lab.
For calculating indirect (scope 2) emissions from purchased electricity for bus charging, local grid average factor was forecasted based on existing policy (NYS Climate Act).
| eGrid Subregion: NYCW |  |  | Year
|  | Notes | 2022 | 2023 | 2024 | 2025 | 2026 | 2027 | 2028 | 2029 | 2030 | 2031 | 2032 | 2033 | 2034 | 2035 | 2036 | 2037 | 2038 | 2039 | 2040 | 2041 | 2042 | 2043 | 2044 | 2045 | 2046 | 2047 | 2048 | 2049 | 2050
| Emission Factor (MT CO2e/kWh) | CO2e | 0.00040219 | 0.00036557 | 0.00032895 | 0.00029232 | 0.0002557 | 0.00021908 | 0.00018246 | 0.00014584 | 0.00010922 | 9.8298e-05 | 8.7376e-05 | 7.6454e-05 | 6.5532e-05 | 5.461e-05 | 4.3688e-05 | 3.2766e-05 | 2.1844e-05 | 1.0922e-05 | 0 | 0 | 0 | 0 | 0 | 0 | 0 | 0 | 0 | 0 | 0
Assuming CLCPA Goals Achieved…
| Carbon Intensity % Reduction compared to 2023 |  |  | -9.105% | -10.02% | -11.13% | -12.53% | -14.32% | -16.72% | -20.07% | -25.11% | -10% | -11.11% | -12.5% | -14.29% | -16.67% | -20% | -25% | -33.33% | -50% | -100% | -100% | -100% | -100% | -100% | -100% | -100% | -100% | -100% | -100% | -100%
| % Zero-emission Grid |  | 48.79% | 53.45% | 58.11% | 62.78% | 67.44% | 72.1% | 76.77% | 81.43% | 86.09% | 87.48% | 88.87% | 90.26% | 91.66% | 93.05% | 94.44% | 95.83% | 97.22% | 98.61% | 100% | 100% | 100% | 100% | 100% | 100% | 100% | 100% | 100% | 100% | 100%
| % Renewable Grid | 70% by 2030 goal per law. 22% is estimated from NYISO 2022 Power Trends report of statewide % renewables in generation mix. Source: https://www.nyiso.com/documents/20142/39461182/Figure-21-Summer-2023-Installed-Capacity-%28MW%29-by-Fuel-Source-Statewide-Upstate-and-Downstate-NY.png/d3dba6e0-3137-6a1f-6811-2b91b91242a3?t=1692060252618 | 27.47% | 32.79% | 38.11% | 43.42% | 48.74% | 54.05% | 59.37% | 64.68% | 70% | 71.69% | 73.37% | 75.06% | 76.75% | 78.43% | 80.12% | 81.8% | 83.49% | 85.18% | 86.86% | 86.86% | 86.86% | 86.86% | 86.86% | 86.86% | 86.86% | 86.86% | 86.86% | 86.86% | 86.86%
| % Nuclear Grid | Nuclear generation in mix estimated by NYISO. https://www.nyiso.com/documents/20142/39461182/Figure-21-Summer-2023-Installed-Capacity-%28MW%29-by-Fuel-Source-Statewide-Upstate-and-Downstate-NY.png/d3dba6e0-3137-6a1f-6811-2b91b91242a3?t=1692060252618 | 21.31% | 20.66% | 20.01% | 19.35% | 18.7% | 18.05% | 17.4% | 16.74% | 16.09% | 15.8% | 15.5% | 15.21% | 14.91% | 14.61% | 14.32% | 14.02% | 13.73% | 13.43% | 13.14% | 13.14% | 13.14% | 13.14% | 13.14% | 13.14% | 13.14% | 13.14% | 13.14% | 13.14% | 13.14%
| eGrid Subregion: NYCW | 2022 | 2022: Units; Year 2023: GWP (AR5)
| CO2 | 885230 | 2022: lb/GWh; Year 2023: 1
| CH4 | 23 | 2022: lb/GWh; Year 2023: 28
| N2O | 3 | 2022: lb/GWh; Year 2023: 265
| CO2e | 886669 | 2022: lb/GWh
|  | 0.00045359 | 2022: lb to tonnes
| CO2e | 0.00040219 | 2022: MT/kWh
Source: 2022 eGrid Output Emission Rates for NYC-Westchester. Aligns with NY-NJ MSA PCAP Table 8 and pp. 84.
https://www.epa.gov/egrid/data-explorer
Note on D28: [Threaded comment] Your version of Excel allows you to read this threaded comment; however, any edits to it will get removed if the file is opened in a newer version of Excel. Learn more: https://go.microsoft.com/fwlink/?linkid=870924 Comment: https://www.nyiso.com/documents/20142/39461182/Figure-21-Summer-2023-Installed-Capacity-%28MW%29-by-Fuel-Source-Statewide-Upstate-and-Downstate-NY.png/d3dba6e0-3137-6a1f-6811-2b91b91242a3?t=1692060252618
Note on D29: [Threaded comment] Your version of Excel allows you to read this threaded comment; however, any edits to it will get removed if the file is opened in a newer version of Excel. Learn more: https://go.microsoft.com/fwlink/?linkid=870924 Comment: https://www.nyiso.com/documents/20142/39461182/Figure-21-Summer-2023-Installed-Capacity-%28MW%29-by-Fuel-Source-Statewide-Upstate-and-Downstate-NY.png/d3dba6e0-3137-6a1f-6811-2b91b91242a3?t=1692060252618
Note on L29: Mezey, Claudia: Nuclear will make up 30% upstate load, 9% downstate (flowing from upstate) load by 2030. This value calculates nuclear portion of statewide load in 2030. https://www.nyserda.ny.gov/About/Publications/Energy-Analysis-Reports-and-Studies/Electric-Power-Transmission-and-Distribution-Reports/Electric-Power-Transmission-and-Distribution-Reports---Archive/New-York-Power-Grid-Study/Story-of-Our-Grid
Note on V29: Mezey, Claudia: Nuclear will make up 24% upstate load, 7% downstate (flowing from upstate) load by 2040. This value calculates nuclear portion of statewide load in 2040.

## Other_CAP Emissions Table 1
Table 1. Preliminary Estimate of CAP Emissions Reductions from the Project applying for CPRG Funding.
| Yukon Depot | Jamaica Depot | Ulmer Park Depot | All Depots
Pollutant | Kg/day | Kg/day | Kg/day | Kg/day | Kg/year | Total (2027-2050, or 24 full years)
Carbon Monoxide (CO) | 1.244 | 5.6201 | 2.7651 | 9.6292 | 3514.6707 | 84352.0971
Particulate Matter <2.5 μm (PM2.5) | 0.0025 | 0.011304 | 0.0055617 | 0.019366 | 7.0686 | 169.6472
Particulate Matter <10 μm (PM10) | 0.0027 | 0.012287 | 0.0060454 | 0.021033 | 7.677 | 184.247
Nitrogen Oxide (NOx) | 1.5181 | 6.8585 | 3.3744 | 11.7509 | 4289.0901 | 102938.1634
Volatile Organic Compounds (VOC) | 0.0298 | 0.13467 | 0.066258 | 0.23073 | 84.2161 | 2021.1858
Results: | Note - VMT is the input used, as shown in the INPUT screenshots. Ignore calculator's estimated bus population in OUTPUT screenshots.
Link to FHWA EV Transit Bus Replacement Tool: | https://view.officeapps.live.com/op/view.aspx?src=https%3A%2F%2Fwww.fhwa.dot.gov%2Fenvironment%2Fair_quality%2Fcmaq%2Ftoolkit%2Ftransitbus_retrofit_replacement_tool3.xlsm&wdOrigin=BROWSELINK
Yukon
Jamaica
Ulmer Park