## CPRG calcs
Equipment Type | Converted % Electric | EER | 2025 | 2026 | 2027 | 2028 | 2029 | 2030 | 2031 | 2032 | 2033 | 2034 | 2035 | 2036 | 2037 | 2038 | 2039 | 2040 | 2041 | 2042 | 2043 | 2044 | 2045 | 2046 | 2047 | 2048 | 2049 | 2050 | 2025-2030 | 2025 - 2050 | $/ton 2025-2030 | $/ton 2025-2050 | $/ton 2030-2035 | $/ton 2035-2040
Conversion Share
Cranes | 100% | 2.7 | 0% | 10% | 20% | 30% | 40% | 50% | 60% | 70% | 80% | 90% | 100% | 100% | 100% | 100% | 100% | 100% | 100% | 100% | 100% | 100% | 100% | 100% | 100% | 100% | 100% | 100%
Forklifts | 100% | 3.8 | 13% | 25.43% | 37.86% | 50.29% | 62.71% | 75.14% | 87.57% | 100% | 100% | 100% | 100% | 100% | 100% | 100% | 100% | 100% | 100% | 100% | 100% | 100% | 100% | 100% | 100% | 100% | 100% | 100%
Container handling | 100% | 2.7 | 0% | 10% | 20% | 30% | 40% | 50% | 60% | 70% | 80% | 90% | 100% | 100% | 100% | 100% | 100% | 100% | 100% | 100% | 100% | 100% | 100% | 100% | 100% | 100% | 100% | 100%
Yard trucks | 100% | 5.3 | 20% | 30% | 40% | 50% | 60% | 70% | 80% | 90% | 100% | 100% | 100% | 100% | 100% | 100% | 100% | 100% | 100% | 100% | 100% | 100% | 100% | 100% | 100% | 100% | 100% | 100%
Upgrades Active |  |  | 0% | 0% | 0% | 33.33% | 100% | 100% | 100% | 100% | 100% | 100% | 100% | 100% | 100% | 100% | 100% | 100% | 100% | 100% | 100% | 100% | 100% | 100% | 100% | 100% | 100% | 100%
Displaced Fossil Fuel Emissions
PM2.5 (tons) |  |  | 0 | 0 | 0 | 0.32773 | 1.2379 | 1.4926 | 1.7473 | 2.002 | 2.248 | 2.389 | 2.53 | 2.53 | 2.53 | 2.53 | 2.53 | 2.53 | 2.53 | 2.53 | 2.53 | 2.53 | 2.53 | 2.53 | 2.53 | 2.53 | 2.53 | 2.53 | 3.0582 | 51.9245
Nox (tons) |  |  | 0 | 0 | 0 | 23.9598 | 91.6233 | 111.3672 | 131.1111 | 150.855 | 169.796 | 182.833 | 195.87 | 195.87 | 195.87 | 195.87 | 195.87 | 195.87 | 195.87 | 195.87 | 195.87 | 195.87 | 195.87 | 195.87 | 195.87 | 195.87 | 195.87 | 195.87 | 226.9504 | 3995.4655
CO2e (metric tons) |  |  | 0 | 0 | 0 | 5349.0009 | 20113.8883 | 24180.774 | 28247.6597 | 32314.5455 | 36274.5455 | 38367.2727 | 40460 | 40460 | 40460 | 40460 | 40460 | 40460 | 40460 | 40460 | 40460 | 40460 | 40460 | 40460 | 40460 | 40460 | 40460 | 40460 | 49643.6632 | 832207.6866
Cranes |  |  | 0 | 0 | 0 | 1965.0909 | 7860.3636 | 9825.4545 | 11790.5455 | 13755.6364 | 15720.7273 | 17685.8182 | 19650.9091 | 19650.9091 | 19650.9091 | 19650.9091 | 19650.9091 | 19650.9091 | 19650.9091 | 19650.9091 | 19650.9091 | 19650.9091 | 19650.9091 | 19650.9091 | 19650.9091 | 19650.9091 | 19650.9091 | 19650.9091
Forklifts |  |  | 0 | 0 | 0 | 144.1524 | 539.3429 | 646.2286 | 753.1143 | 860 | 860 | 860 | 860 | 860 | 860 | 860 | 860 | 860 | 860 | 860 | 860 | 860 | 860 | 860 | 860 | 860 | 860 | 860
Container handling |  |  | 0 | 0 | 0 | 127.6364 | 510.5455 | 638.1818 | 765.8182 | 893.4545 | 1021.0909 | 1148.7273 | 1276.3636 | 1276.3636 | 1276.3636 | 1276.3636 | 1276.3636 | 1276.3636 | 1276.3636 | 1276.3636 | 1276.3636 | 1276.3636 | 1276.3636 | 1276.3636 | 1276.3636 | 1276.3636 | 1276.3636 | 1276.3636
Yard trucks |  |  | 0 | 0 | 0 | 3112.1212 | 11203.6364 | 13070.9091 | 14938.1818 | 16805.4545 | 18672.7273 | 18672.7273 | 18672.7273 | 18672.7273 | 18672.7273 | 18672.7273 | 18672.7273 | 18672.7273 | 18672.7273 | 18672.7273 | 18672.7273 | 18672.7273 | 18672.7273 | 18672.7273 | 18672.7273 | 18672.7273 | 18672.7273 | 18672.7273
Displaced diesel fuel (gal) |  |  | 0 | 0 | 0 | 524926.4834 | 1973885.0159 | 2372990.5815 | 2772096.1472 | 3171201.7129 | 3559818.0034 | 3765188.6877 | 3970559.3719 | 3970559.3719 | 3970559.3719 | 3970559.3719 | 3970559.3719 | 3970559.3719 | 3970559.3719 | 3970559.3719 | 3970559.3719 | 3970559.3719 | 3970559.3719 | 3970559.3719 | 3970559.3719 | 3970559.3719 | 3970559.3719 | 3970559.3719
Cranes |  |  | 0 | 0 | 0 | 192845.0352 | 771380.141 | 964225.1762 | 1157070.2114 | 1349915.2467 | 1542760.2819 | 1735605.3172 | 1928450.3524 | 1928450.3524 | 1928450.3524 | 1928450.3524 | 1928450.3524 | 1928450.3524 | 1928450.3524 | 1928450.3524 | 1928450.3524 | 1928450.3524 | 1928450.3524 | 1928450.3524 | 1928450.3524 | 1928450.3524 | 1928450.3524 | 1928450.3524
Forklifts |  |  | 0 | 0 | 0 | 14146.4554 | 52928.6415 | 63417.9167 | 73907.1919 | 84396.4671 | 84396.4671 | 84396.4671 | 84396.4671 | 84396.4671 | 84396.4671 | 84396.4671 | 84396.4671 | 84396.4671 | 84396.4671 | 84396.4671 | 84396.4671 | 84396.4671 | 84396.4671 | 84396.4671 | 84396.4671 | 84396.4671 | 84396.4671 | 84396.4671
Container handling |  |  | 0 | 0 | 0 | 12525.649 | 50102.5961 | 62628.2452 | 75153.8942 | 87679.5432 | 100205.1923 | 112730.8413 | 125256.4903 | 125256.4903 | 125256.4903 | 125256.4903 | 125256.4903 | 125256.4903 | 125256.4903 | 125256.4903 | 125256.4903 | 125256.4903 | 125256.4903 | 125256.4903 | 125256.4903 | 125256.4903 | 125256.4903 | 125256.4903
Yard trucks |  |  | 0 | 0 | 0 | 305409.3437 | 1099473.6373 | 1282719.2435 | 1465964.8497 | 1649210.4559 | 1832456.0621 | 1832456.0621 | 1832456.0621 | 1832456.0621 | 1832456.0621 | 1832456.0621 | 1832456.0621 | 1832456.0621 | 1832456.0621 | 1832456.0621 | 1832456.0621 | 1832456.0621 | 1832456.0621 | 1832456.0621 | 1832456.0621 | 1832456.0621 | 1832456.0621 | 1832456.0621
Energy of displaced diesel fuel (MWh) |  |  | 0 | 0 | 0 | 19607.4623 | 73730.0884 | 88637.7899 | 103545.4914 | 118453.1929 | 132969.0908 | 140640.2563 | 148311.4219 | 148311.4219 | 148311.4219 | 148311.4219 | 148311.4219 | 148311.4219 | 148311.4219 | 148311.4219 | 148311.4219 | 148311.4219 | 148311.4219 | 148311.4219 | 148311.4219 | 148311.4219 | 148311.4219 | 148311.4219
Cranes |  |  | 0 | 0 | 0 | 7203.2977 | 28813.191 | 36016.4887 | 43219.7865 | 50423.0842 | 57626.382 | 64829.6797 | 72032.9775 | 72032.9775 | 72032.9775 | 72032.9775 | 72032.9775 | 72032.9775 | 72032.9775 | 72032.9775 | 72032.9775 | 72032.9775 | 72032.9775 | 72032.9775 | 72032.9775 | 72032.9775 | 72032.9775 | 72032.9775
Forklifts |  |  | 0 | 0 | 0 | 528.4094 | 1977.0318 | 2368.8354 | 2760.6389 | 3152.4425 | 3152.4425 | 3152.4425 | 3152.4425 | 3152.4425 | 3152.4425 | 3152.4425 | 3152.4425 | 3152.4425 | 3152.4425 | 3152.4425 | 3152.4425 | 3152.4425 | 3152.4425 | 3152.4425 | 3152.4425 | 3152.4425 | 3152.4425 | 3152.4425
Container handling |  |  | 0 | 0 | 0 | 467.8678 | 1871.4711 | 2339.3389 | 2807.2067 | 3275.0745 | 3742.9423 | 4210.8101 | 4678.6778 | 4678.6778 | 4678.6778 | 4678.6778 | 4678.6778 | 4678.6778 | 4678.6778 | 4678.6778 | 4678.6778 | 4678.6778 | 4678.6778 | 4678.6778 | 4678.6778 | 4678.6778 | 4678.6778 | 4678.6778
Yard trucks |  |  | 0 | 0 | 0 | 11407.8873 | 41068.3944 | 47913.1269 | 54757.8593 | 61602.5917 | 68447.3241 | 68447.3241 | 68447.3241 | 68447.3241 | 68447.3241 | 68447.3241 | 68447.3241 | 68447.3241 | 68447.3241 | 68447.3241 | 68447.3241 | 68447.3241 | 68447.3241 | 68447.3241 | 68447.3241 | 68447.3241 | 68447.3241 | 68447.3241
Electrical energy consumed (MWh) |  |  | 0 | 0 | 0 | 5132.6591 | 19633.7149 | 23869.4524 | 28105.19 | 32340.9276 | 36473.5589 | 39314.7313 | 42155.9038 | 42155.9038 | 42155.9038 | 42155.9038 | 42155.9038 | 42155.9038 | 42155.9038 | 42155.9038 | 42155.9038 | 42155.9038 | 42155.9038 | 42155.9038 | 42155.9038 | 42155.9038 | 42155.9038 | 42155.9038
Cranes |  |  | 0 | 0 | 0 | 2667.8881 | 10671.5522 | 13339.4403 | 16007.3283 | 18675.2164 | 21343.1044 | 24010.9925 | 26678.8805 | 26678.8805 | 26678.8805 | 26678.8805 | 26678.8805 | 26678.8805 | 26678.8805 | 26678.8805 | 26678.8805 | 26678.8805 | 26678.8805 | 26678.8805 | 26678.8805 | 26678.8805 | 26678.8805 | 26678.8805
Forklifts |  |  | 0 | 0 | 0 | 139.0551 | 520.2715 | 623.3777 | 726.4839 | 829.5901 | 829.5901 | 829.5901 | 829.5901 | 829.5901 | 829.5901 | 829.5901 | 829.5901 | 829.5901 | 829.5901 | 829.5901 | 829.5901 | 829.5901 | 829.5901 | 829.5901 | 829.5901 | 829.5901 | 829.5901 | 829.5901
Container handling |  |  | 0 | 0 | 0 | 173.2844 | 693.1375 | 866.4218 | 1039.7062 | 1212.9906 | 1386.2749 | 1559.5593 | 1732.8436 | 1732.8436 | 1732.8436 | 1732.8436 | 1732.8436 | 1732.8436 | 1732.8436 | 1732.8436 | 1732.8436 | 1732.8436 | 1732.8436 | 1732.8436 | 1732.8436 | 1732.8436 | 1732.8436 | 1732.8436
Yard trucks |  |  | 0 | 0 | 0 | 2152.4316 | 7748.7537 | 9040.2126 | 10331.6716 | 11623.1305 | 12914.5894 | 12914.5894 | 12914.5894 | 12914.5894 | 12914.5894 | 12914.5894 | 12914.5894 | 12914.5894 | 12914.5894 | 12914.5894 | 12914.5894 | 12914.5894 | 12914.5894 | 12914.5894 | 12914.5894 | 12914.5894 | 12914.5894 | 12914.5894
Electricity Emissions
Share of Port electricity from renewables |  |  | 65% | 66% | 67% | 68% | 69% | 70% | 71% | 72% | 73% | 74% | 75% | 76% | 77% | 78% | 79% | 80% | 80% | 80% | 80% | 80% | 80% | 80% | 80% | 80% | 80% | 80%
California emissions rate (mt/MWh) |  |  | 0.35374 | 0.33605 | 0.31837 | 0.30068 | 0.28299 | 0.26531 | 0.24762 | 0.22993 | 0.21224 | 0.19456 | 0.17687 | 0.15918 | 0.1415 | 0.12381 | 0.10612 | 0.088435 | 0.070748 | 0.053061 | 0.035374 | 0.017687 | 0 | 0 | 0 | 0 | 0 | 0
Net Port CO2e emissions rate (mt/MWh) |  |  | 0.12381 | 0.11426 | 0.10506 | 0.096218 | 0.087728 | 0.079592 | 0.07181 | 0.064381 | 0.057306 | 0.050585 | 0.044218 | 0.038204 | 0.032544 | 0.027238 | 0.022286 | 0.017687 | 0.01415 | 0.010612 | 0.0070748 | 0.0035374 | 0 | 0 | 0 | 0 | 0 | 0
CO2e (metric tons) |  |  | 0 | 0 | 0 | 493.8526 | 1722.4244 | 1899.8136 | 2018.2203 | 2082.1397 | 2090.1582 | 1988.737 | 1864.0366 | 1610.5276 | 1371.9309 | 1148.2465 | 939.4744 | 745.6146 | 596.4917 | 447.3688 | 298.2458 | 149.1229 | 0 | 0 | 0 | 0 | 0 | 0 | 4116.0905 | 21466.4057
Net Emissions Reduction (metric tons)
CO2e |  |  | 0 | 0 | 0 | 4855.1483 | 18391.4639 | 22280.9605 | 26229.4394 | 30232.4057 | 34184.3872 | 36378.5357 | 38595.9634 | 38849.4724 | 39088.0691 | 39311.7535 | 39520.5256 | 39714.3854 | 39863.5083 | 40012.6312 | 40161.7542 | 40310.8771 | 40460 | 40460 | 40460 | 40460 | 40460 | 40460 | 45527.5727 | 810741.2809 | 1662.7287 | 93.3713 | 402.8702 | 190.5395
[29 empty] | 49600 | 832200
[29 empty] | 4100 | 21500
[29 empty] | 45500 | 810700

## Factors
75.7 | total grant amount ($millions)
Tim mentioned since the Port is their own utility they have more control over power generation and are currently using 65% renewable and have a goal to use 80% renewable power sources for their electrical power in the next several years
California grid emissions
897 | lb CO2e/MWh | EPA eGRID, CA, 2022
2205 | lb/metric ton |  |  | check via San Pedro
0.4068 | mt CO2e/MWh |  |  | 3.6 | MJ/KWh
2045 | CA net-zero target | https://opr.ca.gov/climate/carbon-neutrality.html |  | 134.47 | MJ/DGE
0.017687 | CA reduction in mt CO2e/MWh per year |  |  | 37.3528 | KWh/DGE
1.1 | tons/tonne |  |  | 0.037353 | MWh/DGE
0.01019 | mt CO2/gal diesel
0.037353 | MWh/GDE
37.74 | KWh/gal
2.5 | gal/hr | AECOM for Port of Oakland, Zero-Emission Cargo-Handling Equipment Feasibility Assessment, 2019 | https://www.portofoakland.com/files/PDF/AECOM%20Zero%20emission%20CHE%20feasibility%20assessment%20Nov%202019.pdf
94.35 | KWh/hr
12.5 | KWh/Hr | Average of on-dock and off-dock
7.548 | implied EER
With engines that are two-to-three times more efficient than their internal combustion counterparts, electric forklifts offer better fuel efficiency and can limit energy costs by as much as 20%
https://blog.eqdepot.com/the-benefits-of-electric-forklifts#:~:text=With%20engines%20that%20are%20two,by%20as%20much%20as%2020%25.
Hybrid RTG cranes reduce fuel consumption by 40% (from 6.0 to 3.6 gallons per hour) - AECOM, 2019
CARB (2018). Battery Electric Truck and Bus Energy Efficiency Compared to Conventional Diesel Vehicles.
Figure 9 shows the EER potential range from 5.3 to 7.0 for electric yard tractors compared to similar conventional diesel vehicles. Although not a direct comparison, the data does suggests that an EER above 5 is likely for yard truck operations.
San Pedro Bay Clean Air Action Plan (2022), 2021 UPDATE: FEASIBILITY ASSESSMENT for CARGO-HANDLING EQUIPMENT.
Tetra Tech / Gladstein, Neandross & Associates for POLA-POLB
EER 5.3-7.0 for yard tractors
Diesel Gallons Equivalent for electric yard tractors are calculated as DGE = kWh*(3.6 MJ/kWh)*EER/(134.47 MJ/DGE)
CARB assumes battery-electric CHE have an EER of 2.7 compared to their baseline diesel ICE counterparts
CARB, Unofficial electronic version of the Low Carbon Fuel Standard Regulation, July 1, 2020
https://ww2.arb.ca.gov/sites/default/files/2020-07/2020_lcfs_fro_oal-approved_unofficial_06302020.pdf
Table 5. EER Values for Fuels Used in Light- and Medium-Duty, and Heavy-Duty Applications
CHE - 2.7; e-forklifts - 3.8

## 2020 Inventory
Port of Oakland
2020 Seaport Air Emissions Inventory
Nov 2021
| tons |  |  | Shares
Equipment/ Activity Type | CO2e | PM2.5 | NOx | CO2e | PM2.5 | NOx | Comments | Equipment/ Activity Type | Current % Electrified | Anticipated % Electrified by 2030 | Fully Electrified by Year X | Comments
OGV | [7 empty] | Ocean-going vessels
Cruise, RSZ, maneuver, shifts | 42813 | 7.77 | 1078.89 | 23.01% | 28.7% | 55.57% |  | Cruise, RSZ, maneuver, shifts | 0 | 0 | NA
Hoteling/Berthing | 39006 | 7.3 | 269.6 | 20.97% | 26.97% | 13.89% |  | Hoteling | 65% |  |  | Emissions inventory accounts for auxiliary marine power (AMP)
Anchorage | 10560 | 2.21 | 113.36 | 5.676% | 8.164% | 5.839% |  | Anchorage | 0 | 0 | NA
CHC | [7 empty] | Commercial harbor craft
Dredging | 6433 | 1.57 | 50.86 | 3.458% | 5.8% | 2.62% |  | Dredging | 0
Assist tugs | 13077 | 3.52 | 103.52 | 7.029% | 13% | 5.332% |  | Assist tugs | 0
Tanker barge tugs | 262 | 0.06 | 1.63 | 0.1408% | 0.2217% | 0.08396% |  | Tanker barge tugs | 0
Bunkering barges | 2077 | 1.11 | 22.52 | 1.116% | 4.101% | 1.16% |  | Bunkering barges | 0
CHE | [7 empty] | Cargo handling equipment
Cranes | 21616 | 1.3 | 124.03 | 11.62% | 4.803% | 6.389% |  | Cranes | 0
Forklifts | 946 | 0.07 | 6.46 | 0.5085% | 0.2586% | 0.3328% |  | Forklifts | 0
Container handling | 1404 | 0.11 | 6.34 | 0.7547% | 0.4064% | 0.3266% |  | Container handling | 0
Yard trucks | 20540 | 1.05 | 59.04 | 11.04% | 3.879% | 3.041% |  | Yard trucks | 0
On-road trucks | [7 empty] | On-road trucks
Heavy trucks | 25782 | 0.69 | 89.28 | 13.86% | 2.549% | 4.599% | To nearest freeway entrance | Heavy trucks | 0 | 5% | 24% by 2050 | Based on ACT/ACF for all heavy trucks, maybe different for drayage
Rail locomotives | [7 empty] | Rail locomotives
Switching engines | 353 | 0.105 | 6.05 | 0.1898% | 0.3879% | 0.3116% |  | Switching engines | 0
Line-haul | 39 | 0.004 | 0.27 | 0.02096% | 0.01478% | 0.01391% | Arrival/departure | Line-haul | 0 | 0
Oakland Global Rail Enterprises | 488 | 0.11 | 6.46 | 0.2623% | 0.4064% | 0.3328% |  | Oakland Global Rail Enterprises | 0 |  |  | One locomotive operating at the former Oakland Army Base
Other off-road | [7 empty] | Other off-road equipment
Construction & maintenance | 637 | 0.09 | 3.04 | 0.3424% | 0.3325% | 0.1566% |  | Construction & maintenance | 0 |  |  | 21 types of equipment
Total | 186033 | 27.069 | 1941.35 | 100% | 100% | 100%

## Tenant Plans
Type of CHE | Total | Battery Electric | Hydrogen | Battery Diesel | Evaluating | Diesel Exhaust Fluid |  | Crane | Forklift | Yard Truck | Other
RTG | 30 | 0 | 0 | 11 | 19 | 0 |  | 1
Top Handler | 117 | 18 | 66 | 0 | 33 | 0 |  | 1
Tractor | 228 | 145 | 1 | 0 | 80 | 2 |  |  |  | 1
Forklift | 147 | 77 | 2 | 0 | 68 | 0 |  |  | 1
Side Handlers | 22 | 0 | 0 | 0 | 22 | 0 |  | 1
STS | 3 | 0 | 0 | 0 | 3 | 0 |  | 1
Stand up Lift | 1 | 1 | 0 | 0 | 0 | 0 |  |  |  |  | 1
Electric Pallet Jack | 2 | 2 | 0 | 0 | 0 | 0 |  |  |  |  | 1
Hostler | 4 | 3 | 0 | 0 | 1 | 0 |  |  |  | 1
Lift | 1 | 0 | 0 | 0 | 1 | 0 |  |  |  |  | 1
Sweeper | 1 | 0 | 0 | 0 | 1 | 0 |  |  |  |  | 1
Power Washer | 1 | 0 | 0 | 0 | 1 | 0 |  |  |  |  | 1
Reachstacker | 1 | 0 | 0 | 0 | 1 | 0 |  |  |  |  | 1
Reach Lift | 2 | 0 | 2 | 0 | 0 | 0 |  |  |  |  | 1
Rail Car Mover | 2 | 0 | 2 | 0 | 0 | 0 |  |  |  |  | 1
Yard Goat | 8 | 0 | 5 | 0 | 3 | 0 |  |  |  | 1
Skid Steer | 1 | 0 | 1 | 0 | 0 | 0 |  |  |  |  | 1
Water Truck | 1 | 0 | 1 | 0 | 0 | 0 |  |  |  | 1
Loader | 2 | 0 | 0 | 0 | 2 | 0 |  |  |  |  | 1
Total | 574 | 246 | 80 | 11 | 235 | 2 | ok
|  | 42.86% | 13.94% | 1.916% | 40.94% | 0.3484%
Check | 574
check
Crane | 172 | 18 | 66 | 11 | 77 | 0 |  | 172
Forklift | 147 | 77 | 2 | 0 | 68 | 0 |  | 147
Other handling | 241 | 148 | 7 | 0 | 84 | 2 |  | 241
Truck | 14 | 3 | 5 | 0 | 6 | 0 |  | 14
If all "evalating" are electric
Crane |  | 18.95% | 55.23%
Forklift |  | 97.47% | 98.64%
Other handling |  | 95.48% | 96.27%
Truck |  | 37.5% | 64.29%
Note on A2: Chris Porter: Rubber tired gantry crane
Note on A7: Chris Porter: ship to shore crane