## Prelim. Calcs
Sector | Description | Project | Selected Method/Tool for Calculating Emission Reductions | Required Inputs | Assumptions | Useful Outputs | Results | Status
Waste and Materials Management | Landfill Gas | Landfill Gas Collection & Control (project 26, 146) – Create incentive based program to promote reduction of methane emissions from landfills through installation of collection system and use or methane destruction (not to include flaring). Use Garvin County – based on project submittal but to scaled up to at least 5 similar | The Landfill Gas Emissions Model (LandGEM) ● Use to calculate unmitigated emissions Landfill Gas Energy Benefits Calculator (LFGE Benefits Calculator) ● Use output from LandGEM to populate the "standard cubic feet per minute (scfm)" field in the LFGE Benefits Calculator. The LFGE Benefits calculator to estimate Total Equivilant Emissions Reduced. | ◦ Landfill Open Year: ◦ Landfill Closure Year OR Waste design capacity ◦ Annual Waste Acceptance Rate: | LandGEM ● Annual Waste Acceptance Rate: 34,375 mt Waste/year ● Landfill Open Year: 1991 ● Landfill Closure Year: 2026 Source: ◦ RY 2022 FLIGHT data for WCA PAULS VALLEY LANDFILL | LandGEM ●Unmitigated Emissions: ◦mt CO2 emission by year ◦mt CH4 emissions by year ◦ Total Landfill Gas (scf/year) LFGE Benefits Calculator ● Total Equivilant Emissions Reduced ◦ MMTCO2e/year ◦ tons CH4/year ◦ tons CO2/year | LandGEM Unmitigated emissions from Pauls Valley Landfill: ● 2025-2030: 736,902 mt CO2e ● 2025-2050: 2,068,328 mt CO2e ● 2025-2050: 520 scf/min total landfill gas LFGE Benefits Calculator Total Emissons Reduced ●73,536 mt CO2e/year | LandGEM was used to calculate unmitigated emissions from Pauls Valley Landfill. Output from LandGEM was used in the LFGE Benefits Calculator to calculate emissions reduced (approx 89% capture efficiency).
Commercial Buildings | Solar Panel Installation with or without Battery Storage | Solar Panel Installation with or without Battery Storage – Incentivize industry, municipalities, universities to install solar systems including battery storage to support grid resiliency and energy efficiency. | Use the expected output of solar power in MWh compared with the average emissions per MWh for Oklahoma to get the amount of emissions expected to be offset. Use the EPA AVERT Web Edition to calculate the MWh for the facility: https://www.epa.gov/avert/avert-web-edition Use the EPA eGRID2022 data to find the emission factor for CO2e/MWh for Oklahoma's region | Inputs for AVERT web app ◦ Location: ◦ Distributed (rooftop) solar PV total capacity Inputs for eGRID2022 ◦ eGRID subregion name: | Inputs for AVERT web app ◦ Location: Oklahoma ◦ Distributed (rooftop) solar PV total capacity: 5 MW Inputs for eGRID2022 ◦ eGRID subregion name: SPP South | ●AVERT web app ◦ 10 GWh/year (10,000 MWh) per facility ◦ -7,870 tons CO2/year ◦ does NOT provide CH4 or N2O eGRID2022 ◦ 975.3 lb CO2e/MWh (0.4424 mtCO2e/MWh) | PER 5 MW OF ROOFTOP SOLAR CAPACITY ●AVERT web app: ◦ 10 GWh/year per facility ◦ -7,870 tons CO2/year ● EPA's eGRID: ◦4,424 mtCO2e/year offset per 5 MW rooftop array | AVERT web app seems to be the simplest/best tool. Just need total capacity (MW) of the project. The CO2/year reduction provides a high emissions reduction estimate. Pair it with EPA's eGRID for a low emissions reduction estimate. the NREL calculator & EPA's eGRID factsheet are good resources for estimating emissions reductions for this project type
Energy | Community Solar | 9.9 MW solar facilities (to be deployed by OG&E) | Use the expected output of solar power in MWh compared with the average emissions per MWh for Oklahoma to get the amount of emissions expected to be offset. Use the EPA AVERT Web Edition to calculate the MWh for the facility: https://www.epa.gov/avert/avert-web-edition Use the EPA eGRID2022 data to find the emission factor for CO2e/MWh for Oklahoma's region | Inputs for AVERT web app ◦ Location: ◦ Utility-scale solar PV total capacity: Inputs for eGRID2022 ◦ eGRID subregion name: | Inputs for AVERT web app ◦ Location: Oklahoma ◦ Utility-scale solar PV total capacity: 9.9MW Inputs for eGRID2022 ◦ eGRID subregion name: SPP South | ●AVERT web app ◦ 22 GWh/year (22,000 MWh) per facility ◦ -18,420 tons CO2/year ◦ does NOT provide CH4 or N2O eGRID2022 ◦ 975.3 lb CO2e/MWh (0.4424 mtCO2e/MWh) | PER 9.9 MW OF UTILITY-SCALE SOLAR ●AVERT web app: ◦ 22 GWh/year per facility ◦ 16,710 mt CO2/year ● EPA's eGRID: 9,732 mtCO2e/year offset per 9.9 MW facility | AVERT web app seems to be the simplest/best tool. Just need total capacity (MW) of the project. The CO2/year reduction provides a high emissions reduction estimate. Pair it with EPA's eGRID for a low emissions reduction estimate. the NREL calculator & EPA's eGRID factsheet are good resources for estimating emissions reductions for this project type
Commercial Buildings | Commercial Building Solar - 5 MW | Installing a 5 MW solar rooftop for the tissue paper plant in Inola. Owner: Sofidel America | Use the expected output of solar power in MWh compared with the average emissions per MWh for Oklahoma to get the amount of emissions expected to be offset. Use the EPA AVERT Web Edition to calculate the MWh for the facility: https://www.epa.gov/avert/avert-web-edition Use the EPA eGRID2022 data to find the emission factor for CO2e/MWh for Oklahoma's region | Inputs for AVERT web app ◦ Location: ◦ Distributed (rooftop) solar PV total capacity Inputs for eGRID2022 ◦ eGRID subregion name: | Inputs for AVERT web app ◦ Location: Oklahoma ◦ Distributed (rooftop) solar PV total capacity: 5 MW Inputs for eGRID2022 ◦ eGRID subregion name: SPP South | ●AVERT web app ◦ 10 GWh/year (10,000 MWh) per facility ◦ -7,870 tons CO2/year ◦ does NOT provide CH4 or N2O eGRID2022 ◦ 975.3 lb CO2e/MWh (0.4424 mtCO2e/MWh) | PER 5 MW OF ROOFTOP SOLAR CAPACITY ●AVERT web app: ◦ 10 GWh/year per facility ◦ -7,140 mt CO2/year ● EPA's eGRID: ◦4,424 mtCO2e/year offset per 5 MW rooftop array | AVERT web app seems to be the simplest/best tool. Just need total capacity (MW) of the project. The CO2/year reduction provides a high emissions reduction estimate. Pair it with EPA's eGRID for a low emissions reduction estimate. the NREL calculator & EPA's eGRID factsheet are good resources for estimating emissions reductions for this project type
Transportation | Asphalt | Asphalt Technology Advances and Use of Reclaimed Materials – Support a program that supports Oklahoma Department of Transportation GHG reduction goals and encourages material reuse. | DESCRIPTION FROM PROJECT SUBMISSION The National Asphalt Pavement Association (NAPA) described the methodology and assumptions used to calculate the GHG emissions reductions from production of WMA at reduced temperature, with RAP in new asphalt mixes. These calculations are based on publicly available data. The most recent and comprehensive data sources were selected for this purpose. |  | DESCRIPTION FROM PROJECT SUBMISSION Current Scenario: HMA and WMA production in Oklahoma = 5.1 million tons RAP stockpile = 1.21 million tons Average RAP usage = 19% Total tonnage of chemical WMA produced currently = 2.1 million tons Amount of WMA as a % of total asphalt mix production = 42% Assumptions: Amount of WMA as a % of total asphalt mix production by 2030 = 75% Average RAP usage (%) by 2030 = 30% Expected reduction of production temperature for WMA = 40⁰ F Estimated energy savings of WMA = 1,100 Btu/°F per ton CO2 emission from production of WMA additive = 5.99 kg CO2e/kg CO2 reduction from replacing virgin binder = 577.9 kg CO2e/ton CO2 emission from aggregate extraction and processing = 1.761236 kg CO2e/ton Average hauling distance for virgin asphalt binder = 3.9 ton·miles/ton of mix produced Average hauling distance for virgin aggregate = 21.5 ton·miles/ton of mix produced CO2 emission from transportation by diesel powered truck = 0.185465 kg CO2e /ton·mile CO2 emission from processing RAP = 1.225 kg CO2e/ton |  | CALCS FROM PROJECT SUBMISSION Potential CO2e reduction: During 2025-2030: 237,000 Metric Tons During 2025-2050: 1,188,000 Metric Tons | Calcs were provided by the project submission from the Oklahoma Department of Transportation and University of Oklahoma Oklahoma, Asphalt Pavement Association.
Waste and Materials Management | Municipal Wastewater Facility Anaerobic Digesters and Energy Efficiency Upgrades | Municipal Wastewater Facility Anaerobic Digesters and Energy Efficiency Upgrades(project 92) - Create incentive based program to encourage system upgrades to digesters and energy efficiency improvements. Upgraded or new anaerobic digesters will have a significant reduction in GHG emissions coupled with facility energy efficiency projects that will reduce energy cost for rural Oklahoma. Use Payne County, Oklahoma based on communication with WQD for a city that is a good example (size and need) of the community we would look to fund | Use the range of emissions estimated for Anaerobic Digester (AD) systems 162 ± 87 g CH4/(PE · y) to calculate potential emissions reductions for upgrading AD system. Assume that the existing AD system emits at the high end of the range, and the new system would emit at the low end of the range. Source of estimated emission range: J. Tauber, V. Parravicini, K. Svardal, J. Krampe; Quantifying methane emissions from anaerobic digesters. Water Sci Technol 1 November 2019; 80 (9): 1654–1661. doi: https://doi.org/10.2166/wst.2019.415 | population size that the wastewater treatment plant is serving | Payne County population in 2022 = 82,794 Source: https://datacommons.org/place/geoId/40119?utm_medium=explore&mprop=count&popt=Person&hl=en |  | Reduced Emissiosn from upgrading Aerobic Digestor for Payne County's WWTP: 403.37 mt CO2e/year | Used emissions estimates in 2019 study to calculate potential emissions reductions for upgrading AD system.

## EPA Resources
Sector | Project | Emissions Calculation Methods | Tools | Calculation Notes
Waste and Materials Management | Landfill Gas Collection & Control (project 26, 146) – Create incentive based program to promote reduction of methane emissions from landfills through installation of collection system and use or methane destruction (not to include flaring). Use Garvin County – based on project submittal but to scaled up to at least 5 similar |  | ● The Landfill Gas Emissions Model (LandGEM) is an automated estimation tool with a Microsoft Excel interface that can be used to estimate emissions rates for total landfill gas, methane, carbon dioxide, nonmethane organic compounds, and individual air pollutants from municipal solid waste landfills. It is available from the EPA's Clean Air Technology Center. ● LFGCost ● LFG Benefits Calculator
Transportation | The Clean I-35 Tradeport Corridor measure will primarily provide electric charging and hydrogen refueling stations for Medium- and Heavy-Duty Zero Emission Trucks (MHD ZETs) along I-35 to facilitate the sustainable transport of goods through Oklahoma. On-site renewable energy generation with energy storage is included in this effort. Demand for clean energy is high and growing rapidly as federal and state funds and regulations stand to transform the transportation sector. This demand can only be met if adequate infrastructure is installed to support it. Focused on supporting MHD ZETs, this measure proposes to use CPRG funds for: 1. Electric vehicle charging stations, 2. Stationary and (transitory) mobile hydrogen refueling stations, 3. On-site renewable energy generation with energy storage, & 4. Planning plus implementation for sites in addition to the RIAs, who already received a planning grant and have developed plans. which include (but are not limited to) energy storage systems, grid upgrades and power distribution systems, fuel pipelines, charging/refueling stations, and maintenance/service facilities. A transportation supercenter in Oklahoma New Mexico would provide access to all these key resources, creating greater state and market interconnectedness despite more stringent carbon emission standards. | ● The Guidance for Estimating Emission Benefits of Replacing Diesel Vehicles and Engines with Electric Versions provides information on quantifying and using emission reductions from highway and nonroad diesel vehicles, engines, and equipment that have been replaced with zero-emissions technologies. | ● EPA’s MOtor Vehicle Emission Simulator (MOVES) is a state-of-the-science emission modeling system that estimates emissions for mobile sources at the national, county, and project level for criteria air pollutants, greenhouse gases, and air toxics. ● EPA’s Travel Efficiency Assessment Method (TEAM) uses transportation sketch modeling, readily available travel activity data sets, and EPA’s MOVES emissions model to estimate the potential future GHG and criteria air pollutant emission reductions from combinations of travel efficiency strategies, including employer-based transportation management programs, transit improvements, transportation pricing, land use changes, and bicycle and pedestrian programs. ● AVERT is a free tool with a simple user interface designed to meet the needs of state air quality planners and other interested stakeholders. Anyone can use AVERT to evaluate county, state, and regional changes in emissions from electric power plants and displaced fuel-burning vehicles resulting from energy policies and programs such as energy efficiency, renewable energy, and electric vehicles. AVERT is designed to use public data that are accessible and auditable.
Transportation | Fleet Conversion to alternative fuels or replacement to EV or hydrogen fuel systems. | ● Fuel Economy is a jointly managed DOE/EPA website. It provides fuel economy estimates, energy and environmental impact ratings, fuel-savings tips, and other useful information, including mile per gallon (MPG) ratings for passenger cars, light duty trucks, and SUVs from 1984 to the present, EPA smog and ratings, links to fuel prices and safety ratings, and tax incentives for electric vehicles. The website also provides calculators and other tools which may be of interest to state, local, and tribal governments in PCAP/CCAP development, such as the Fuel Savings Calculator, GHG Emissions Calculator, and My Plug-in Hybrid Calculator. Information available at this site can help quantify GHG emission reductions from electric and other alternative fuel vehicles. | ● EPA’s MOtor Vehicle Emission Simulator (MOVES) is a state-of-the-science emission modeling system that estimates emissions for mobile sources at the national, county, and project level for criteria air pollutants, greenhouse gases, and air toxics. ● EPA’s Travel Efficiency Assessment Method (TEAM) uses transportation sketch modeling, readily available travel activity data sets, and EPA’s MOVES emissions model to estimate the potential future GHG and criteria air pollutant emission reductions from combinations of travel efficiency strategies, including employer-based transportation management programs, transit improvements, transportation pricing, land use changes, and bicycle and pedestrian programs. ● AVERT is a free tool with a simple user interface designed to meet the needs of state air quality planners and other interested stakeholders. Anyone can use AVERT to evaluate county, state, and regional changes in emissions from electric power plants and displaced fuel-burning vehicles resulting from energy policies and programs such as energy efficiency, renewable energy, and electric vehicles. AVERT is designed to use public data that are accessible and auditable. | AVERT Web Edition: https://www.epa.gov/avert/avert-web-edition ● Inputs: ◦ Count of light-duty battery Evs ◦ Count of light-dugy hybrid Evs ◦ Count of Electric transit buses ◦ Count of Electric school buses ◦ EV model year (2023-2028) ◦ ICE vehicles being replaced (New/Existing ● Outputs: ◦ power required to meet demand (GWh/year) ◦ annual emission changes from power sector (CO2, NOx, VOCs, SO2, Etc) ◦ annual emissions changes including vehicles (CO2, NOx, VOCs, SO2, Etc) ◦ annual emission changes (net)
Commercial Buildings | Solar Panel Installation with or without Battery Storage – Incentivize, municipalities, universities and public buildings to install solar systems including battery storage to support grid resiliency and energy efficiency. | ● Emissions & Generation Resource Integrated Database (eGRID) | ● Avoided Emissions and Generation Tool (AVERT) | Use AVERT to calculate MWh from the solar project's capacity. Use eGRID to get calculate the avoided CO2e emissions.

## Norman Campus Lighting
Calcs with Assumptions
| Street Lights emissions reduction |  |  | Building Lights emissions reduction
| mtCO2e/yr | 5 year mtCO2e | 25 year mtCO2e | mtCO2e/yr | 5 year mtCO2e | 25 year mtCO2e
| 370.5779 | 1852.8895 | 9264.4476 | 368.9309 | 1844.6544 | 9223.2722
Emission Factors
| 975.3 | lb/MWh (eGRID SPSO Subregion) https://www.epa.gov/egrid/summary-data
Norman Campus - Street Lights
Assumptions
| 850 | street pole lights
| 300 | wattage of incandescent street lights -- estimated based on literature review
| 75 | wattage of new LED lights -- estimated consume a quarter of the energy of incandescent based on this source https://drawdown.org/solutions/led-lighting
| 4380 | hours per year lights are kept on
Calculations
| 225 | wattage saved per fixture
| 985.5 | kWh reduced per fixture / year
| 837.675 | Total MWh / year
| 370.5779 | mt CO2e/yr reduced emissions
Emissions Reductions for Library (lighting & HVAC)
| mt CO2e/yr | 5 year mtCO2e | 25 year mtCO2e
| 370.5779 | 1852.8895 | 9264.4476
Norman Campus - Building Lights
Assumptions
| 56 | sqft per fixture (source: submittal)
| 17850 | fixtures to be replaced (source: submittal)
| 2 | lamps per fixture
| 32 | Wattage of current T8 lamp -- assumes a 2' x 4' florescent fixture -https://www.lrc.rpi.edu/programs/NLPIP/lightinganswers/pdf/view/LAT8.pdf
| 16 | Wattage of new lamp -- estimated based on this source https://drawdown.org/solutions/led-lighting
| 1460 | hours per year lights are kept on
Calculations
| 16 | wattage saved per lamp
| 32 | wattage saved per fixture
| 46.72 | kWh reduced per fixture / year
| 833.952 | Total MWh / year
| 368.9309 | mt CO2e/yr reduced emissions
Emissions Reductions for Library (lighting & HVAC)
| mt CO2e/yr | 5 year mtCO2e | 25 year mtCO2e
| 368.9309 | 1844.6544 | 9223.2722

## Muskogee
Calcs with Updated Assumptions
TOTAL mt CO2e emissions reduction
mt CO2e/year | 5 year mtCO2e | 25 year mtCO2e
29.3112 | 146.5558 | 732.7792
Emission Factor
975.3 | lb/MWh (eGRID SPSO Subregion) https://www.epa.gov/egrid/summary-data
53.06 | kgCO2/mmBTU (Default CO2 EF for Nat Gas -Table C-1 to Subpart C)
0.001 | kg CH4/mmBtu (Default CO2 EF for Nat Gas -Table C-2 to Subpart C)
0.0001 | kg N2O/mmBtu (Default CO2 EF for Nat Gas -Table C-2 to Subpart C)
28 | GWP of CH4
265 | GWP of N2O
Cooling Calculations
Assumptions
| 8500 | sqft building
| 400 | sqft for per 1 ton of refrigeration https://www.energy.gov/sites/prod/files/guide_to_home_heating_cooling.pdf
| 6 | months of cooling
| 5 | months of heating
| 33.33% | Percentage of time that the HVAC system is cycled off when it is operating
| 6.5 | BTU/(W*hr) SEER rating of OLD HVAC system -- assumption based on a HVAC unit built prior to 1980 https://www.tdhca.state.tx.us/community-affairs/wap/docs/WAP-BP-SEERandEERDetermination.pdf
| 15 | BTU/(W*hr) SEER rating of NEW HVAC system -- assumption based on a HVAC unit built prior to 1980 https://www.tdhca.state.tx.us/community-affairs/wap/docs/WAP-BP-SEERandEERDetermination.pdf
Calculations
| 21.25 | tons of heating/cooling load load
| 255000 | BTU/hr heating/cooling load
| 2920 | operating hours
| 39230.7692 | W used by OLD HVAC system
| 114.5538 | MWh/year used by OLD HVAC system
| 17000 | W used by NEW HVAC system
| 49.64 | MWh/year used by NEW HVAC system
| 64.9138 | MWh saved by upgrading HVAC system
| 28.7171 | mt CO2e/yr reduced emissions from cooling
Heating
Assumptions
| 400 | sqft per 1 ton https://www.nrel.gov/docs/fy11osti/51603.pdf
| 63% | efficiency (old boiler) https://www.energy.gov/energysaver/furnaces-and-boilers
| 94.25% | efficiency (new boiler) https://www.energy.gov/energysaver/furnaces-and-boilers
| 5 | months of heating
Calculations
| 21.25 | tons of heating load | = | 255000
| 3650 | operating hours
| 930.75 | mmBTU heating load
| 33.7302 | mmBTU of natural gas combusted (OLD BOILER)
| 22.5464 | mmBTU of natural gas combusted (NEW BOILER)
| 11.1837 | mmBTU of natural gas combustion averted
| 0.59341 | mt CO2 emissions averted
| 1.1184e-05 | mt CH4 emissions averted
| 1.1184e-06 | mt N2O emissions averted
| 0.59402 | mt CO2e/year of averted emissions from heating

## Lawton
Calcs with Updated Assumptions
| Emissions Reductions for Lawton Rec Center & Cemetary |  |  | Emissions Reductions for Library (lighting & HVAC)
| mt CO2e/yr | 5 year mtCO2e | 25 year mtCO2e | mt CO2e/yr | 5 year mtCO2e | 25 year mtCO2e
| 17.0613 | 85.3066 | 426.5331 | 260.0763 | 1300.3815 | 6501.9073
Emission Factors
| 975.3 | lb/MWh (eGRID SPSO Subregion) https://www.epa.gov/egrid/summary-data
| 53.06 | kgCO2/mmBTU (Default CO2 EF for Nat Gas -Table C-1 to Subpart C)
| 0.001 | kg CH4/mmBtu (Default CH4 EF for Nat Gas -Table C-2 to Subpart C)
| 0.0001 | kg N2O/mmBtu (Default CO2 EF for Nat Gas -Table C-2 to Subpart C)
| 28 | GWP of CH4
| 265 | GWP of N2O
Lawton Recreation Centers & Cemetary Annex
Assumptions
| 7500 | sqft total space needing lighting - estimated
| 2600 | lumens per light fixture
| 500 | lux lighting |  |  |  |  | 123
| 150 | Watts (old incandecent fixtures)
| 27 | Watts (new fixtures) https://www.voltlighting.com/learn/lumens-to-watts-conversion-led-bulb
| 2340 | Operating Hours - source - H.C. King Center open hours
Calculations
| 696.7728 | m^2 of building area
| 348386.4 | lumens required
| 133.9948 | fixtures required
| 123 | wattage saved per fixture
| 287.82 | kWh reduced per fixture
| 38.5664 | Total MWh
| 17.0613 | mt CO2e/yr reduced emissions
| 85.3066 | 426.5331
Library Calculations
Lighting
Assumptions:
|  | 40000 | sqft library
|  | 500 | lux lighting
|  | 2600 | lumens per light fixture
|  | 3120 | Operating Hours
Calculations:
|  | 1858060.8 | lumens required
|  | 714.6388 | fixtures required
|  | 123 | wattage saved per fixture
|  | 383.76 | kWh reduced per fixture
|  | 274.2498 | Total MWh
|  | 121.325 | mt CO2e/yr reduced emissions
Cooling
Assumptions:
|  | 400 | sqft for per 1 ton of heating/cooling https://www.energy.gov/sites/prod/files/guide_to_home_heating_cooling.pdf
|  | 6 | months of cooling
|  | 5 | months of heating
|  | 33.33% | Percentage of time that the HVAC system is cycled off when it is operating
|  | 6.5 | BTU/(W*hr) SEER rating of OLD HVAC system -- assumption based on a HVAC unit built prior to 1980 https://www.tdhca.state.tx.us/community-affairs/wap/docs/WAP-BP-SEERandEERDetermination.pdf
|  | 15 | BTU/(W*hr) SEER rating of NEW HVAC system -- assumption based on a HVAC unit built prior to 1980 https://www.tdhca.state.tx.us/community-affairs/wap/docs/WAP-BP-SEERandEERDetermination.pdf
Calculations
|  | 100 | tons of cooling load load
|  | 1200000 | BTU/hr cooling load
|  | 2920 | operating hours
|  | 184615.3846 | W used by OLD HVAC system
|  | 539.0769 | MWh/year used by OLD HVAC system
|  | 80000 | W used by NEW HVAC system
|  | 233.6 | MWh/year used by NEW HVAC system
|  | 305.4769 | MWh saved by upgrading HVAC system
|  | 135.1395 | mt CO2e/yr reduced emissions from cooling
Heating
| 27.1 | MBTU/year of natural gas consumption per sqft -- for building built in 1970s region https://www.eia.gov/consumption/commercial/data/2018/ce/pdf/e7.pdf
| 25.4 | MBTU/year of natural gas consumption per sqft -- for building built after 2010 region https://www.eia.gov/consumption/commercial/data/2018/ce/pdf/e7.pdf
| 63% | efficiency (old boiler) https://www.energy.gov/energysaver/furnaces-and-boilers
| 94.25% | efficiency (new boiler) https://www.energy.gov/energysaver/furnaces-and-boilers
Calculations
| 1084 | MMBTU/year of natural gas combustion per year - old boiler
| 1016 | MMBTU/year of natural gas combustion per year - new boiler
| 68 | MMBTU/year of natural gas consumption averted
| 3.6081 | mt CO2 emissions averted
| 6.8e-05 | mt CH4 emissions averted
| 6.8e-06 | mt N2O emissions averted
| 3.6118 | mt CO2e/year of averted emissions from heating

## Solar Calculations
Emission Factor | EF Source | eGRID subregion name | lbs CO2e/MWh | mt CO2e/MWh
Low Reduction | eGRID subregion name | SPP South | 975.3 | 0.44239
High Reduction | AVERT Web App | N/A | N/A | 0.75296
|  | eGRID Calcs |  | Low Reduction Estimates (eGRID) | High Reduction Estimates (AVERT)*** |  | Average Emissions Reduction Estimates
|  | Project Type | MWh/year per location | (mt CO2e/yr) | ton CO2e/year | mt CO2e/yr | mt CO2e/year | 5 year (mt CO2e) | 25 year (mt CO2e)
|  | Rooftop Solar* | 6.195 | 2.7406 |  |  | N/A
|  | 5 MW Rooftop Solar** | 10000 | 4423.8864 | 7870 | 7139.5439 | 5781.7151 | 28908.5757 | 144542.8786
|  | 9.9 MW Solar Farms** | 22000 | 9732.55 | 18420 | 16710.3429 | 13221.4465 | 66107.2324 | 330536.162
|  | 250 MW Solar Farm |  | 0 |  | 0 | 0 | 0 | 0
|  | 500 MW Solar Farm | 1125000 | 497687.2183 | 934040 | 847346.8345 | 672517.0264 | 3362585.132 | 16812925.6602
| Quapaw | 36 MW Solar farm | 81000 | 35833.4797 | 66950 | 60736.0183 | 48284.749 | 241423.7451 | 1207118.7257
|  | 1 MW Solar Farm | 2000 | 884.7773 | 1860 | 1687.3636 | 1286.0704 | 6430.3522 | 32151.7612 | Without Battery Storage
|  |  |  | 0 |  | 0 | 0 | 0 | 0
|  |  |  | 0 |  | 0 | 0 | 0 | 0
*KWh was determined by PVWatts Calculator
**MWh was determined by AVERT Web App
***The High Reduction Estimates used in this table are calculated by the Avert Web App. Results may differ slightly when using the EF provided by the Avert Web App (0.830 tons CO2/MWh)

## Solar w Battery
Assumptions |  |  |  | Source
Battery system emissions | 162 | kg CO2/kWh
Battery drains and recharges daily
Battery Capacity | 2 | MWh/day
[5 empty] | High Emission Reduction EF (AVERT) | 0.83 | tons/MWh
Yearly battery usage | 730 | MWh/year
Emission from battery usage | 118260 | kg CO2 / yr
| 118.26 | mt CO2/yr
eGRID Calcs |  | Low Reduction Estimates (eGRID) | High Reduction Estimates (AVERT) |  | Average Emissions Reduction Estimates
Project Type | MWh/year per location | (mt CO2e/yr) | ton CO2e/year | mt CO2e/yr | mt CO2e/year | 5 year (mt CO2e) | 25 year (mt CO2e)
36 MW Solar farm | 81000 | 35833.4797 | 66950 | 60736.0183 | 48284.749 | 241423.7451 | 1207118.7257
| 80270 | 35510.536 | 66624.1 | 60440.3668 | 47975.4514 | 239877.2571 | 1199386.2856
Total |  | 35715.2197 | 66831.74 | 60617.7583 | 48166.489 | 241305.4851 | 1207000.4657
| 5 yr | 178576.0986 |  | 303088.7917
| 25 yr | 892880.4929 |  | 1515443.9586

## Miami
Emissions Reductions
| mtCO2e/yr | 5 year mtCO2e | 25 year mtCO2e
| 41.5073 | 207.5367 | 1037.6836
Emission Factors
| 975.3 | lb/MWh (eGRID SPSO Subregion) https://www.epa.gov/egrid/summary-data
Library Window Replacements
Assumptions
| 12000 | sqft building
| 400 | sqft for per 1 ton of heating/cooling https://www.energy.gov/sites/prod/files/guide_to_home_heating_cooling.pdf
| 6 | months of cooling
| 5 | months of heating
| 33.33% | Percentage of time that the HVAC system is cycled off when it is operating
| 6.5 | BTU/(W*hr) SEER rating of HVAC system -- assumption based on a HVAC unit built prior to 1980 https://www.tdhca.state.tx.us/community-affairs/wap/docs/WAP-BP-SEERandEERDetermination.pdf
| 22.5% | energy from HVAC saved by upgrading windows https://www.energy.gov/energysaver/windows-doors-and-skylights
Calculations
| 30 | tons of heating/cooling load load
| 360000 | BTU/hr heating/cooling load
| 5353.3333 | operating hours
| 55384.6154 | W used by HVAC system
| 296.4923 | MWh/year used by HVAC system
| 66.7108 | MWh saved by upgrading windows
| 29.5121 | mt CO2e/yr reduced emissions
Baseball Lights
Assumptions
Actual baseball fields in Miami.
| Joe Pollock, eight light poles, eight bulbs each |  |  |  |  | 64
| Joe Booth, 32 light poles, four bulbs each, plus 4 poles with two bulbs each |  |  |  |  | 136 | Season: April - June
| NEO softball, four poles with six, one pole with 6x6 mini | [7 empty] | 3 hrs/night, 4 nights/week, 13 weeks = 156 hrs/yr
| NEO baseball, seven poles with five | [7 empty] | Average sunset 8:30
| Francis Morgan, five poles with nine bulbs each |  |  |  |  | 45 | Season: April - June
| PeeWee and LL, 9, two 4, four 7, plus 9, plus 10. roughly 64 bulbs |  |  |  |  | 64
LED vs HID (high intensity discharge)
|  | Total bulbs = 309 | [5 empty] | LED saves 60% to 80% on wattage
1400 W/bulb * 156 hr * 309 bulbs = 67.4856 MWh/yr
So 600 W bulbs, assume 1400 W savings per bulb
From eGRID for SPSO subregion)
| 67.5 MWh | 1,031.6 lbCO2 / Mwh |  | 69,618.14 lbsCO2 | 31,578.2 kgCO2 |  | 31.6 mTCO2e
| 309 | Bulbs counted at 5 baseball fields (per Allen's estimates)
| 51.5 | bulbs per field
| 3 | fields (from submittal)
| 1500 | Watts (Old bulbs) - estimated based on literature review https://lightstoreusa.com/products/1500-watt-metal-halide-m48-sports-lighter-flood-light-120v-277v
| 375 | Watts (New bulbs) -- estimated consume a quarter of the energy based on this source https://drawdown.org/solutions/led-lighting
| 156 | Operating Hours (3 hrs/night, 4 nights/week, 13 weeks)
| Calculations |  |  |  | 1125
| 1125 | wattage saved per bulb
| 175.5 | kWh reduced per bulb / year
| 27.1148 | Total MWh / year
| 11.9953 | mt CO2e/yr reduced emissions

## Forgan
Calcs with Updated Assumptions
Emissions Reductions ( HVAC Upgrades)
| mt CO2e/yr | 5 year mtCO2e | 25 year mtCO2e
| 14.3434 | 71.7171 | 358.5854
Emission Factors
| 975.3 | lb/MWh (eGRID SPSO Subregion) https://www.epa.gov/egrid/summary-data
| 53.06 | kgCO2/mmBTU (Default CO2 EF for Nat Gas -Table C-1 to Subpart C)
| 0.001 | kg CH4/mmBtu (Default CH4 EF for Nat Gas -Table C-2 to Subpart C)
| 0.0001 | kg N2O/mmBtu (Default CO2 EF for Nat Gas -Table C-2 to Subpart C)
| 28 | GWP of CH4
| 265 | GWP of N2O
Calculations
Cooling
Assumptions:
|  | 4135 | sqft city hall
|  | 400 | sqft for per 1 ton of heating/cooling https://www.energy.gov/sites/prod/files/guide_to_home_heating_cooling.pdf
|  | 6 | months of cooling
|  | 5 | months of heating
|  | 33.33% | Percentage of time that the HVAC system is cycled off when it is operating
|  | 6.5 | BTU/(W*hr) SEER rating of OLD HVAC system -- assumption based on a HVAC unit built prior to 1980 https://www.tdhca.state.tx.us/community-affairs/wap/docs/WAP-BP-SEERandEERDetermination.pdf
|  | 15 | BTU/(W*hr) SEER rating of NEW HVAC system -- assumption based on a HVAC unit built prior to 1980 https://www.tdhca.state.tx.us/community-affairs/wap/docs/WAP-BP-SEERandEERDetermination.pdf
Calculations
|  | 10.3375 | tons of cooling load load
|  | 124050 | BTU/hr cooling load
|  | 2920 | operating hours
|  | 19084.6154 | W used by OLD HVAC system
|  | 55.7271 | MWh/year used by OLD HVAC system
|  | 8270 | W used by NEW HVAC system
|  | 24.1484 | MWh/year used by NEW HVAC system
|  | 31.5787 | MWh saved by upgrading HVAC system
|  | 13.97 | mt CO2e/yr reduced emissions from cooling
Heating
| 27.1 | MBTU/year of natural gas consumption per sqft -- for building built in 1970s region https://www.eia.gov/consumption/commercial/data/2018/ce/pdf/e7.pdf
| 25.4 | MBTU/year of natural gas consumption per sqft -- for building built after 2010 region https://www.eia.gov/consumption/commercial/data/2018/ce/pdf/e7.pdf
| 63% | efficiency (old boiler) https://www.energy.gov/energysaver/furnaces-and-boilers
| 94.25% | efficiency (new boiler) https://www.energy.gov/energysaver/furnaces-and-boilers
Calculations
| 112.0585 | MMBTU/year of natural gas combustion per year - old boiler
| 105.029 | MMBTU/year of natural gas combustion per year - new boiler
| 7.0295 | MMBTU/year of natural gas consumption averted
| 0.37299 | mt CO2 emissions averted
| 7.0295e-06 | mt CH4 emissions averted
| 7.0295e-07 | mt N2O emissions averted
| 0.37337 | mt CO2e/year of averted emissions from heating

## Texhoma
Calcs with Updated Assumptions
Emissions Reductions
| mtCO2e/yr | 5 year mtCO2e | 25 year mtCO2e
| 19.3058 | 96.5291 | 482.6456
Emission Factors
| 975.3 | lb/MWh (eGRID SPSO Subregion) https://www.epa.gov/egrid/summary-data
Windows
Assumptions
| 4000 | sqft floor space estimated for museum
| 1850 | sqft floor space estimated for public works building
| 2000 | sqft floor space estimated for public works library
| 400 | sqft for per 1 ton of heating/cooling https://www.energy.gov/sites/prod/files/guide_to_home_heating_cooling.pdf
| 6 | months of cooling
| 5 | months of heating
| 33.33% | Percentage of time that the HVAC system is cycled off when it is operating
| 6.5 | BTU/(W*hr) SEER rating of HVAC system -- assumption based on a HVAC unit built prior to 1980 https://www.tdhca.state.tx.us/community-affairs/wap/docs/WAP-BP-SEERandEERDetermination.pdf
| 22.5% | energy from HVAC saved by upgrading windows https://www.energy.gov/energysaver/windows-doors-and-skylights
Calculations
| 19.625 | tons of heating/cooling load load |  |  | BTU/hr | = | W
| 235500 | BTU/hr heating/cooling load |  |  | SEER
| 5353.3333 | operating hours
|  |  |  | BTU | W*hr | = | W
|  |  |  | hr | BTU
| 36230.7692 | W used by HVAC system
| 193.9554 | MWh/year used by HVAC system
| 43.64 | MWh saved by upgrading windows
| 19.3058 | mt CO2e/yr reduced emissions |  | 5 year | 96.5291
|  |  |  | 25 year | 482.6456

## Solar Program
Project: support deployment of renewable neergy & storage systems for govt buildings.
Emissions Reductions ( Solar Program - Govt Buildings)
| mt CO2e/yr | 5 year mtCO2e | 25 year mtCO2e
| 24866.6654 | 124333.3268 | 621666.6342
Emission Factors
| 975.3 | lb/MWh (eGRID SPSO Subregion) https://www.epa.gov/egrid/summary-data
Assumptions
Energy from solar would be used primarily to power HVAC systems
3500000 | sqft of building area (73 buildings owned by OK govt) https://oklahoma.gov/content/dam/ok/en/omes/documents/RealEstatePortfolioStrategy.pdf
400 | sqft for per 1 ton of heating/cooling https://www.energy.gov/sites/prod/files/guide_to_home_heating_cooling.pdf
6 | months of cooling
5 | months of heating
33.33% | Percentage of time that the HVAC system is cycled off when it is operating
10 | BTU/(W*hr) SEER rating of HVAC system -- assumption based on a HVAC unit built between 1992-1999 https://www.tdhca.state.tx.us/community-affairs/wap/docs/WAP-BP-SEERandEERDetermination.pdf
Calculations
8750 | tons of heating/cooling load load
105000000 | BTU/hr heating/cooling load
5353.3333 | operating hours
10500000 | W used by HVAC system
56210 | MWh/year used by HVAC system
24866.6654 | mt CO2e/yr reduced emissions

## Pauls Valley LandGEM Results
Output From LandGEM | [16 empty] | Calcs
Year | Waste Accepted | Waste Accepted | Waste-In-Place | Waste-In-Place | Methane | Methane | Methane | Carbon dioxide | Carbon dioxide | Carbon dioxide | Total landfill gas | Total landfill gas | Total landfill gas | NMOC | NMOC | NMOC | CO2e | Total landfill gas
| (Mg/year) | (short tons/year) | (Mg) | (short tons) | (Mg/year) | (m3/year) | (ft^3/year) | (Mg/year) | (m3/year) | (ft^3/year) | (Mg/year) | (m3/year) | (ft^3/year) | (Mg/year) | (m3/year) | (ft^3/year) | (Mg/year) | (ft^3/min)
1991 | 8556.5666 | 9412.2233 | 0 | 0 | 0 | 0 | 0 | 0 | 0 | 0 | 0 | 0 | 0 | 0 | 0 | 0
1992 | 8556.5666 | 9412.2233 | 8556.5666 | 9412.2233 | 47.4476 | 71119.9791 | 2511602.0633 | 130.185 | 71119.9791 | 2511602.0633 | 177.6326 | 142239.9583 | 5023204.1266 | 0.30591 | 85.344 | 3013.9225 | 1458.7173 | 9.5505
1993 | 8556.5666 | 9412.2233 | 17113.1332 | 18824.4465 | 92.5811 | 138771.396 | 4900711.8486 | 254.0209 | 138771.396 | 4900711.8486 | 346.602 | 277542.7919 | 9801423.6971 | 0.59691 | 166.5257 | 5880.8542 | 2846.292 | 18.6353
1994 | 8556.5666 | 9412.2233 | 25669.6998 | 28236.6698 | 135.5135 | 203123.4143 | 7173303.3746 | 371.8172 | 203123.4143 | 7173303.3746 | 507.3306 | 406246.8285 | 14346606.7493 | 0.87371 | 243.7481 | 8607.964 | 4166.194 | 27.277 | Unmitigated Emissions
1995 | 8556.5666 | 9412.2233 | 34226.2664 | 37648.893 | 176.352 | 264336.9476 | 9335059.3041 | 483.8685 | 264336.9476 | 9335059.3041 | 660.2204 | 528673.8952 | 18670118.6083 | 1.137 | 317.2043 | 11202.0712 | 5421.7236 | 35.4972 |  | ft3/year | MMSCF/year | scf/min | mt CO2e/year | mt CO2e (total)
1996 | 8556.5666 | 9412.2233 | 42782.833 | 47061.1163 | 215.1988 | 322565.0617 | 11391385.1529 | 590.455 | 322565.0617 | 11391385.1529 | 805.6537 | 645130.1233 | 22782770.3057 | 1.3875 | 387.0781 | 13669.6622 | 6616.0203 | 43.3165 | 2025-2030 | 422929830.0755 | 422.9298 | 804.1103 | 122817.0364 | 736902.2182
1997 | 10800.0344 | 11880.0378 | 51339.3996 | 56473.3396 | 252.151 | 377953.3571 | 13347422.8065 | 691.8432 | 377953.3571 | 13347422.8065 | 943.9941 | 755906.7142 | 26694845.613 | 1.6257 | 453.544 | 16016.9074 | 7752.0704 | 50.7545 | 2025-2050 | 273940201.6192 | 273.9402 | 520.8385 | 79551.0775 | 2068328.0159
1998 | 11377.9111 | 12515.7022 | 62139.434 | 68353.3774 | 299.7414 | 449287.4604 | 15866586.6642 | 822.4202 | 449287.4604 | 15866586.6642 | 1122.1616 | 898574.9208 | 31733173.3285 | 1.9325 | 539.145 | 19039.904 | 9215.1795 | 60.3338
1999 | 15297.8564 | 16827.642 | 73517.3451 | 80869.0796 | 348.2152 | 521945.7208 | 18432513.1305 | 955.421 | 521945.7208 | 18432513.1305 | 1303.6363 | 1043891.4416 | 36865026.2611 | 2.2451 | 626.3349 | 22119.0158 | 10705.4479 | 70.0909
2000 | 15387.6677 | 16926.4345 | 88815.2015 | 97696.7217 | 416.0617 | 623641.9724 | 22023916.2551 | 1141.5759 | 623641.9724 | 22023916.2551 | 1557.6376 | 1247283.9448 | 44047832.5102 | 2.6825 | 748.3704 | 26428.6995 | 12791.3045 | 83.7475
2001 | 15950.1223 | 17545.1345 | 104202.8692 | 114623.1561 | 481.0973 | 721124.9277 | 25466526.8206 | 1320.0183 | 721124.9277 | 25466526.8206 | 1801.1156 | 1442249.8553 | 50933053.6412 | 3.1018 | 865.3499 | 30559.8322 | 14790.7437 | 96.8383
2002 | 16645.0258 | 18309.5284 | 120152.9915 | 132168.2907 | 546.08 | 818528.561 | 28906336.1308 | 1498.3155 | 818528.561 | 28906336.1308 | 2044.3956 | 1637057.1219 | 57812672.2616 | 3.5208 | 982.2343 | 34687.6034 | 16788.5558 | 109.9184
2003 | 14904.1382 | 16394.552 | 136798.0173 | 150477.819 | 611.7468 | 916957.6221 | 32382358.4228 | 1678.4898 | 916957.6221 | 32382358.4228 | 2290.2366 | 1833915.2441 | 64764716.8455 | 3.9442 | 1100.3491 | 38858.8301 | 18807.4002 | 123.1362
2004 | 15923.8139 | 17516.1953 | 151702.1555 | 166872.3711 | 664.5575 | 996116.4315 | 35177851.78 | 1823.3899 | 996116.4315 | 35177851.78 | 2487.9474 | 1992232.8631 | 70355703.56 | 4.2847 | 1195.3397 | 42213.4221 | 20430.9992 | 133.7663
2005 | 7918.8157 | 8710.6973 | 167625.9694 | 184388.5663 | 720.4468 | 1079889.9023 | 38136311.8997 | 1976.7372 | 1079889.9023 | 38136311.8997 | 2697.184 | 2159779.8046 | 76272623.7993 | 4.645 | 1295.8679 | 45763.5743 | 22149.2478 | 145.016
2006 | 12417.5448 | 13659.2993 | 175544.7851 | 193099.2636 | 729.2213 | 1093042.2081 | 38600785.5791 | 2000.8124 | 1093042.2081 | 38600785.5791 | 2730.0338 | 2186084.4162 | 77201571.1582 | 4.7016 | 1311.6506 | 46320.9427 | 22419.0102 | 146.7822
2007 | 15667.0806 | 17233.7887 | 187962.3299 | 206758.5629 | 762.5141 | 1142945.3467 | 40363114.9187 | 2092.1601 | 1142945.3467 | 40363114.9187 | 2854.6742 | 2285890.6934 | 80726229.8373 | 4.9162 | 1371.5344 | 48435.7379 | 23442.5562 | 153.4836
2008 | 19645.0857 | 21609.5943 | 203629.4105 | 223992.3516 | 812.2025 | 1217423.9857 | 42993328.0534 | 2228.4931 | 1217423.9857 | 42993328.0534 | 3040.6956 | 2434847.9713 | 85986656.1067 | 5.2366 | 1460.9088 | 51591.9937 | 24970.1618 | 163.4852
2009 | 19144.1156 | 21058.5272 | 223274.4962 | 245601.9458 | 881.5261 | 1321334.413 | 46662924.7946 | 2418.701 | 1321334.413 | 46662924.7946 | 3300.2272 | 2642668.826 | 93325849.5892 | 5.6835 | 1585.6013 | 55995.5098 | 27101.4325 | 177.4391
2010 | 18643.1455 | 20507.4601 | 242418.6118 | 266660.473 | 944.6909 | 1416013.1345 | 50006503.8433 | 2592.0103 | 1416013.1345 | 50006503.8433 | 3536.7012 | 2832026.2689 | 100013007.6866 | 6.0908 | 1699.2158 | 60007.8046 | 29043.355 | 190.1533
2011 | 29526.6047 | 32479.2652 | 261061.7573 | 287167.933 | 1001.9971 | 1501910.3857 | 53039965.2699 | 2749.2451 | 1501910.3857 | 53039965.2699 | 3751.2422 | 3003820.7713 | 106079930.5397 | 6.4603 | 1802.2925 | 63647.9583 | 30805.1638 | 201.6882
2012 | 43359.8023 | 47695.7825 | 290588.362 | 319647.1982 | 1116.859 | 1674078.89 | 59120096.0003 | 3064.3994 | 1674078.89 | 59120096.0003 | 4181.2584 | 3348157.78 | 118240192.0006 | 7.2008 | 2008.8947 | 70944.1152 | 34336.4524 | 224.8083
2013 | 48556.1565 | 53411.7722 | 333948.1643 | 367342.9807 | 1302.8265 | 1952828.6151 | 68964142.5426 | 3574.6504 | 1952828.6151 | 68964142.5426 | 4877.4769 | 3905657.2302 | 137928285.0852 | 8.3998 | 2343.3943 | 82756.9711 | 40053.7914 | 262.241
2014 | 61682.2126 | 67850.4339 | 382504.3208 | 420754.7529 | 1508.5388 | 2261174.3143 | 79853370.9091 | 4139.0768 | 2261174.3143 | 79853370.9091 | 5647.6156 | 4522348.6286 | 159706741.8181 | 9.7261 | 2713.4092 | 95824.0451 | 46378.1633 | 303.6481
2015 | 61047.1833 | 67151.9016 | 444186.5334 | 488605.1867 | 1777.0046 | 2663582.216 | 94064405.9563 | 4875.684 | 2663582.216 | 94064405.9563 | 6652.6886 | 5327164.4319 | 188128811.9127 | 11.457 | 3196.2987 | 112877.2871 | 54631.8124 | 357.6865
2016 | 50346.9392 | 55381.6331 | 505233.7167 | 555757.0884 | 2028.8558 | 3041086.2526 | 107395961.0098 | 5566.7047 | 3041086.2526 | 107395961.0098 | 7595.5605 | 6082172.5052 | 214791922.0197 | 13.0808 | 3649.3035 | 128875.1532 | 62374.667 | 408.3807
2017 | 58990.5955 | 64889.6551 | 555580.6559 | 611138.7215 | 2209.0894 | 3311241.5253 | 116936494.4676 | 6061.2236 | 3311241.5253 | 116936494.4676 | 8270.3131 | 6622483.0507 | 233872988.9352 | 14.2428 | 3973.4898 | 140323.7934 | 67915.7282 | 444.6593
2018 | 89964.6044 | 98961.0648 | 614571.2514 | 676028.3765 | 2428.4635 | 3640065.0163 | 128548896.0504 | 6663.1346 | 3640065.0163 | 128548896.0504 | 9091.5981 | 7280130.0326 | 257097792.1008 | 15.6572 | 4368.078 | 154258.6753 | 74660.1129 | 488.8162
2019 | 83452.8322 | 91798.1154 | 704535.8558 | 774989.4414 | 2808.8946 | 4210299.5857 | 148686729.8687 | 7706.9483 | 4210299.5857 | 148686729.8687 | 10515.8429 | 8420599.1714 | 297373459.7374 | 18.11 | 5052.3595 | 178424.0758 | 86355.9967 | 565.3918
2020 | 106721.5042 | 117393.6546 | 787988.688 | 866787.5568 | 3134.663 | 4698599.3126 | 165931034.723 | 8600.7804 | 4698599.3126 | 165931034.723 | 11735.4433 | 9397198.6251 | 331862069.446 | 20.2104 | 5638.3192 | 199117.2417 | 96371.3433 | 630.9645
2021 | 107972.9202 | 118770.2122 | 894710.1922 | 984181.2114 | 3573.5721 | 5356487.5931 | 189164359.3501 | 9805.0441 | 5356487.5931 | 189164359.3501 | 13378.6161 | 10712975.1862 | 378328718.7001 | 23.0402 | 6427.7851 | 226997.2312 | 109865.062 | 719.3108
2022 | 97339.6172 | 107073.5789 | 1002683.1124 | 1102951.4236 | 3998.0146 | 5992691.7313 | 211631908.4891 | 10969.615 | 5992691.7313 | 211631908.4891 | 14967.6296 | 11985383.4625 | 423263816.9783 | 25.7767 | 7191.2301 | 253958.2902 | 122914.0247 | 804.7453
2023 | 97339.6172 | 107073.5789 | 1100022.7296 | 1210025.0026 | 4342.7935 | 6509486.5499 | 229882517.51 | 11915.6073 | 6509486.5499 | 229882517.51 | 16258.4007 | 13018973.0998 | 459765035.02 | 27.9996 | 7811.3839 | 275859.021 | 133513.8243 | 874.1445
2024 | 12145.0764 | 13359.584 | 1197362.3468 | 1317098.5815 | 4670.7572 | 7001076.9878 | 247243033.8257 | 12815.463 | 7001076.9878 | 247243033.8257 | 17486.2202 | 14002153.9757 | 494486067.6514 | 30.1142 | 8401.2924 | 296691.6406 | 143596.6655 | 940.1591
2025 | 0 | 0 | 1209507.4232 | 1330458.1655 | 4510.3082 | 6760577.183 | 238749783.216 | 12375.2284 | 6760577.183 | 238749783.216 | 16885.5365 | 13521154.3659 | 477499566.4321 | 29.0797 | 8112.6926 | 286499.7399 | 138663.8573 | 907.8629
2026 | 0 | 0 | 1209507.4232 | 1330458.1655 | 4290.3379 | 6430859.943 | 227105818.8883 | 11771.6813 | 6430859.943 | 227105818.8883 | 16062.0192 | 12861719.8861 | 454211637.7765 | 27.6614 | 7717.0319 | 272526.9827 | 131901.1412 | 863.5859
2027 | 0 | 0 | 1209507.4232 | 1330458.1655 | 4081.0956 | 6117223.2027 | 216029737.4019 | 11197.5697 | 6117223.2027 | 216029737.4019 | 15278.6653 | 12234446.4053 | 432059474.8037 | 26.3124 | 7340.6678 | 259235.6849 | 125468.2466 | 821.4683
2028 | 0 | 0 | 1209507.4232 | 1330458.1655 | 3882.0582 | 5818882.7066 | 205493842.7838 | 10651.4578 | 5818882.7066 | 205493842.7838 | 14533.516 | 11637765.4132 | 410987685.5676 | 25.0291 | 6982.6592 | 246592.6113 | 119349.088 | 781.4048
2029 | 0 | 0 | 1209507.4232 | 1330458.1655 | 3692.728 | 5535092.4482 | 195471789.8097 | 10131.98 | 5535092.4482 | 195471789.8097 | 13824.708 | 11070184.8965 | 390943579.6194 | 23.8084 | 6642.1109 | 234566.1478 | 113528.3643 | 743.2953
2030 | 0 | 0 | 1209507.4232 | 1330458.1655 | 3512.6315 | 5265142.8041 | 185938518.1268 | 9637.8375 | 5265142.8041 | 185938518.1268 | 13150.4691 | 10530285.6082 | 371877036.2536 | 22.6473 | 6318.1714 | 223126.2218 | 107991.5207 | 707.0443
2031 | 0 | 0 | 1209507.4232 | 1330458.1655 | 3341.3185 | 5008358.7595 | 176870189.5903 | 9167.7947 | 5008358.7595 | 176870189.5903 | 12509.1131 | 10016717.5189 | 353740379.1805 | 21.5428 | 6010.0305 | 212244.2275 | 102724.7121 | 672.5614
2032 | 0 | 0 | 1209507.4232 | 1330458.1655 | 3178.3605 | 4764098.2205 | 168244128.6553 | 8720.676 | 4764098.2205 | 168244128.6553 | 11899.0365 | 9528196.4409 | 336488257.3105 | 20.4921 | 5716.9179 | 201892.9544 | 97714.7687 | 639.7602
2033 | 0 | 0 | 1209507.4232 | 1330458.1655 | 3023.35 | 4531750.4085 | 160038765.6764 | 8295.3636 | 4531750.4085 | 160038765.6764 | 11318.7136 | 9063500.817 | 320077531.3528 | 19.4927 | 5438.1005 | 192046.5188 | 92949.1632 | 608.5587
2034 | 0 | 0 | 1209507.4232 | 1330458.1655 | 2875.8995 | 4310734.3331 | 152233582.9721 | 7890.794 | 4310734.3331 | 152233582.9721 | 10766.6935 | 8621468.6661 | 304467165.9443 | 18.542 | 5172.8812 | 182680.2996 | 88415.979 | 578.8789
2035 | 0 | 0 | 1209507.4232 | 1330458.1655 | 2735.6402 | 4100497.3388 | 144809063.5203 | 7505.9554 | 4100497.3388 | 144809063.5203 | 10241.5956 | 8200994.6776 | 289618127.0406 | 17.6377 | 4920.5968 | 173770.8762 | 84103.8809 | 550.6467
2036 | 0 | 0 | 1209507.4232 | 1330458.1655 | 2602.2214 | 3900513.7238 | 137746642.1549 | 7139.8857 | 3900513.7238 | 137746642.1549 | 9742.1071 | 7801027.4475 | 275493284.3098 | 16.7775 | 4680.6165 | 165295.9706 | 80002.0862 | 523.7913
2037 | 0 | 0 | 1209507.4232 | 1330458.1655 | 2475.3096 | 3710283.4247 | 131028659.1439 | 6791.6693 | 3710283.4247 | 131028659.1439 | 9266.9789 | 7420566.8494 | 262057318.2878 | 15.9593 | 4452.3401 | 157234.391 | 76100.3384 | 498.2457
2038 | 0 | 0 | 1209507.4232 | 1330458.1655 | 2354.5873 | 3529330.7668 | 124638316.0305 | 6460.4357 | 3529330.7668 | 124638316.0305 | 8815.023 | 7058661.5337 | 249276632.0611 | 15.1809 | 4235.1969 | 149565.9792 | 72388.8811 | 473.946
2039 | 0 | 0 | 1209507.4232 | 1330458.1655 | 2239.7528 | 3357203.2742 | 118559633.6285 | 6145.3565 | 3357203.2742 | 118559633.6285 | 8385.1093 | 6714406.5484 | 237119267.2569 | 14.4405 | 4028.6439 | 142271.5604 | 68858.4337 | 450.8314
2040 | 0 | 0 | 1209507.4232 | 1330458.1655 | 2130.5187 | 3193470.5385 | 112777412.0654 | 5845.644 | 3193470.5385 | 112777412.0654 | 7976.1627 | 6386941.0769 | 225554824.1309 | 13.7363 | 3832.1646 | 135332.8945 | 65500.1683 | 428.8441
2041 | 0 | 0 | 1209507.4232 | 1330458.1655 | 2026.6121 | 3037723.1425 | 107277192.7757 | 5560.5485 | 3037723.1425 | 107277192.7757 | 7587.1606 | 6075446.2849 | 214554385.5514 | 13.0663 | 3645.2678 | 128732.6313 | 62305.6874 | 407.9291
2042 | 0 | 0 | 1209507.4232 | 1330458.1655 | 1927.7731 | 2889571.6366 | 102045222.3461 | 5289.3574 | 2889571.6366 | 102045222.3461 | 7217.1304 | 5779143.2732 | 204090444.6921 | 12.4291 | 3467.486 | 122454.2668 | 59267.0031 | 388.0342
2043 | 0 | 0 | 1209507.4232 | 1330458.1655 | 1833.7545 | 2748645.5649 | 97068418.1253 | 5031.3924 | 2748645.5649 | 97068418.1253 | 6865.1468 | 5497291.1298 | 194136836.2506 | 11.8229 | 3298.3747 | 116482.1018 | 56376.5173 | 369.1095
2044 | 0 | 0 | 1209507.4232 | 1330458.1655 | 1744.3212 | 2614592.5389 | 92334335.5105 | 4786.0085 | 2614592.5389 | 92334335.5105 | 6530.3297 | 5229185.0778 | 184668671.021 | 11.2463 | 3137.511 | 110801.2026 | 53627.0021 | 351.1078
2045 | 0 | 0 | 1209507.4232 | 1330458.1655 | 1659.2497 | 2487077.3561 | 87831136.8293 | 4552.5921 | 2487077.3561 | 87831136.8293 | 6211.8417 | 4974154.7121 | 175662273.6586 | 10.6978 | 2984.4928 | 105397.3642 | 51011.5823 | 333.9841
2046 | 0 | 0 | 1209507.4232 | 1330458.1655 | 1578.3271 | 2365781.1621 | 83547561.7394 | 4330.5596 | 2365781.1621 | 83547561.7394 | 5908.8866 | 4731562.3242 | 167095123.4788 | 10.1761 | 2838.9374 | 100257.0741 | 48523.7181 | 317.6955
2047 | 0 | 0 | 1209507.4232 | 1330458.1655 | 1501.3512 | 2250400.6533 | 79472899.0718 | 4119.3557 | 2250400.6533 | 79472899.0718 | 5620.7068 | 4500801.3066 | 158945798.1436 | 9.6798 | 2700.4808 | 95367.4789 | 46157.1885 | 302.2013
2048 | 0 | 0 | 1209507.4232 | 1330458.1655 | 1428.1294 | 2140647.3183 | 75596960.0475 | 3918.4523 | 2140647.3183 | 75596960.0475 | 5346.5817 | 4281294.6367 | 151193920.095 | 9.2077 | 2568.7768 | 90716.3521 | 43906.0758 | 287.4628
2049 | 0 | 0 | 1209507.4232 | 1330458.1655 | 1358.4787 | 2036246.7167 | 71910052.8 | 3727.3472 | 2036246.7167 | 71910052.8 | 5085.8259 | 4072493.4334 | 143820105.5999 | 8.7586 | 2443.4961 | 86292.0634 | 41764.7512 | 273.443
2050 | 0 | 0 | 1209507.4232 | 1330458.1655 | 1292.2249 | 1936937.7925 | 68402958.1407 | 3545.5623 | 1936937.7925 | 68402958.1407 | 4837.7872 | 3873875.5849 | 136805916.2815 | 8.3315 | 2324.3254 | 82083.5498 | 39727.8603 | 260.1071
2051 | 0 | 0 | 1209507.4232 | 1330458.1655 | 1229.2024 | 1842472.2216 | 65066906.5064 | 3372.6432 | 1842472.2216 | 65066906.5064 | 4601.8455 | 3684944.4432 | 130133813.0127 | 7.9251 | 2210.9667 | 78080.2878 | 37790.3097 | 247.4215
2052 | 0 | 0 | 1209507.4232 | 1330458.1655 | 1169.2535 | 1752613.791 | 61893556.0301 | 3208.1574 | 1752613.791 | 61893556.0301 | 4377.4109 | 3505227.5821 | 123787112.0602 | 7.5386 | 2103.1365 | 74272.2672 | 35947.2545 | 235.3546
2053 | 0 | 0 | 1209507.4232 | 1330458.1655 | 1112.2283 | 1667137.8078 | 58874971.6828 | 3051.6937 | 1667137.8078 | 58874971.6828 | 4163.922 | 3334275.6156 | 117749943.3656 | 7.171 | 2000.5654 | 70649.966 | 34194.0862 | 223.8762
2054 | 0 | 0 | 1209507.4232 | 1330458.1655 | 1057.9843 | 1585830.5375 | 56003605.4313 | 2902.8609 | 1585830.5375 | 56003605.4313 | 3960.8452 | 3171661.075 | 112007210.8626 | 6.8212 | 1902.9966 | 67204.3265 | 32526.421 | 212.9577
2055 | 0 | 0 | 1209507.4232 | 1330458.1655 | 1006.3858 | 1508488.6695 | 53272277.3644 | 2761.2867 | 1508488.6695 | 53272277.3644 | 3767.6725 | 3016977.3391 | 106544554.7288 | 6.4886 | 1810.1864 | 63926.7328 | 30940.0887 | 202.5716
2056 | 0 | 0 | 1209507.4232 | 1330458.1655 | 957.3038 | 1434918.809 | 50674157.7392 | 2626.6171 | 1434918.809 | 50674157.7392 | 3583.9209 | 2869837.618 | 101348315.4784 | 6.1721 | 1721.9026 | 60808.9893 | 29431.1228 | 192.6921
2057 | 0 | 0 | 1209507.4232 | 1330458.1655 | 910.6155 | 1364936.9929 | 48202749.9033 | 2498.5155 | 1364936.9929 | 48202749.9033 | 3409.131 | 2729873.9857 | 96405499.8066 | 5.8711 | 1637.9244 | 57843.2999 | 27995.75 | 183.2944
2058 | 0 | 0 | 1209507.4232 | 1330458.1655 | 866.2043 | 1298368.2302 | 45851874.0499 | 2376.6615 | 1298368.2302 | 45851874.0499 | 3242.8657 | 2596736.4604 | 91703748.0997 | 5.5847 | 1558.0419 | 55022.2489 | 26630.3811 | 174.355
2059 | 0 | 0 | 1209507.4232 | 1330458.1655 | 823.959 | 1235046.0644 | 43615651.7647 | 2260.7503 | 1235046.0644 | 43615651.7647 | 3084.7093 | 2470092.1288 | 87231303.5295 | 5.3124 | 1482.0553 | 52338.7821 | 25331.6021 | 165.8516
2060 | 0 | 0 | 1209507.4232 | 1330458.1655 | 783.774 | 1174812.1571 | 41488491.3274 | 2150.4922 | 1174812.1571 | 41488491.3274 | 2934.2663 | 2349624.3142 | 82976982.6548 | 5.0533 | 1409.7746 | 49786.1896 | 24096.1653 | 157.7629
2061 | 0 | 0 | 1209507.4232 | 1330458.1655 | 745.5489 | 1117515.8921 | 39465073.7288 | 2045.6115 | 1117515.8921 | 39465073.7288 | 2791.1604 | 2235031.7842 | 78930147.4575 | 4.8068 | 1341.0191 | 47358.0885 | 22920.9815 | 150.0687
2062 | 0 | 0 | 1209507.4232 | 1330458.1655 | 709.1881 | 1063013.9989 | 37540339.3709 | 1945.8458 | 1063013.9989 | 37540339.3709 | 2655.0339 | 2126027.9978 | 75080678.7418 | 4.5724 | 1275.6168 | 45048.4072 | 21803.112 | 142.7498
2063 | 0 | 0 | 1209507.4232 | 1330458.1655 | 674.6006 | 1011170.1944 | 35709475.4153 | 1850.9458 | 1011170.1944 | 35709475.4153 | 2525.5464 | 2022340.3888 | 71418950.8307 | 4.3494 | 1213.4042 | 42851.3705 | 20739.7617 | 135.7878
2064 | 0 | 0 | 1209507.4232 | 1330458.1655 | 641.6999 | 961854.8421 | 33967903.7485 | 1760.6741 | 961854.8421 | 33967903.7485 | 2402.374 | 1923709.6842 | 67935807.4971 | 4.1373 | 1154.2258 | 40761.4845 | 19728.2716 | 129.1654
2065 | 0 | 0 | 1209507.4232 | 1330458.1655 | 610.4038 | 914944.6279 | 32311269.5342 | 1674.805 | 914944.6279 | 32311269.5342 | 2285.2089 | 1829889.2558 | 64622539.0684 | 3.9355 | 1097.9336 | 38773.5234 | 18766.1124 | 122.8659
2066 | 0 | 0 | 1209507.4232 | 1330458.1655 | 580.6341 | 870322.2518 | 30735430.3239 | 1593.1238 | 870322.2518 | 30735430.3239 | 2173.7579 | 1740644.5037 | 61470860.6479 | 3.7436 | 1044.3867 | 36882.5164 | 17850.8783 | 116.8736
2067 | 0 | 0 | 1209507.4232 | 1330458.1655 | 552.3162 | 827876.1348 | 29236445.6988 | 1515.4263 | 827876.1348 | 29236445.6988 | 2067.7425 | 1655752.2695 | 58472891.3976 | 3.561 | 993.4514 | 35083.7348 | 16980.2807 | 111.1736
2068 | 0 | 0 | 1209507.4232 | 1330458.1655 | 525.3794 | 787500.1392 | 27810567.4165 | 1441.5181 | 787500.1392 | 27810567.4165 | 1966.8975 | 1575000.2784 | 55621134.8331 | 3.3873 | 945.0002 | 33372.6809 | 16152.1426 | 105.7516
2069 | 0 | 0 | 1209507.4232 | 1330458.1655 | 499.7564 | 749093.3042 | 26454230.0387 | 1371.2144 | 749093.3042 | 26454230.0387 | 1870.9708 | 1498186.6084 | 52908460.0773 | 3.2221 | 898.912 | 31745.076 | 15364.3933 | 100.5941
2070 | 0 | 0 | 1209507.4232 | 1330458.1655 | 475.383 | 712559.5927 | 25164042.0153 | 1304.3395 | 712559.5927 | 25164042.0153 | 1779.7225 | 1425119.1853 | 50328084.0306 | 3.065 | 855.0715 | 30196.8504 | 14615.063 | 95.688
2071 | 0 | 0 | 1209507.4232 | 1330458.1655 | 452.1983 | 677807.6513 | 23936777.2043 | 1240.7261 | 677807.6513 | 23936777.2043 | 1692.9244 | 1355615.3025 | 47873554.4086 | 2.9155 | 813.3692 | 28724.1326 | 13902.278 | 91.0213
2072 | 0 | 0 | 1209507.4232 | 1330458.1655 | 430.1443 | 644750.582 | 22769366.8045 | 1180.2152 | 644750.582 | 22769366.8045 | 1610.3595 | 1289501.1641 | 45538733.6089 | 2.7733 | 773.7007 | 27323.2402 | 13224.2559 | 86.5821
2073 | 0 | 0 | 1209507.4232 | 1330458.1655 | 409.1659 | 613305.7251 | 21658891.6817 | 1122.6554 | 613305.7251 | 21658891.6817 | 1531.8213 | 1226611.4502 | 43317783.3633 | 2.638 | 735.9669 | 25990.67 | 12579.3013 | 82.3595
2074 | 0 | 0 | 1209507.4232 | 1330458.1655 | 389.2107 | 583394.4519 | 20602575.0697 | 1067.9028 | 583394.4519 | 20602575.0697 | 1457.1135 | 1166788.9038 | 41205150.1393 | 2.5094 | 700.0733 | 24723.0901 | 11965.8016 | 78.3427
2075 | 0 | 0 | 1209507.4232 | 1330458.1655 | 370.2286 | 554941.9688 | 19597775.6267 | 1015.8206 | 554941.9688 | 19597775.6267 | 1386.0492 | 1109883.9375 | 39195551.2535 | 2.387 | 665.9304 | 23517.3308 | 11382.2225 | 74.5219
2076 | 0 | 0 | 1209507.4232 | 1330458.1655 | 352.1724 | 527877.1296 | 18641980.8309 | 966.2784 | 527877.1296 | 18641980.8309 | 1318.4508 | 1055754.2591 | 37283961.6618 | 2.2706 | 633.4526 | 22370.377 | 10827.105 | 70.8874
2077 | 0 | 0 | 1209507.4232 | 1330458.1655 | 334.9967 | 502132.2582 | 17732800.6974 | 919.1525 | 502132.2582 | 17732800.6974 | 1254.1492 | 1004264.5163 | 35465601.3947 | 2.1599 | 602.5587 | 21279.3608 | 10299.0609 | 67.4302
2078 | 0 | 0 | 1209507.4232 | 1330458.1655 | 318.6587 | 477642.979 | 16867961.8021 | 874.3249 | 477642.979 | 16867961.8021 | 1192.9836 | 955285.9579 | 33735923.6043 | 2.0545 | 573.1716 | 20241.5542 | 9796.7697 | 64.1416
2079 | 0 | 0 | 1209507.4232 | 1330458.1655 | 303.1176 | 454348.056 | 16045301.5975 | 831.6836 | 454348.056 | 16045301.5975 | 1134.8011 | 908696.112 | 32090603.1951 | 1.9543 | 545.2177 | 19254.3619 | 9318.9756 | 61.0134
2080 | 0 | 0 | 1209507.4232 | 1330458.1655 | 288.3344 | 432189.2398 | 15262763.0046 | 791.1219 | 432189.2398 | 15262763.0046 | 1079.4562 | 864378.4797 | 30525526.0091 | 1.859 | 518.6271 | 18315.3156 | 8864.4838 | 58.0377
2081 | 0 | 0 | 1209507.4232 | 1330458.1655 | 274.2721 | 411111.1219 | 14518389.2691 | 752.5384 | 411111.1219 | 14518389.2691 | 1026.8105 | 822222.2438 | 29036778.5383 | 1.7683 | 493.3333 | 17422.0671 | 8432.1578 | 55.2072
2082 | 0 | 0 | 1209507.4232 | 1330458.1655 | 260.8957 | 391060.9959 | 13810319.0691 | 715.8367 | 391060.9959 | 13810319.0691 | 976.7324 | 782121.9917 | 27620638.1383 | 1.6821 | 469.2732 | 16572.3829 | 8020.9167 | 52.5147
2083 | 0 | 0 | 1209507.4232 | 1330458.1655 | 248.1717 | 371988.726 | 13136781.8603 | 680.9249 | 371988.726 | 13136781.8603 | 929.0966 | 743977.4521 | 26273563.7206 | 1.6001 | 446.3865 | 15764.1382 | 7629.7319 | 49.9535
2084 | 0 | 0 | 1209507.4232 | 1330458.1655 | 236.0682 | 353846.6218 | 12496093.4488 | 647.7158 | 353846.6218 | 12496093.4488 | 883.784 | 707693.2436 | 24992186.8976 | 1.522 | 424.6159 | 14995.3121 | 7257.6255 | 47.5173
2085 | 0 | 0 | 1209507.4232 | 1330458.1655 | 224.555 | 336589.3184 | 11886651.7798 | 616.1263 | 336589.3184 | 11886651.7798 | 840.6814 | 673178.6368 | 23773303.5596 | 1.4478 | 403.9072 | 14263.9821 | 6903.6669 | 45.1998
2086 | 0 | 0 | 1209507.4232 | 1330458.1655 | 213.6033 | 320173.6636 | 11306932.9317 | 586.0775 | 320173.6636 | 11306932.9317 | 799.6808 | 640347.3273 | 22613865.8635 | 1.3772 | 384.2084 | 13568.3195 | 6566.9711 | 42.9954
2087 | 0 | 0 | 1209507.4232 | 1330458.1655 | 203.1858 | 304558.6098 | 10755487.3055 | 557.4942 | 304558.6098 | 10755487.3055 | 760.68 | 609117.2196 | 21510974.611 | 1.31 | 365.4703 | 12906.5848 | 6246.6962 | 40.8985
2088 | 0 | 0 | 1209507.4232 | 1330458.1655 | 193.2763 | 289705.1111 | 10230935.9999 | 530.3049 | 289705.1111 | 10230935.9999 | 723.5812 | 579410.2223 | 20461871.9997 | 1.2461 | 347.6461 | 12277.1232 | 5942.0412 | 38.9039
2089 | 0 | 0 | 1209507.4232 | 1330458.1655 | 183.8501 | 275576.0261 | 9731967.3632 | 504.4416 | 275576.0261 | 9731967.3632 | 688.2917 | 551152.0523 | 19463934.7265 | 1.1854 | 330.6912 | 11678.3608 | 5652.2444 | 37.0065
2090 | 0 | 0 | 1209507.4232 | 1330458.1655 | 174.8836 | 262136.0248 | 9257333.7142 | 479.8397 | 262136.0248 | 9257333.7142 | 654.7233 | 524272.0495 | 18514667.4284 | 1.1275 | 314.5632 | 11108.8005 | 5376.5812 | 35.2017
2091 | 0 | 0 | 1209507.4232 | 1330458.1655 | 166.3545 | 249351.5 | 8805848.2214 | 456.4376 | 249351.5 | 8805848.2214 | 622.7921 | 498702.9999 | 17611696.4427 | 1.0726 | 299.2218 | 10567.0179 | 5114.3623 | 33.4849
2092 | 0 | 0 | 1209507.4232 | 1330458.1655 | 158.2412 | 237190.4838 | 8376381.9359 | 434.1769 | 237190.4838 | 8376381.9359 | 592.4181 | 474380.9676 | 16752763.8717 | 1.0202 | 284.6286 | 10051.6583 | 4864.9319 | 31.8518
2093 | 0 | 0 | 1209507.4232 | 1330458.1655 | 150.5237 | 225622.5674 | 7967860.9682 | 413.0018 | 225622.5674 | 7967860.9682 | 563.5256 | 451245.1348 | 15935721.9365 | 0.97048 | 270.7471 | 9561.4332 | 4627.6663 | 30.2984
2094 | 0 | 0 | 1209507.4232 | 1330458.1655 | 143.1826 | 214618.825 | 7579263.8033 | 392.8595 | 214618.825 | 7579263.8033 | 536.0421 | 429237.6499 | 15158527.6066 | 0.92315 | 257.5426 | 9095.1166 | 4401.9724 | 28.8207
2095 | 0 | 0 | 1209507.4232 | 1330458.1655 | 136.1995 | 204151.7413 | 7209618.7458 | 373.6995 | 204151.7413 | 7209618.7458 | 509.899 | 408303.4827 | 14419237.4915 | 0.87813 | 244.9821 | 8651.5425 | 4187.2857 | 27.4151
2096 | 0 | 0 | 1209507.4232 | 1330458.1655 | 129.557 | 194195.1434 | 6858001.4904 | 355.474 | 194195.1434 | 6858001.4904 | 485.031 | 388390.2869 | 13716002.9808 | 0.8353 | 233.0342 | 8229.6018 | 3983.0693 | 26.078
2097 | 0 | 0 | 1209507.4232 | 1330458.1655 | 123.2384 | 184724.1345 | 6523532.8109 | 338.1373 | 184724.1345 | 6523532.8109 | 461.3757 | 369448.2691 | 13047065.6219 | 0.79457 | 221.669 | 7828.2394 | 3788.8128 | 24.8062
2098 | 0 | 0 | 1209507.4232 | 1330458.1655 | 117.228 | 175715.0322 | 6205376.3615 | 321.6462 | 175715.0322 | 6205376.3615 | 438.8742 | 351430.0644 | 12410752.7229 | 0.75581 | 210.858 | 7446.4516 | 3604.0302 | 23.5964
2099 | 0 | 0 | 1209507.4232 | 1330458.1655 | 111.5107 | 167145.3089 | 5902736.5851 | 305.9593 | 167145.3089 | 5902736.5851 | 417.47 | 334290.6179 | 11805473.1703 | 0.71895 | 200.5744 | 7083.2839 | 3428.2595 | 22.4456
2100 | 0 | 0 | 1209507.4232 | 1330458.1655 | 106.0723 | 158993.536 | 5614856.7249 | 291.0375 | 158993.536 | 5614856.7249 | 397.1098 | 317987.0721 | 11229713.4497 | 0.68389 | 190.7922 | 6737.8281 | 3261.0614 | 21.3509
2101 | 0 | 0 | 1209507.4232 | 1330458.1655 | 100.8991 | 151239.3298 | 5341016.931 | 276.8434 | 151239.3298 | 5341016.931 | 377.7425 | 302478.6596 | 10682033.8621 | 0.65053 | 181.4872 | 6409.2203 | 3102.0175 | 20.3096
2102 | 0 | 0 | 1209507.4232 | 1330458.1655 | 95.9782 | 143863.3006 | 5080532.4616 | 263.3416 | 143863.3006 | 5080532.4616 | 359.3198 | 287726.6012 | 10161064.9231 | 0.61881 | 172.636 | 6096.639 | 2950.7303 | 19.3191
2103 | 0 | 0 | 1209507.4232 | 1330458.1655 | 91.2973 | 136847.0047 | 4832751.9696 | 250.4983 | 136847.0047 | 4832751.9696 | 341.7955 | 273694.0093 | 9665503.9391 | 0.58863 | 164.2164 | 5799.3024 | 2806.8215 | 18.3769
2104 | 0 | 0 | 1209507.4232 | 1330458.1655 | 86.8446 | 130172.8975 | 4597055.8748 | 238.2813 | 130172.8975 | 4597055.8748 | 325.126 | 260345.795 | 9194111.7495 | 0.55992 | 156.2075 | 5516.467 | 2669.9312 | 17.4806
2105 | 0 | 0 | 1209507.4232 | 1330458.1655 | 82.6092 | 123824.2904 | 4372854.8141 | 226.6602 | 123824.2904 | 4372854.8141 | 309.2694 | 247648.5807 | 8745709.6283 | 0.53261 | 148.5891 | 5247.4258 | 2539.7171 | 16.6281
2106 | 0 | 0 | 1209507.4232 | 1330458.1655 | 78.5803 | 117785.3085 | 4159588.1683 | 215.6059 | 117785.3085 | 4159588.1683 | 294.1861 | 235570.6169 | 8319176.3366 | 0.50664 | 141.3424 | 4991.5058 | 2415.8537 | 15.8171
2107 | 0 | 0 | 1209507.4232 | 1330458.1655 | 74.7479 | 112040.8512 | 3956722.6595 | 205.0906 | 112040.8512 | 3956722.6595 | 279.8385 | 224081.7024 | 7913445.319 | 0.48193 | 134.449 | 4748.0672 | 2298.0311 | 15.0457
2108 | 0 | 0 | 1209507.4232 | 1330458.1655 | 71.1024 | 106576.5544 | 3763751.0183 | 195.0883 | 106576.5544 | 3763751.0183 | 266.1906 | 213153.1088 | 7527502.0366 | 0.45842 | 127.8919 | 4516.5012 | 2185.9548 | 14.3119
2109 | 0 | 0 | 1209507.4232 | 1330458.1655 | 67.6347 | 101378.7545 | 3580190.7151 | 185.5737 | 101378.7545 | 3580190.7151 | 253.2084 | 202757.509 | 7160381.4302 | 0.43607 | 121.6545 | 4296.2289 | 2079.3445 | 13.6139
2110 | 0 | 0 | 1209507.4232 | 1330458.1655 | 64.3361 | 96434.4543 | 3405582.7535 | 176.5232 | 96434.4543 | 3405582.7535 | 240.8592 | 192868.9086 | 6811165.507 | 0.4148 | 115.7213 | 4086.6993 | 1977.9337 | 12.95
2111 | 0 | 0 | 1209507.4232 | 1330458.1655 | 61.1984 | 91731.2905 | 3239490.5227 | 167.914 | 91731.2905 | 3239490.5227 | 229.1124 | 183462.5809 | 6478981.0454 | 0.39457 | 110.0775 | 3887.3886 | 1881.4687 | 12.3184
2112 | 0 | 0 | 1209507.4232 | 1330458.1655 | 58.2137 | 87257.5026 | 3081498.7056 | 159.7248 | 87257.5026 | 3081498.7056 | 217.9385 | 174515.0053 | 6162997.4112 | 0.37533 | 104.709 | 3697.7984 | 1789.7084 | 11.7176
2113 | 0 | 0 | 1209507.4232 | 1330458.1655 | 55.3746 | 83001.904 | 2931212.2403 | 151.9349 | 83001.904 | 2931212.2403 | 207.3095 | 166003.808 | 5862424.4807 | 0.35702 | 99.6023 | 3517.4547 | 1702.4233 | 11.1461
2114 | 0 | 0 | 1209507.4232 | 1330458.1655 | 52.6739 | 78953.8534 | 2788255.3325 | 144.5249 | 78953.8534 | 2788255.3325 | 197.1989 | 157907.7068 | 5576510.6649 | 0.33961 | 94.7446 | 3345.9064 | 1619.3951 | 10.6025
2115 | 0 | 0 | 1209507.4232 | 1330458.1655 | 50.105 | 75103.2285 | 2652270.5153 | 137.4764 | 75103.2285 | 2652270.5153 | 187.5814 | 150206.457 | 5304541.0305 | 0.32305 | 90.1239 | 3182.7246 | 1540.4163 | 10.0854
2116 | 0 | 0 | 1209507.4232 | 1330458.1655 | 47.6613 | 71440.4008 | 2522917.7558 | 130.7716 | 71440.4008 | 2522917.7558 | 178.4329 | 142880.8017 | 5045835.5117 | 0.30729 | 85.7285 | 3027.5013 | 1465.2893 | 9.5936
2117 | 0 | 0 | 1209507.4232 | 1330458.1655 | 45.3369 | 67956.2114 | 2399873.605 | 124.3938 | 67956.2114 | 2399873.605 | 169.7306 | 135912.4228 | 4799747.2099 | 0.2923 | 81.5475 | 2879.8483 | 1393.8263 | 9.1257
2118 | 0 | 0 | 1209507.4232 | 1330458.1655 | 43.1258 | 64641.9478 | 2282830.3881 | 118.327 | 64641.9478 | 2282830.3881 | 161.4528 | 129283.8957 | 4565660.7762 | 0.27805 | 77.5703 | 2739.3965 | 1325.8486 | 8.6806
2119 | 0 | 0 | 1209507.4232 | 1330458.1655 | 41.0225 | 61489.3228 | 2171495.4363 | 112.5561 | 61489.3228 | 2171495.4363 | 153.5786 | 122978.6457 | 4342990.8726 | 0.26449 | 73.7872 | 2605.7945 | 1261.1862 | 8.2573
2120 | 0 | 0 | 1209507.4232 | 1330458.1655 | 39.0218 | 58490.4532 | 2065590.3542 | 107.0667 | 58490.4532 | 2065590.3542 | 146.0885 | 116980.9064 | 4131180.7084 | 0.25159 | 70.1885 | 2478.7084 | 1199.6774 | 7.8546
2121 | 0 | 0 | 1209507.4232 | 1330458.1655 | 37.1187 | 55637.8401 | 1964850.3239 | 101.845 | 55637.8401 | 1964850.3239 | 138.9637 | 111275.6802 | 3929700.6478 | 0.23932 | 66.7654 | 2357.8204 | 1141.1685 | 7.4715
2122 | 0 | 0 | 1209507.4232 | 1330458.1655 | 35.3084 | 52924.3506 | 1869023.4428 | 96.878 | 52924.3506 | 1869023.4428 | 132.1864 | 105848.7013 | 3738046.8856 | 0.22765 | 63.5092 | 2242.8281 | 1085.513 | 7.1071
2123 | 0 | 0 | 1209507.4232 | 1330458.1655 | 33.5864 | 50343.1996 | 1777870.0939 | 92.1532 | 50343.1996 | 1777870.0939 | 125.7396 | 100686.3992 | 3555740.1878 | 0.21654 | 60.4118 | 2133.4441 | 1032.5719 | 6.7605
2124 | 0 | 0 | 1209507.4232 | 1330458.1655 | 31.9484 | 47887.9328 | 1691162.3462 | 87.6588 | 47887.9328 | 1691162.3462 | 119.6072 | 95775.8656 | 3382324.6925 | 0.20598 | 57.4655 | 2029.3948 | 982.2128 | 6.4308
2125 | 0 | 0 | 1209507.4232 | 1330458.1655 | 30.3902 | 45552.4107 | 1608683.3854 | 83.3836 | 45552.4107 | 1608683.3854 | 113.7739 | 91104.8215 | 3217366.7707 | 0.19594 | 54.6629 | 1930.4201 | 934.3097 | 6.1171
2126 | 0 | 0 | 1209507.4232 | 1330458.1655 | 28.9081 | 43330.7935 | 1530226.9709 | 79.317 | 43330.7935 | 1530226.9709 | 108.225 | 86661.5869 | 3060453.9417 | 0.18638 | 51.997 | 1836.2724 | 888.7429 | 5.8188
2127 | 0 | 0 | 1209507.4232 | 1330458.1655 | 27.4982 | 41217.5257 | 1455596.9208 | 75.4486 | 41217.5257 | 1455596.9208 | 102.9468 | 82435.0514 | 2911193.8417 | 0.17729 | 49.461 | 1746.7163 | 845.3984 | 5.535
2128 | 0 | 0 | 1209507.4232 | 1330458.1655 | 26.1571 | 39207.3233 | 1384606.6213 | 71.769 | 39207.3233 | 1384606.6213 | 97.9261 | 78414.6465 | 2769213.2426 | 0.16864 | 47.0488 | 1661.5279 | 804.1678 | 5.2651
2129 | 0 | 0 | 1209507.4232 | 1330458.1655 | 24.8814 | 37295.1596 | 1317078.5596 | 68.2687 | 37295.1596 | 1317078.5596 | 93.1502 | 74590.3191 | 2634157.1191 | 0.16042 | 44.7542 | 1580.4943 | 764.9481 | 5.0083
2130 | 0 | 0 | 1209507.4232 | 1330458.1655 | 23.6679 | 35476.2532 | 1252843.8802 | 64.9392 | 35476.2532 | 1252843.8802 | 88.6072 | 70952.5063 | 2505687.7605 | 0.1526 | 42.5715 | 1503.4127 | 727.6411 | 4.764
2131 | 0 | 0 | 1209507.4232 | 1330458.1655 | 22.5136 | 33746.0559 | 1191741.9632 | 61.7721 | 33746.0559 | 1191741.9632 | 84.2857 | 67492.1117 | 2383483.9264 | 0.14515 | 40.4953 | 1430.0904 | 692.1537 | 4.5317

## Pauls Valley LFGE Calc Results
Output From LFGE Benefits Calculator | [8 empty] | Calcs
2025-2030
Direct Equivalent Emissions Reduced |  |  | Avoided Equivalent Emissions Reduced |  |  | Total Equivalent Emissions Reduced |  |  |  | Emissions Reductions
[Reduction of methane emitted directly from the landfill] |  |  | [Offset of carbon dioxide from avoiding the use of fossil fuels] |  |  | [Total = Direct + Avoided] |  |  |  |  | mt CO2e/year | mt CO2e (total)
MMTCO2E/yr | tons CH4/yr |  | MMTCO2E/yr | tons CO2/yr |  | MMTCO2E/yr | tons CH4/yr | tons CO2/yr |  | 2025-2030 | 113530.4624 | 567652.3119
million metric tons of carbon dioxide equivalents per year | tons of methane per year |  | million metric tons of carbon dioxide equivalents per year | tons of carbon dioxide per year |  | million metric tons of carbon dioxide equivalents per year | tons of methane per year | tons of carbon dioxide per year |  | 2025-2050 | 73535.9758 | 1838399.3954
per year)
0.11353 | 4469.4217 |  | 0.010008 | 11032.2209 |  | 0.12354 | 4469.4217 | 11032.2209
Equivalent to any one of the following annual benefits: |  |  | Equivalent to any one of the following annual benefits: |  |  | Equivalent to any one of the following annual benefits:
Environmental Benefits |  |  | Environmental Benefits |  |  | Environmental Benefits
• Carbon sequestered by __ acres of U.S. forests in one year: |  | 135155.3124 | • Carbon sequestered by __ acres of U.S. forests in one year: |  | 11914.7986 | • Carbon sequestered by __ acres of U.S. forests in one year: |  | 147070.111
• CO2 emissions from __ barrels of oil consumed: |  | 264024.3311 | • CO2 emissions from __ barrels of oil consumed: |  | 23275.4205 | • CO2 emissions from __ barrels of oil consumed: |  | 287299.7516
• CO2 emissions from __ gallons of gasoline consumed: |  | 12774891.6833 | • CO2 emissions from __ gallons of gasoline consumed: |  | 1126187.7815 | • CO2 emissions from __ gallons of gasoline consumed: |  | 13901079.4648
2025-2050
Direct Equivalent Emissions Reduced |  |  | Avoided Equivalent Emissions Reduced |  |  | Total Equivalent Emissions Reduced
[Reduction of methane emitted directly from the landfill] |  |  | [Offset of carbon dioxide from avoiding the use of fossil fuels] |  |  | [Total = Direct + Avoided]
MMTCO2E/yr | tons CH4/yr |  | MMTCO2E/yr | tons CO2/yr |  | MMTCO2E/yr | tons CH4/yr | tons CO2/yr
million metric tons of carbon dioxide equivalents per year | tons of methane per year |  | million metric tons of carbon dioxide equivalents per year | tons of carbon dioxide per year |  | million metric tons of carbon dioxide equivalents per year | tons of methane per year | tons of carbon dioxide per year
per year)
0.073536 | 2894.9348 |  | 0.0064827 | 7145.7925 |  | 0.080019 | 2894.9348 | 7145.7925
Equivalent to any one of the following annual benefits: |  |  | Equivalent to any one of the following annual benefits: |  |  | Equivalent to any one of the following annual benefits:
Environmental Benefits |  |  | Environmental Benefits |  |  | Environmental Benefits
• Carbon sequestered by __ acres of U.S. forests in one year: |  | 87542.8284 | • Carbon sequestered by __ acres of U.S. forests in one year: |  | 7717.4559 | • Carbon sequestered by __ acres of U.S. forests in one year: |  | 95260.2843
• CO2 emissions from __ barrels of oil consumed: |  | 171013.8972 | • CO2 emissions from __ barrels of oil consumed: |  | 15075.9604 | • CO2 emissions from __ barrels of oil consumed: |  | 186089.8577
• CO2 emissions from __ gallons of gasoline consumed: |  | 8274555.6225 | • CO2 emissions from __ gallons of gasoline consumed: |  | 729454.595 | • CO2 emissions from __ gallons of gasoline consumed: |  | 9004010.2176

## Anaerobic Digester
Emission Factors |  |  | Assumption |  | Summary Table
| g CH4/(PE · y) | kg CO2e/(PE*y) | Population of Payne County | 82794 |  | Emission Factors |  | Emissions
emissions from sludge treatment | N/A | 27 |  |  |  | g CH4/(PE · y) | kg CO2e/(PE*y) | kg CO2e/(y) | mt CO2e/(y)
emissions from AD systems* (high estimate) | 254 | 7.112 |  |  | emissions from AD systems* (high estimate) | 254 | 7.112 | 588830.928 | 588.8309
emissions from AD systems* (low estimate) | 80 | 2.24 | https://datacommons.org/place/geoId/40119?utm_medium=explore&mprop=count&popt=Person&hl=en |  | emissions from AD systems* (low estimate) | 80 | 2.24 | 185458.56 | 185.4586
emissions due to leaks in the digester | 24.6 | 0.6888 |  |  | Emissions reduction from upgrading AD system |  |  | 403372.368 | 403.3724
Captured produced biogas | 4913 | 137.564
NOTES: *includes residual gas production in sludge storage tanks, methane slip of combined heat & power plants, & dissolved methane in digested sludge PE = Population Equivalent
Source for EFs: https://iwaponline.com/wst/article/80/9/1654/71591/Quantifying-methane-emissions-from-anaerobic

## Transmission Upgrades
Baseline Emissions (2019 from eGRID) | 150000 | metric tons CO2e
Reduction in Electricity Losses | 5%
Total Electricity Transmitted (2020) | 440572.1187 | MWh for the 16 elected cities
CO2e Emissions per MWh (2019 OK average) | 0.8 | metric tons CO2e/MWh
Reduction in CO2e emissions | 7500 | metric tons CO2e
Electricity Saved by Conversion | 22028.6059 | MWh/year
Emissions Reduction due to Energy Saved | 17622.8847 | metric tons CO2e
Total Emission Reduction | 25122.8847 | metric tons of CO2e per year
| 125614.4237 | metric tons of CO2e (5 yr)
| 628072.1187 | metric tons of CO2e (25 yr)
Assumptions:
Reduction of 5% in transmission losses due to the higher voltage
Total Electicity Transmitted was determine by multiplying the per capita electricity usage by the total populations of the 16 cities