## Express Route 301
County | Route | Description of Route | Enhancement | calculations for measuring reduction (using ICLEI calculators) | total annual service hours (365 days per year)* | Daily Total Miles per route* | Annual Total Miles (365 days per year)* | annual ridership per route* | annual car trips eliminated (at 50% of ridership)1 | VMT eliminated annually (assumption 20 miles per trip*)2 | gasoline per mile 25.3 MPG Café Standards for fuel usage3 | gallons of gasoline saved (at 25.3 MPG) | calculated annual MT CO2e for VMT reduced with 100% ridership (see tab 3) 6 | estimated gallons saved based on 30% ridership | estimated gallons saved based on 50% ridership | estimated gallons saved based on 75% ridership | estimated gallons saved based on 90% ridership | VMT eliminated annually2 with 30% ridership | VMT eliminated annually2 with 50% ridership | VMT eliminated annually2 with 75% ridership | VMT eliminiated annually2 with 90% ridership | calculated annual MT CO2e for VMT reduced 30% ridership (see tab 6) 6 | calculated annual MT CO2e for VMT reduced 50% ridership (see tab 7) 6 | calculated annual MT CO2e for VMT reduced 75% ridership (see tab 8) 6 | calculated annual MT CO2e for VMT reduced 90% ridership (see tab 9) 6
Orange | 301 | Regional Express service between Pine Hills Transfer Center and Disney Springs via Pine Hills Rd., Kirkman Rd. | New express service. Operate daily 5am-12am at 30 min. frequency | calculating gasoline used in cars based on VMT reduction | 48614 | 2647 | 966155 | 321162 | 160581 | 3211620 | 25.3 | 126941.502 | -1122 | 38082.4506 | 63470.751 | 95206.1265 | 114247.3518 | 963486 | 1605810 | 2408715 | 2890458 | -336.61 | -561.02 | -841.53 | -1009.8
|  |  |  | calculations for measuring reduction (using ICLEI calculators) | total annual service hours (365 days per year) | total Miles per route (daily) | total miles annually (365 days per year) | annual ridership per route | diesel per mile for fuel usage4 | diesel gallons used for route annually |  |  | calculated annual MT CO2e for diesel usage (see tab 4) 6 | calculated proportion of CNG emissions to diesel emissions
|  |  |  | calculating diesel used for new bus route as comparison | 48614 | 2647 | 966155 | 321162 | 4.3 | 224687.2093 |  |  | 2294.5 | 4.276%
|  |  |  | calculations for measuring reduction (using ICLEI calculators) | total annual service hours (365 days per year) | total Miles per route (daily) | total miles annually (365 days per year) | annual ridership per route | fuel economy of CNG buses per standard cubic ft 5 | CNG standard cubic ft |  |  | calculated annual MT CO2e for CNG fuel usage (see tab 5) 6 | net annual MT eliminated based on 30% ridership in year 1 | net annual MT eliminated based on 50% ridership in year 2 | net annual MT eliminated based on 50% ridership in year 3 | net annual MT eliminated based on 90% ridership in year 4 | net annual MT CO2e with 100% ridership in year 5 | net CO2e reduced over 5 years (by 2030) | net CO2e reduced over 25 years (by 2050) | Costs for first five years (operational + capital) | Total Budget out to 2030 with other costs added | Cost per MT CO2e reduced by 2030 | Service Hours (Annually) | Cost Per Hour (2025) | First Year Operating Cost Estimate (FY24) | Operating Cost for 5 years with 3% increase each year | New Vehicles Needed | Unit Cost | Total Vehicle Cost - Capital Investment
|  |  |  | calculating CNG used for new bus route | 48614 | 2647 | 966155 | 321162 | 442.08 | 2185.4755 |  |  | 98.108 | -238.502 | -462.912 | -743.422 | -911.692 | -1023.892 | -3380.42 | -23858.26 | 34043476.7492 | 34418476.7492 | 10181.7161 | 48614 | 105.43 | 5125374.02 | 27211306.7492 | 9 | 759130 | 6832170
[24 empty] | Service Hours (Annually) | Cost Per Hour (2026) | Operating Cost Estimate (2026)
[14 empty] | 7 | [9 empty] | 48614 | 108.5929 | 5279135.2406
[14 empty] | 19160670 | MT CO2e for transportation sector from ECFRPC PCAP inventory from 2019 | [5 empty] | 7 |  |  | Service Hours (Annually) | Cost Per Hour (2027) | Operating Cost Estimate (2027)
[14 empty] | 20873247 | MT CO2e for transportation sector from ECFRPC PCAP 2030 BAU projections | [8 empty] | 48614 | 111.8507 | 5437509.2978
[14 empty] | 0.01619% | this reduction measure's percentage of emissions reduction for 2019 inventory by 2030 given BAU | [8 empty] | Service Hours (Annually) | Cost Per Hour (2028) | Operating Cost Estimate (2028)
[14 empty] | 1681895 | 2030 Near Term reduction for Transportation in ECFRPC PCAP beginning in 2023 | [8 empty] | 48614 | 115.2062 | 5600634.5768
[14 empty] | 0.201% | this reduction measure's percentage of emissions reduction for the VMT reduction goal by 2030 in the ECFRPC PCAP | [8 empty] | Service Hours (Annually) | Cost Per Hour (2029) | Operating Cost Estimate (2029)
[24 empty] | 48614 | 118.6624 | 5768653.6141

## source information
Sources
* | Source is LYNX based on FDOT modeling of new route added to system
1 | estimating about 50% of the ridership has a car but choses transit. LYNX assessment has determined that about 90% of households within 0.25 miles of the route own at least one vehicle.
2 | estimate based on one way mileage point to point 27.15 given that not every rider travels point to point
3 | estimate for MPG for gasoline passenger vehicle from U.S. Department of Energy, Vehicle Technologies Office (see table below)
4 | estimate for transit bus miles per gallon for diesel = 4.3 (from LYNX past performance)
5 | Assumption for transit bus miles per gallon CNG: (from LYNX current usage performance)
3.49 miles per DGE
1 DGE = 126.67 cubic feet.
6 | As per the ICLEI ClearPath tool Calculator outputs:
This value is calculated by summing the three gases and applies the global warming potential values to CH4 and N2O to express records in terms of CO2 equivalent.
See tab 2 for parameters set for ICLEi ClearPath inventory and factor sets
7 | Inventory and Forecasting emissions projections from ECFRPC PCAP
U.S. Department of Energy, Vehicle Technologies Office
Fact of the Week #1237
Average New Light-Duty Vehicle Fuel Economy, 1975‒2021
| Model Year | Cars | Trucks | Sedan / Wagon | Car SUV | Truck SUV | Minivan / Van | Pickup | All | Column1
| 1975 | 13.4548 | 11.6343 | 13.4583 | 11.1293 | 11.0207 | 11.1061 | 11.9148 | 13.0597
| 1976 | 14.8614 | 12.2471 | 14.8684 | 10.5809 | 11.7689 | 11.7839 | 12.4416 | 14.2214
| 1977 | 15.5857 | 13.2848 | 15.593 | 12.1626 | 12.8456 | 12.513 | 13.5576 | 15.0674
| 1978 | 16.9376 | 12.9486 | 16.949 | 11.5728 | 12.2864 | 12.0801 | 13.3282 | 15.8378
| 1979 | 17.2402 | 12.5204 | 17.2455 | 14.266 | 10.531 | 11.4846 | 13.215 | 15.9127
| 1980 | 20.0118 | 15.7794 | 20.0121 | 14.5764 | 13.1863 | 14.1364 | 16.5188 | 19.1649
| 1981 | 21.4161 | 17.092 | 21.4163 | 14.6802 | 14.3016 | 14.8422 | 17.8823 | 20.5206
| 1982 | 22.2074 | 17.4058 | 22.2118 | 19.767 | 14.6979 | 14.724 | 18.485 | 21.0721
| 1983 | 22.085 | 17.7294 | 22.0912 | 20.6873 | 15.7947 | 15.0665 | 18.8765 | 20.9524
| 1984 | 22.423 | 17.3989 | 22.4419 | 19.2895 | 16.1924 | 16.1139 | 18.26 | 21.0002
| 1985 | 22.9888 | 17.4663 | 23.0159 | 20.0803 | 16.5386 | 16.5458 | 18.2014 | 21.3194
| 1986 | 23.6918 | 18.1847 | 23.724 | 18.9247 | 17.034 | 17.4699 | 18.8625 | 21.8443
| 1987 | 23.7597 | 18.2846 | 23.8066 | 19.4247 | 17.2739 | 17.6594 | 19.0385 | 21.972
| 1988 | 24.0868 | 17.8486 | 24.1486 | 19.2476 | 17.0231 | 17.8778 | 18.1422 | 21.8635
| 1989 | 23.6493 | 17.5501 | 23.7099 | 19.1121 | 16.5527 | 17.7968 | 17.8021 | 21.4205
| 1990 | 23.2934 | 17.3764 | 23.3343 | 18.8453 | 16.4362 | 17.8438 | 17.4115 | 21.1575
| 1991 | 23.2578 | 17.7613 | 23.4282 | 18.2085 | 16.7333 | 17.9104 | 18.1869 | 21.2564
| 1992 | 22.8753 | 17.3451 | 23.0699 | 17.8435 | 16.2033 | 17.9219 | 17.4809 | 20.7936
| 1993 | 22.9994 | 17.5128 | 23.4591 | 17.0292 | 16.2912 | 18.2022 | 17.5853 | 20.8794
| 1994 | 23.0197 | 17.1721 | 23.273 | 18.04 | 16.0066 | 17.8376 | 17.4409 | 20.3775
| 1995 | 23.275 | 16.9522 | 23.4435 | 17.8118 | 15.9983 | 18.078 | 16.8903 | 20.4856
| 1996 | 23.1187 | 17.1501 | 23.3346 | 18.4316 | 16.2271 | 18.3396 | 17.148 | 20.4317
| 1997 | 23.1658 | 16.8424 | 23.3724 | 19.235 | 16.1314 | 18.1755 | 16.8373 | 20.1504
| 1998 | 23.0189 | 17.0688 | 23.368 | 18.2394 | 16.1626 | 18.6967 | 16.9957 | 20.0965
| 1999 | 22.7009 | 16.6223 | 23.0047 | 18.51 | 16.0741 | 18.2784 | 16.2851 | 19.6951
| 2000 | 22.5144 | 16.8396 | 22.9143 | 17.8943 | 16.0065 | 18.6087 | 16.653 | 19.769
| 2001 | 22.6342 | 16.5124 | 23.0455 | 18.8328 | 16.4134 | 18.0438 | 15.9533 | 19.6236
| 2002 | 22.7827 | 16.4803 | 23.0846 | 19.3048 | 16.3093 | 18.7 | 15.7527 | 19.4535
| 2003 | 23.0138 | 16.6823 | 23.2767 | 19.9147 | 16.4241 | 18.9823 | 16.0772 | 19.5845
| 2004 | 22.8565 | 16.5095 | 23.1404 | 19.966 | 16.4733 | 19.1628 | 15.7368 | 19.2986
| 2005 | 23.1462 | 16.8986 | 23.4908 | 20.2172 | 16.7349 | 19.3022 | 15.8487 | 19.8837
| 2006 | 23.0242 | 17.1693 | 23.2994 | 20.4542 | 17.1624 | 19.5299 | 16.1387 | 20.1333
| 2007 | 23.7011 | 17.3513 | 24.1079 | 20.6395 | 17.6782 | 19.4981 | 16.1685 | 20.6039
| 2008 | 23.8787 | 17.8057 | 24.2673 | 21.1901 | 18.1879 | 19.8195 | 16.4755 | 20.9683
| 2009 | 24.9742 | 18.525 | 25.3379 | 22.0419 | 19.2774 | 20.0659 | 16.8999 | 22.4028
| 2010 | 25.7032 | 18.7657 | 26.1622 | 23.027 | 19.6821 | 20.1186 | 16.852 | 22.5921
| 2011 | 25.3883 | 19.0926 | 25.8217 | 23.5101 | 19.8227 | 20.9492 | 17.2369 | 22.2884
| 2012 | 26.8739 | 19.2769 | 27.5997 | 23.2945 | 20.0068 | 21.2688 | 17.2075 | 23.5659
| 2013 | 27.6493 | 19.754 | 28.3577 | 24.3448 | 20.8264 | 21.058 | 17.4739 | 24.1789
| 2014 | 27.6262 | 20.3335 | 28.3853 | 24.4391 | 21.5917 | 21.269 | 18.0377 | 24.1105
| 2015 | 28.2396 | 21.0506 | 29.0099 | 25.1399 | 21.9424 | 21.7825 | 18.8086 | 24.6499
| 2016 | 28.5269 | 21.1986 | 29.2051 | 26.2064 | 22.2101 | 21.6619 | 18.9224 | 24.7083
| 2017 | 29.1876 | 21.3474 | 30.1822 | 26.1427 | 22.3385 | 22.2345 | 18.9176 | 24.8617
| 2018 | 29.8854 | 21.8787 | 30.763 | 27.3546 | 23.129 | 22.7593 | 19.1097 | 25.1054
| 2019 | 29.9068 | 21.9722 | 30.8747 | 27.5003 | 23.482 | 22.4292 | 19.0272 | 24.9083
| 2020 | 30.6581 | 22.3661 | 31.7306 | 28.3769 | 23.7501 | 23.354 | 19.1935 | 25.3831
| 2021 | 31.349 | 22.5813 | 31.7279 | 30.5009 | 23.997 | 26.2062 | 19.3996 | 25.3402 | use this number for average
Note: Data for 2021 are preliminary. “Car SUVs” are two-wheel drive and all-wheel drive sport utility vehicles that are under 6,000 pounds gross vehicle weight and do not have off-road capabilities. “Truck SUVs” are heavier and have off-road capabilities.
Source: U.S. Environmental Protection Agency, The 2021 EPA Automotive Trends Report, EPA-420-R-21-023, November 2021.
https://www.epa.gov/automotive-trends

## tab 2
Parameters set in ICLEI for estimating transportation related emissions
IPCC 5th assessment 100 year values chosen for Global Warming Potential | [9 empty] | Factor Set for Transportation emissions
Below are the emissions factors for the transportation sector within the ICLEI Clearpath tool as generated through the reporting tool
Id | Output Record Ids With Co2e | Inventory Record | Calculator | Gpc Scope | GPC Ref Number | Factor Profiles | Global Warming Potential | Category | Activity Source | Notes | Created By | Created At | CO2 (MT) | CH4 (MT) | N2O (MT) | CO2e (MT) | Tags | Transit VMT | CO2 Emissions Factor | CO2 Emissions Factor Units | Biogenic CO2 Emissions Factor | Biogenic CO2 Emissions Factor Units | CH4 Emissions Factor | CH4 Emissions Factor Units | N2O Emissions Factor | N2O Emissions Factor Units | Fossil Energy (MMBtu) | Biofuel Energy (MMBtu) | US Community Protocol Reference | On Road VMT | Fossil Fuel Energy Equivalent (MMBtu)
254314 | 3924138 | Bus route 301 - diesel usage | Emissions from Public Transit (USCP Recommended) | Scope 1 | II.1.1 | FRCC All (FRCC) eGRID 2022 (2020 numbers) and 2022 US National Defaults (used 2021) | IPCC 5th Assessment 100 Year Values | Transportation & Mobile Sources | Activity |  | sustainability@ocfl.net | 2024 Mar 13 08:55pm | 2294.0543 | 0.00096616 | 0.0014492 | 2294.4654 |  | 966155 | 0.073934 | MT/MMBtu | 0 | MT/MMBtu | 1e-09 | MT/vehicle mile | 1.5e-09 | MT/vehicle mile | 31028.2048 | 0 | TR.4.a, TR.4.b
254315 | 3924163 | Bus route 301 - CNG usage | Emissions from Public Transit (USCP Recommended) | Scope 1 | II.1.1 | FRCC All (FRCC) eGRID 2022 (2020 numbers) and 2022 US National Defaults (used 2021) | IPCC 5th Assessment 100 Year Values | Transportation & Mobile Sources | Activity |  | sustainability@ocfl.net | 2024 Mar 13 09:01pm | 0.11802 | 1.8995 | 0.16908 | 98.1084 |  | 966155 | 0.05306 | MT/MMBtu | 0 | MT/MMBtu | 1.966e-06 | MT/vehicle mile | 1.75e-07 | MT/vehicle mile | 2.2467 | 0 | TR.4.a, TR.4.b
254399 | 3926049 | VMT reduction for gasoline passenger vehicles 100% ridership | On Road Transportation (USCP Required) | Scope 1 | II.1.1 | FRCC All (FRCC) eGRID 2022 (2020 numbers) and 2022 US National Defaults (used 2021) | IPCC 5th Assessment 100 Year Values | Transportation & Mobile Sources | Source and Activity |  | sustainability@ocfl.net | 2024 Mar 17 09:58pm | 1114.5464 | 0.057809 | 0.02216 | 1122.0375 |  |  | 0.07024 | MT/MMBtu | 0.068414 | MT/MMBtu | 1.8e-08 | MT/mile | 6.9e-09 | MT/mile |  | 0 | TR.1.B | 3211620 | 15867.6877
254636 | 3931262 | VMT reduction for gasoline passenger vehicles 30% ridership | On Road Transportation (USCP Required) | Scope 1 | II.1.1 | FRCC All (FRCC) eGRID 2022 (2020 numbers) and 2022 US National Defaults (used 2021) | IPCC 5th Assessment 100 Year Values | Transportation & Mobile Sources | Source and Activity |  | sustainability@ocfl.net | 2024 Mar 24 10:48pm | 334.3639 | 0.017343 | 0.0066481 | 336.6112 |  |  | 0.07024 | MT/MMBtu | 0.068414 | MT/MMBtu | 1.8e-08 | MT/mile | 6.9e-09 | MT/mile |  | 0 | TR.1.B | 963486 | 4760.3063
254637 | 3931287 | VMT reduction for gasoline passenger vehicles 50% ridership | On Road Transportation (USCP Required) | Scope 1 | II.1.1 | FRCC All (FRCC) eGRID 2022 (2020 numbers) and 2022 US National Defaults (used 2021) | IPCC 5th Assessment 100 Year Values | Transportation & Mobile Sources | Source and Activity |  | sustainability@ocfl.net | 2024 Mar 24 10:54pm | 557.2732 | 0.028905 | 0.01108 | 561.0187 |  |  | 0.07024 | MT/MMBtu | 0.068414 | MT/MMBtu | 1.8e-08 | MT/mile | 6.9e-09 | MT/mile |  | 0 | TR.1.B | 1605810 | 7933.8439
254638 | 3931312 | VMT reduction for gasoline passenger vehicles 90% ridership | On Road Transportation (USCP Required) | Scope 1 | II.1.1 | FRCC All (FRCC) eGRID 2022 (2020 numbers) and 2022 US National Defaults (used 2021) | IPCC 5th Assessment 100 Year Values | Transportation & Mobile Sources | Source and Activity |  | sustainability@ocfl.net | 2024 Mar 24 11:05pm | 1003.0917 | 0.052028 | 0.019944 | 1009.8337 |  |  | 0.07024 | MT/MMBtu | 0.068414 | MT/MMBtu | 1.8e-08 | MT/mile | 6.9e-09 | MT/mile |  | 0 | TR.1.B | 2890458 | 14280.919
254645 | 3931476 | VMT reduction for gasoline passenger vehicles 75% ridership | On Road Transportation (USCP Required) | Scope 1 | II.1.1 | FRCC All (FRCC) eGRID 2022 (2020 numbers) and 2022 US National Defaults (used 2021) | IPCC 5th Assessment 100 Year Values | Transportation & Mobile Sources | Source and Activity |  | sustainability@ocfl.net | 2024 Mar 24 11:57pm | 835.9098 | 0.043357 | 0.01662 | 841.5281 |  |  | 0.07024 | MT/MMBtu | 0.068414 | MT/MMBtu | 1.8e-08 | MT/mile | 6.9e-09 | MT/mile |  | 0 | TR.1.B | 2408715 | 11900.7658

## tab 3
Calculations for emissions from reducing VMT with 100% ridership estimates
Inputs into ICLEI Calculator | outputs from ICLEI Calculator

## tab 4
Calculations for emissions from diesel buses for route
Inputs into ICLEI Calculator | outputs from ICLEI Calculator

## tab 5
Calculations for emissions from CNG buses for route
Inputs into ICLEI Calculator | outputs from ICLEI Calculator

## tab 6
Calculations for emissions from reducing VMT with 30% ridership estimates
Inputs into ICLEI Calculator | outputs from ICLEI Calculator

## tab 7
Calculations for emissions from reducing VMT with 50% ridership estimates
Inputs into ICLEI Calculator | outputs from ICLEI Calculator

## tab 8
Calculations for emissions from reducing VMT with 75% ridership estimates
Inputs into ICLEI Calculator | outputs from ICLEI Calculator

## tab 9
Calculations for emissions from reducing VMT with 90% ridership estimates
Inputs into ICLEI Calculator | outputs from ICLEI Calculator

## outputs table from ICELI
Id | Output Record Ids With Co2e | Inventory Record | Calculator | Gpc Scope | GPC Ref Number | Factor Profiles | Global Warming Potential | Category | Activity Source | Notes | Created By | Created At | CO2 (MT) | CH4 (MT) | N2O (MT) | CO2e (MT) | Tags | On Road VMT | Fossil Fuel Energy Equivalent (MMBtu) | Biofuel Energy (MMBtu) | Biogenic-CO2 (MT) | Biofuel CH4 (MT) | Biofuel N2O (MT) | Emissions per Capita (MT CO2 per Person) | Miles per person | Emissions per Mile (g CO2e per mile) | CO2 Emissions Factor | Biogenic CO2 Emissions Factor | CH4 Emissions Factor | N2O Emissions Factor | Calculation Method | VMT Location | Travel Type | Type of VMT or Emissions Data | Type of Freight VMT or Emissions Data | Fuel Type | Is this a T&D Loss Record? (Required for EVs) | VMT | Percent Motorcycles | Percent Passenger Vehicles | Percent Light Trucks | Percent Heavy Trucks | Fuel Use | T&D Loss Factor | Percent Biofuel | CO2 On Road Average Emissions Factor | CH4 On Road Average Emissions Factor | N2O On Road Average Emissions Factor | Previously Calculated CO2 | Previously Calculated CH4 | Previously Calculated N2O | Previously Calculated Biogenic CO2 | Biofuel CO2 Factor | Biofuel CH4 Factor | Biofuel N2O Factor | Population (optional) | Number of Passenger Trips (optional) | Notation Keys | Data Quality: Activity Data | Data Quality: Emissions Factor | CO2 lbs/MWh | CO2 kg/MWh | CH4 lbs/GWh | CH4 kg/GWh | N2O lbs/GWh | N2O kg/GWh | Gas Passenger Vehicle Fuel Economy (MPG) | Gas Passenger Vehicle g CH4/mi | Gas PassengerVehicle g N2O/mi | Gas Light Truck Fuel Economy (MPG) | Gas Light Truck g CH4/mi | Gas Light Truck g N2O/mi | Gas Heavy Truck Fuel Economy (MPG) | Gas Heavy Truck g CH4/mi | Gas Heavy Truck g N2O/mi | Gas Transit Bus Fuel Economy (MPG) | Gas Transit Bus g CH4/mi | Gas Transit Bus g N2O/mi | Gas Para Transit Bus Fuel Economy (MPG) | Gas Para Transit Bus g CH4/mi | Gas Para Transit Bus g N2O/mi | Gas Motorcycle Fuel Economy (MPG) | Gas Motorcycle g CH4/mi | Gas Motorcycle g N2O/mi | Electric Vehicle Fuel Economy (MPGe) | Diesel Passenger Vehicle Fuel Economy (MPG) | Diesel Passenger Vehicle g CH4/mi | Diesel PassengerVehicle g N2O/mi | Diesel Light Truck Fuel Economy (MPG) | Diesel Light Truck g CH4/mi | Diesel Light Truck g N2O/mi | Diesel Heavy Truck Fuel Economy (MPG) | Diesel Heavy Truck g CH4/mi | Diesel Heavy Truck g N2O/mi | Diesel Transit Bus Fuel Economy (MPG) | Diesel Transit Bus g CH4/mi | Diesel Transit Bus g N2O/mi | Diesel Para Transit Bus Fuel Economy (MPG) | Diesel Para Transit Bus g CH4/mi | Diesel Para Transit Bus g N2O/mi | Diesel Motorcycle Fuel Economy (MPG) | Diesel Motorcycle g CH4/mi | Diesel Motorcycle g N2O/mi | Transit VMT | Transit Energy Equivalent (MMBtu) | Biogenic CO2 (MT) | Emissions per Passenger (MT CO2e / Passenger) | Emissions per Service Population (MT CO2e / Person) | Energy Per Passenger (MMBtu / Passenger) | Energy per Service Population (MMBtu / Person) | Fossil Energy (MMBtu) | Were emissions calculated externally from ClearPath? | Calculation Type | Activity Location | Vehicle Type | Annual Fuel Use | Percent Biofuel Blend | Annual Revenue Miles Traveled | Passenger Miles | Passenger Mile CO2 Factor | Passenger Mile CH4 Factor | Passenger Mile N2O Factor | Passenger Boardings (optional) | Service Population (Residents and Workforce--optional) | Data Quality: Activity Data | Data Quality: Emissions Factors
254314 | 3924138 | Bus route 301 - diesel usage | Emissions from Public Transit (USCP Recommended) | Scope 1 | II.1.1 | FRCC All (FRCC) eGRID 2022 (2020 numbers) and 2022 US National Defaults (used 2021) | IPCC 5th Assessment 100 Year Values | Transportation & Mobile Sources | Activity |  | sustainability@ocfl.net | 2024 Mar 13 08:55pm | 2294.0543 | 0.00096616 | 0.0014492 | 2294.4654 |  |  |  | 0 | [6 empty] | 0.073934 | 0 | 1e-09 | 1.5e-09 | [5 empty] | Diesel | [24 empty] | 839 |  | 49 |  | 6 |  | 25.3 | 0.018 | 0.0069 | 18.2 | 0.0117 | 0.0087 | 5.3836 | 0.0719 | 0.0611 | 18.2 | 0.0117 | 0.0087 | 18.2 | 0.0117 | 0.0087 | 44 | 0.0184 | 0.0069 | 0 | 25.3 | 0.0005 | 0.001 | 18.2 | 0.001 | 0.0015 | 6.5616 | 0.0051 | 0.0048 | 4.3 | 0.001 | 0.0015 | 18.2 | 0.001 | 0.0015 | 44 | 0.0005 | 0.001 | 966155 | 31028.2048 | 0 | 0.0071443 |  | 0.096612 |  | 31028.2048 |  | Fuel Use & VMT | Within Jurisdiction | Transit Bus | 224687 |  | 966155 |  |  |  |  | 321162
254315 | 3924163 | Bus route 301 - CNG usage | Emissions from Public Transit (USCP Recommended) | Scope 1 | II.1.1 | FRCC All (FRCC) eGRID 2022 (2020 numbers) and 2022 US National Defaults (used 2021) | IPCC 5th Assessment 100 Year Values | Transportation & Mobile Sources | Activity |  | sustainability@ocfl.net | 2024 Mar 13 09:01pm | 0.11802 | 1.8995 | 0.16908 | 98.1084 |  |  |  | 0 | [6 empty] | 0.05306 | 0 | 1.966e-06 | 1.75e-07 | [5 empty] | CNG | [24 empty] | 839 |  | 49 |  | 6 |  | 25.3 | 0.018 | 0.0069 | 18.2 | 0.0117 | 0.0087 | 5.3836 | 0.0719 | 0.0611 | 18.2 | 0.0117 | 0.0087 | 18.2 | 0.0117 | 0.0087 | 44 | 0.0184 | 0.0069 | 0 | 25.3 | 0.0005 | 0.001 | 18.2 | 0.001 | 0.0015 | 6.5616 | 0.0051 | 0.0048 | 4.3 | 0.001 | 0.0015 | 18.2 | 0.001 | 0.0015 | 44 | 0.0005 | 0.001 | 966155 | 2.2467 | 0 | 0.00030548 |  | 6.9955e-06 |  | 2.2467 |  | Fuel Use & VMT | Within Jurisdiction | Transit Bus | 2185.48 |  | 966155 |  |  |  |  | 321162
254399 | 3926049 | VMT reduction for gasoline passenger vehicles 100% ridership | On Road Transportation (USCP Required) | Scope 1 | II.1.1 | FRCC All (FRCC) eGRID 2022 (2020 numbers) and 2022 US National Defaults (used 2021) | IPCC 5th Assessment 100 Year Values | Transportation & Mobile Sources | Source and Activity |  | sustainability@ocfl.net | 2024 Mar 17 09:58pm | 1114.5464 | 0.057809 | 0.02216 | 1122.0375 |  | 3211620 | 15867.6877 | 0 | 0 | 0 | 0 | Infinity | Infinity | 349.3681 | 0.07024 | 0.068414 | 1.8e-08 | 6.9e-09 | VMT & MPG | In-Boundary | Passenger | In Boundary | Other | Gasoline |  | 3211620 | 0 | 100 | 0 | 0 | 126942 | 0 | 0 |  |  |  | 0 | 0 | 0 | 0 | [8 empty] | 839 |  | 49 |  | 6 |  | 25.3 | 0.018 | 0.0069 | 18.2 | 0.0117 | 0.0087 | 5.3836 | 0.0719 | 0.0611 | 18.2 | 0.0117 | 0.0087 | 18.2 | 0.0117 | 0.0087 | 44 | 0.0184 | 0.0069 | 0 | 25.3 | 0.0005 | 0.001 | 18.2 | 0.001 | 0.0015 | 6.5616 | 0.0051 | 0.0048 | 4.3 | 0.001 | 0.0015 | 18.2 | 0.001 | 0.0015 | 44 | 0.0005 | 0.001
254636 | 3931262 | VMT reduction for gasoline passenger vehicles 30% ridership | On Road Transportation (USCP Required) | Scope 1 | II.1.1 | FRCC All (FRCC) eGRID 2022 (2020 numbers) and 2022 US National Defaults (used 2021) | IPCC 5th Assessment 100 Year Values | Transportation & Mobile Sources | Source and Activity |  | sustainability@ocfl.net | 2024 Mar 24 10:48pm | 334.3639 | 0.017343 | 0.0066481 | 336.6112 |  | 963486 | 4760.3063 | 0 | 0 | 0 | 0 | Infinity | Infinity | 349.3681 | 0.07024 | 0.068414 | 1.8e-08 | 6.9e-09 | VMT & MPG | In-Boundary | Passenger | In Boundary | Other | Gasoline |  | 963486 | 0 | 100 | 0 | 0 | 38082 | 0 | 0 |  |  |  | 0 | 0 | 0 | 0 | [8 empty] | 839 |  | 49 |  | 6 |  | 25.3 | 0.018 | 0.0069 | 18.2 | 0.0117 | 0.0087 | 5.3836 | 0.0719 | 0.0611 | 18.2 | 0.0117 | 0.0087 | 18.2 | 0.0117 | 0.0087 | 44 | 0.0184 | 0.0069 | 0 | 25.3 | 0.0005 | 0.001 | 18.2 | 0.001 | 0.0015 | 6.5616 | 0.0051 | 0.0048 | 4.3 | 0.001 | 0.0015 | 18.2 | 0.001 | 0.0015 | 44 | 0.0005 | 0.001
254637 | 3931287 | VMT reduction for gasoline passenger vehicles 50% ridership | On Road Transportation (USCP Required) | Scope 1 | II.1.1 | FRCC All (FRCC) eGRID 2022 (2020 numbers) and 2022 US National Defaults (used 2021) | IPCC 5th Assessment 100 Year Values | Transportation & Mobile Sources | Source and Activity |  | sustainability@ocfl.net | 2024 Mar 24 10:54pm | 557.2732 | 0.028905 | 0.01108 | 561.0187 |  | 1605810 | 7933.8439 | 0 | 0 | 0 | 0 | Infinity | Infinity | 349.3681 | 0.07024 | 0.068414 | 1.8e-08 | 6.9e-09 | VMT & MPG | In-Boundary | Passenger | In Boundary | Other | Gasoline |  | 1605810 | 0 | 100 | 0 | 0 | 63471 | 0 | 0 |  |  |  | 0 | 0 | 0 | 0 | [8 empty] | 839 |  | 49 |  | 6 |  | 25.3 | 0.018 | 0.0069 | 18.2 | 0.0117 | 0.0087 | 5.3836 | 0.0719 | 0.0611 | 18.2 | 0.0117 | 0.0087 | 18.2 | 0.0117 | 0.0087 | 44 | 0.0184 | 0.0069 | 0 | 25.3 | 0.0005 | 0.001 | 18.2 | 0.001 | 0.0015 | 6.5616 | 0.0051 | 0.0048 | 4.3 | 0.001 | 0.0015 | 18.2 | 0.001 | 0.0015 | 44 | 0.0005 | 0.001
254638 | 3931312 | VMT reduction for gasoline passenger vehicles 90% ridership | On Road Transportation (USCP Required) | Scope 1 | II.1.1 | FRCC All (FRCC) eGRID 2022 (2020 numbers) and 2022 US National Defaults (used 2021) | IPCC 5th Assessment 100 Year Values | Transportation & Mobile Sources | Source and Activity |  | sustainability@ocfl.net | 2024 Mar 24 11:05pm | 1003.0917 | 0.052028 | 0.019944 | 1009.8337 |  | 2890458 | 14280.919 | 0 | 0 | 0 | 0 | Infinity | Infinity | 349.3681 | 0.07024 | 0.068414 | 1.8e-08 | 6.9e-09 | VMT & MPG | In-Boundary | Passenger | In Boundary | Other | Gasoline |  | 2890458 | 0 | 100 | 0 | 0 | 63471 | 0 | 0 |  |  |  | 0 | 0 | 0 | 0 | [8 empty] | 839 |  | 49 |  | 6 |  | 25.3 | 0.018 | 0.0069 | 18.2 | 0.0117 | 0.0087 | 5.3836 | 0.0719 | 0.0611 | 18.2 | 0.0117 | 0.0087 | 18.2 | 0.0117 | 0.0087 | 44 | 0.0184 | 0.0069 | 0 | 25.3 | 0.0005 | 0.001 | 18.2 | 0.001 | 0.0015 | 6.5616 | 0.0051 | 0.0048 | 4.3 | 0.001 | 0.0015 | 18.2 | 0.001 | 0.0015 | 44 | 0.0005 | 0.001
254645 | 3931476 | VMT reduction for gasoline passenger vehicles 75% ridership | On Road Transportation (USCP Required) | Scope 1 | II.1.1 | FRCC All (FRCC) eGRID 2022 (2020 numbers) and 2022 US National Defaults (used 2021) | IPCC 5th Assessment 100 Year Values | Transportation & Mobile Sources | Source and Activity |  | sustainability@ocfl.net | 2024 Mar 24 11:57pm | 835.9098 | 0.043357 | 0.01662 | 841.5281 |  | 2408715 | 11900.7658 | 0 | 0 | 0 | 0 | Infinity | Infinity | 349.3681 | 0.07024 | 0.068414 | 1.8e-08 | 6.9e-09 | VMT & MPG | In-Boundary | Passenger | In Boundary | Other | Gasoline |  | 2408715 | 0 | 100 | 0 | 0 | 63471 | 0 | 0 |  |  |  | 0 | 0 | 0 | 0 | [8 empty] | 839 |  | 49 |  | 6 |  | 25.3 | 0.018 | 0.0069 | 18.2 | 0.0117 | 0.0087 | 5.3836 | 0.0719 | 0.0611 | 18.2 | 0.0117 | 0.0087 | 18.2 | 0.0117 | 0.0087 | 44 | 0.0184 | 0.0069 | 0 | 25.3 | 0.0005 | 0.001 | 18.2 | 0.001 | 0.0015 | 6.5616 | 0.0051 | 0.0048 | 4.3 | 0.001 | 0.0015 | 18.2 | 0.001 | 0.0015 | 44 | 0.0005 | 0.001