## Cumulative GHG Calcs
Cumulative GHG Calculations
Year | Annual GHG Emission Reductions Attributable to Home Suites Implementation (metric tons CO2e) | Notes
2025 | 0 | Conservative assumption that assumes all projects for program year are completed by December 31, 2025 and does not include partial year energy savings and emission reductions
2026 | 4194.4489 | Fuel Savings Annual GHG Reductions + Electricity Savings Annual GHG Reductions + Trees Annual GHG Sequestered ('Home Suites Wx'!B52+'Home Suites Wx'!B58+'Home Suites Trees'!B11)
2027 | 8388.8977 | Fuel Savings Annual GHG Reductions + Electricity Savings Annual GHG Reductions + Trees Annual GHG Sequestered ('Home Suites Wx'!B53+'Home Suites Wx'!B59+'Home Suites Trees'!B12)
2028 | 12583.3466 | Fuel Savings Annual GHG Reductions + Electricity Savings Annual GHG Reductions + Trees Annual GHG Sequestered ('Home Suites Wx'!B54+'Home Suites Wx'!B60+'Home Suites Trees'!B13)
2029 | 16777.7955 | Fuel Savings Annual GHG Reductions + Electricity Savings Annual GHG Reductions + Trees Annual GHG Sequestered ('Home Suites Wx'!B55+'Home Suites Wx'!B61+'Home Suites Trees'!B14)
2030 | 20972.2443 | Fuel Savings Annual GHG Reductions + Electricity Savings Annual GHG Reductions + Trees Annual GHG Sequestered ('Home Suites Wx'!B56+'Home Suites Wx'!B62+'Home Suites Trees'!B15)
2031 | 20972.2443 | Fuel Savings Annual GHG Reductions + Electricity Savings Annual GHG Reductions + Trees Annual GHG Sequestered ('Home Suites Wx'!B56+'Home Suites Wx'!B62+'Home Suites Trees'!B15)
2032 | 20972.2443 | Fuel Savings Annual GHG Reductions + Electricity Savings Annual GHG Reductions + Trees Annual GHG Sequestered ('Home Suites Wx'!B56+'Home Suites Wx'!B62+'Home Suites Trees'!B15)
2033 | 20972.2443 | Fuel Savings Annual GHG Reductions + Electricity Savings Annual GHG Reductions + Trees Annual GHG Sequestered ('Home Suites Wx'!B56+'Home Suites Wx'!B62+'Home Suites Trees'!B15)
2034 | 20972.2443 | Fuel Savings Annual GHG Reductions + Electricity Savings Annual GHG Reductions + Trees Annual GHG Sequestered ('Home Suites Wx'!B56+'Home Suites Wx'!B62+'Home Suites Trees'!B15)
2035 | 20972.2443 | Fuel Savings Annual GHG Reductions + Electricity Savings Annual GHG Reductions + Trees Annual GHG Sequestered ('Home Suites Wx'!B56+'Home Suites Wx'!B62+'Home Suites Trees'!B15)
2036 | 20972.2443 | Fuel Savings Annual GHG Reductions + Electricity Savings Annual GHG Reductions + Trees Annual GHG Sequestered ('Home Suites Wx'!B56+'Home Suites Wx'!B62+'Home Suites Trees'!B15)
2037 | 20972.2443 | Fuel Savings Annual GHG Reductions + Electricity Savings Annual GHG Reductions + Trees Annual GHG Sequestered ('Home Suites Wx'!B56+'Home Suites Wx'!B62+'Home Suites Trees'!B15)
2038 | 20972.2443 | Fuel Savings Annual GHG Reductions + Electricity Savings Annual GHG Reductions + Trees Annual GHG Sequestered ('Home Suites Wx'!B56+'Home Suites Wx'!B62+'Home Suites Trees'!B15)
2039 | 20972.2443 | Fuel Savings Annual GHG Reductions + Electricity Savings Annual GHG Reductions + Trees Annual GHG Sequestered ('Home Suites Wx'!B56+'Home Suites Wx'!B62+'Home Suites Trees'!B15)
2040 | 20972.2443 | Fuel Savings Annual GHG Reductions + Electricity Savings Annual GHG Reductions + Trees Annual GHG Sequestered ('Home Suites Wx'!B56+'Home Suites Wx'!B62+'Home Suites Trees'!B15)
2041 | 20972.2443 | Fuel Savings Annual GHG Reductions + Electricity Savings Annual GHG Reductions + Trees Annual GHG Sequestered ('Home Suites Wx'!B56+'Home Suites Wx'!B62+'Home Suites Trees'!B15)
2042 | 20972.2443 | Fuel Savings Annual GHG Reductions + Electricity Savings Annual GHG Reductions + Trees Annual GHG Sequestered ('Home Suites Wx'!B56+'Home Suites Wx'!B62+'Home Suites Trees'!B15)
2043 | 20972.2443 | Fuel Savings Annual GHG Reductions + Electricity Savings Annual GHG Reductions + Trees Annual GHG Sequestered ('Home Suites Wx'!B56+'Home Suites Wx'!B62+'Home Suites Trees'!B15)
2044 | 20972.2443 | Fuel Savings Annual GHG Reductions + Electricity Savings Annual GHG Reductions + Trees Annual GHG Sequestered ('Home Suites Wx'!B56+'Home Suites Wx'!B62+'Home Suites Trees'!B15)
2045 | 20972.2443 | Fuel Savings Annual GHG Reductions + Electricity Savings Annual GHG Reductions + Trees Annual GHG Sequestered ('Home Suites Wx'!B56+'Home Suites Wx'!B62+'Home Suites Trees'!B15)
2046 | 20972.2443 | Fuel Savings Annual GHG Reductions + Electricity Savings Annual GHG Reductions + Trees Annual GHG Sequestered ('Home Suites Wx'!B56+'Home Suites Wx'!B62+'Home Suites Trees'!B15)
2047 | 20972.2443 | Fuel Savings Annual GHG Reductions + Electricity Savings Annual GHG Reductions + Trees Annual GHG Sequestered ('Home Suites Wx'!B56+'Home Suites Wx'!B62+'Home Suites Trees'!B15)
2048 | 20972.2443 | Fuel Savings Annual GHG Reductions + Electricity Savings Annual GHG Reductions + Trees Annual GHG Sequestered ('Home Suites Wx'!B56+'Home Suites Wx'!B62+'Home Suites Trees'!B15)
2049 | 20972.2443 | Fuel Savings Annual GHG Reductions + Electricity Savings Annual GHG Reductions + Trees Annual GHG Sequestered ('Home Suites Wx'!B56+'Home Suites Wx'!B62+'Home Suites Trees'!B15)
2050 | 20972.2443 | Fuel Savings Annual GHG Reductions + Electricity Savings Annual GHG Reductions + Trees Annual GHG Sequestered ('Home Suites Wx'!B56+'Home Suites Wx'!B62+'Home Suites Trees'!B15)
Period | Cumulative GHG emission reductions/sequestration (metric tons CO2e) | Cost Effectiveness ($/metric ton CO2e)
2025 - 2030 | 62916.733 | 794.7011
2025 - 2050 | 482361.6194 | 103.6567

## GHG Breakdowns (AVERT)
Greenhouse Gas | 2026 (WXR + TREES) | 2026 Solar | 2026 Total | 2027 (WXR + TREES) | 2027 Solar | 2027 Total | 2028 (WXR + TREES) | 2028 Solar | 2028 Total | 2029 (WXR + TREES) | 2029 Solar | 2029 Total | 2030 (WXR + TREES) | 2030 Solar | 2026-2030 Total | 2025-2050 Totals
Sulfur Oxide (lbs) | -500 | -1950 | -2450 | -1000 | -3900 | -4900 | -1500 | -5850 | -7350 | -1990 | -7800 | -9790 | -2490 | -9760 | -12250 | -61250
Nitrous Oxide (lbs) | -390 | -1670 | -2060 | -790 | -3350 | -4140 | -1180 | -5020 | -6200 | -1570 | 6690 | 5120 | -1970 | -8370 | -10340 | -51700
Ozone Season Nitrous Oxide (lbs) | -160 | -770 | -930 | -310 | -1540 | -1850 | -470 | -2310 | -2780 | -630 | -3080 | -3710 | -780 | -3850 | -4630 | -23150
Carbon Dioxide (tons) | -330 | -1370 | -1700 | -660 | -2750 | -3410 | -990 | -4120 | -5110 | -1320 | -5500 | -6820 | -1650 | -6870 | -8520 | -42600
Particulate Matter 2.5 (lbs) | -40 | -170 | -210 | -80 | -340 | -420 | -120 | -520 | -640 | -160 | -690 | -850 | -200 | -860 | -1060 | -5300
Volatile Organic Compounds (lbs) | -10 | -60 | -70 | -30 | -110 | -140 | -40 | -170 | -210 | -50 | -230 | -280 | -60 | -290 | -350 | -1750
Ammonia | -10 | -50 | -60 | -20 | -110 | -130 | -30 | -160 | -190 | -50 | -220 | -270 | -60 | -270 | -330 | -1650

## FRN WXR
Future Ready Neighborhoods Weatherization Services Assumptions | Value | Units | References/Notes
Costs
Participant Support Cost (5-Year Budget) | 31236245 | dollars | See Home Suites Budget
Annual Participant Support Cost | 6247249 | dollars | See Home Suites Budget
Average Wx Participation Support Cost (Expenditures per household) | 19992 | dollars | See Table 1.5 on page 1.10 of "Report on the Impact of Costs of the Iowa Low-Income Weatherization Program for Calendar Year 2022", Average cost per site built single-family home.
Household main heating source percentages
Natural Gas | 79.7% | percent | See Table 1.5 on page 1.10 of "Report on the Impact of Costs of the Iowa Low-Income Weatherization Program for Calendar Year 2022", Number of Units of Natural Gas Site-Built Single Family Homes/Total Units of Site-Built Single Family Homes Served
Propane | 13.2% | percent | See Table 1.5 on page 1.10 of "Report on the Impact of Costs of the Iowa Low-Income Weatherization Program for Calendar Year 2022", Number of Units of Propane Site-Built Single Family Homes/Total Units of Site-Built Single Family Homes Served
Fuel Oil | 0.5% | percent | See Table 1.5 on page 1.10 of "Report on the Impact of Costs of the Iowa Low-Income Weatherization Program for Calendar Year 2022", Number of Units of Fuel Oil Site-Built Single Family Homes/Total Units of Site-Built Single Family Homes Served
Electricity | 6.6% | percent | See Table 1.5 on page 1.10 of "Report on the Impact of Costs of the Iowa Low-Income Weatherization Program for Calendar Year 2022", Number of Units of Electricity Site-Built Single Family Homes/Total Units of Site-Built Single Family Homes Served
Average first-year fuel savings by main heating source per household
Natural Gas | 278 | therms | See Table 1.5 on page 1.10 of "Report on the Impact of Costs of the Iowa Low-Income Weatherization Program for Calendar Year 2022", Average cost per site built single-family home.
Propane | 324 | gallons | See Table 1.5 on page 1.10 of "Report on the Impact of Costs of the Iowa Low-Income Weatherization Program for Calendar Year 2022", Average cost per site built single-family home.
Fuel Oil | 195 | gallons | See Table 1.5 on page 1.10 of "Report on the Impact of Costs of the Iowa Low-Income Weatherization Program for Calendar Year 2022", Average cost per site built single-family home.
Average first-year electricity savings by main heating source per household
Natural Gas | 891 | kWh | See Table 1.5 on page 1.10 of "Report on the Impact of Costs of the Iowa Low-Income Weatherization Program for Calendar Year 2022", Average cost per site built single-family home.
Propane | 1280 | kWh | See Table 1.5 on page 1.10 of "Report on the Impact of Costs of the Iowa Low-Income Weatherization Program for Calendar Year 2022", Average cost per site built single-family home.
Fuel Oil | 1292 | kWh | See Table 1.5 on page 1.10 of "Report on the Impact of Costs of the Iowa Low-Income Weatherization Program for Calendar Year 2022", Average cost per site built single-family home.
Electricity | 4441 | kWh | See Table 1.5 on page 1.10 of "Report on the Impact of Costs of the Iowa Low-Income Weatherization Program for Calendar Year 2022", Average cost per site built single-family home.
Households Served by Home Suites
Total Households Served (5-Year Budget) | 1562 | homes | B2/B4 rounded to the nearest whole number
Annual Total Households Served | 312 | homes | B3/B4 rounded to the nearest whole number
Natural Gas | 249 | homes | B22*B7 rounded to the nearest whole number
Propane | 41 | homes | B22*B8 rounded to the nearest whole number
Fuel Oil | 2 | homes | B22*B9 rounded to the nearest whole number
Electricity | 21 | homes | B22*B10 rounded to the nearest whole number
Total first-year fuel savings by main heating source per Home Suites program year
Natural Gas | 69222 | therms | B23*B12
Propane | 13284 | gallons | B24*B13
Fuel Oil | 390 | gallons | B25*B14
Total first-year electricity savings by main heating source per Home Suites program year | 370184 | kWh | Sum of B32 - B25
Natural Gas | 221859 | kWh | B23*B16
Propane | 52480 | kWh | B24*B17
Fuel Oil | 2584 | kWh | B25*B18
Electricity | 93261 | kWh | B26*B19
Home heating fuels emission factors
Natural Gas | 0.0053 | metric tons CO2/therm | See EPA's GHG equivalencies calculator and references webpage https://www.epa.gov/energy/greenhouse-gases-equivalencies-calculator-calculations-and-references
Propane | 0.0056 | metric tons CO2/gallon | See EPA's GHG equivalencies calculator and references webpage https://www.epa.gov/energy/greenhouse-gases-equivalencies-calculator-calculations-and-references
Fuel Oil | 0.0101 | metric tons CO2/gallon | See EPA's GHG equivalencies calculator and references webpage https://www.epa.gov/energy/greenhouse-gases-equivalencies-calculator-calculations-and-references
Total first-year GHG reductions from fuel savings by main heating source per Home Suites program year | 445.206 | metric tons CO2
Natural Gas | 366.8766 | metric tons CO2
Propane | 74.3904 | metric tons CO2
Fuel Oil | 3.939 | metric tons CO2
AVERT electricity savings inputs
2026 | 370184 | kWh | Total first-year savings for 2025 Home Suites program year (B31)
2027 | 740368 | kWh | Total first-year savings for 2026 Home Suites program year plus savings from previous Home Suites program years (B45 +B31)
2028 | 1110552 | kWh | Total first-year savings for 2027 Home Suites program year plus savings from previous Home Suites program years (B46+B31)
2029 | 1480736 | kWh | Total first-year savings for 2028 Home Suites program year plus savings from previous Home Suites program years (B47+B31)
2030 and beyond | 1850920 | kWh | Total first-year savings for 2029 Home Suites program year plus savings from previous Home Suites program years (B48+ B31)
Home Suites Weatherization Services GHG Emission Reduction Results
Annual GHG reductions from fuel savings for Home Suites based on implementation (2025 - 2029)
2026 | 445.206 | metric tons CO2 | Total first-year reductions for 2025 Home Suites program year (B40)
2027 | 890.412 | metric tons CO2 | Total first-year reductions for 2026 Home Suites program year plus reductions from previous Home Suites Years (B51+B40)
2028 | 1335.618 | metric tons CO2 | Total first-year reductions for 2026 Home Suites program year plus reductions from previous Home Suites Years (B52+B40)
2029 | 1780.824 | metric tons CO2 | Total first-year reductions for 2026 Home Suites program year plus reductions from previous Home Suites Years (B53+B40)
2030 and beyond | 2226.03 | metric tons CO2 | Total first-year reductions for 2026 Home Suites program year plus reductions from previous Home Suites Years (B54+B40)
Annual GHG reductions from electricity savings for Home Suites based on implementation (2025 - 2029)
2026 | 299.371 | metric tons CO2 | AVERT Output from 2026 total electricity savings input (B45) applied as an annual reduction in generation in the Midwest Region
2027 | 598.7419 | metric tons CO2 | AVERT Output from 2027 total electricity savings input (B46) applied as an annual reduction in generation in the Midwest Region (tons converted to metric tons)
2028 | 898.1129 | metric tons CO2 | AVERT Output from 2028 total electricity savings input (B47) applied as an annual reduction in generation in the Midwest Region (tons converted to metric tons)
2029 | 1197.4839 | metric tons CO2 | AVERT Output from 2029 total electricity savings input (B48) applied as an annual reduction in generation in the Midwest Region (tons converted to metric tons)
2030 and beyond | 1496.8548 | metric tons CO2 | AVERT Output from 2030 total electricity savings input (B49) applied as an annual reduction in generation in the Midwest Region (tons converted to metric tons)

## FRN Trees
Future Ready Neighborhood Tree Planting Assumptions and Maintenance | Value | Units | References/Notes
Costs
Total Program Cost (5-Year Budget) | 1250000 | dollars
Annual Program Cost | 250000 | dollars
Average Cost Per Tree Added | 263.1579 | dollars | Inclusive of purchase, labor, maintenance, and administrative costs of the program based on Des Moines Urban Forest plan budget of $1 M/year with 3800 trees added per year
Trees added
5-Years | 4750 | trees
Annually | 950 | trees
Emission Factors | 0.06 | metric tons CO2e per urban tree | Greenhouse Gases Equivalencies Calculator - Calculations and References ¦ US EPA
Annual GHG Sequestration
2026 | 57 | metric tons CO2e | Average annual emission reductions for first program year plantings (B8*B9)
2027 | 114 | metric tons CO2e | Average annual emission reductions for second program year plantings plus previous years (B11+B11)
2028 | 171 | metric tons CO2e | Average annual emission reductions for third program year plantings plus previous years (B11+B12)
2029 | 228 | metric tons CO2e | Average annual emission reductions for fourth program year plantings plus previous years (B11+B13)
2030 and beyond | 285 | metric tons CO2e | Average annual emission reductions for fifth program year plantings plus previous years (B11+B14)
0

## FRN Solar
Future Ready Neighborhoods Solar Assumptions | Value | Units | References/Notes
https://www.lazard.com/media/typdgxmm/lazards-lcoeplus-april-2023.pdf
Total Program Cost (5-Year Budget) | 10000000 | dollars
Annual Program Cost | 2000000 | dollars
Average annual MW solar capacity @ $2 million per MW | 1 | MW
Ames SunSmart program of 2 MW produces electricity for 440 homes annually, therefore, equalling 220 homes per MW | 220 | Homes
An average Midwest home creates about 17 tons of carbon emissions anually | 17 | t CO2e
| 15.4221 | mt CO2e | 1 US ton = 0.907185 mt
CO2e saved annually per MW | 3392.8719 | CO2e reduction per MW produced through CPRG investments
AVERT = 5.057mt CO2e per home | 1114.74 |  |  | Regional, State, and County-Level Emissions Changes
Annual PV - Utility-Scale Production |  |  |  | Energy Impacts Inputs:
2026 | 1 | MW |  | Utility-scale solar PV total capacity: 1 MW
2027 | 2 | MW |  | Annual Emissions Changes • Power Sector Only
2028 | 3 | MW |  | Midwest Region
2029 | 4 | MW
2030 and beyond | 5 | MW |  |  | Original | Post Change | Change
|  |  |  | Generation (MWh) | 489984320 | 489982250 | -2070
Total Emissions from Fossil Generation Fleet
Annual PV - Utility-Scale Production's CO2e reduction |  |  |  | SO2 (lb) | 633025640 | 633023360 | -2280
2026 | 3392.8719 | mt CO2e reduction |  | NOX (lb) | 456101410 | 456099460 | -1950
2027 | 6785.7438 | mt CO2e reduction |  | Ozone season NOX (lb) click for additional information | 188317820 | 188316880 | -940
2028 | 10178.6157 | mt CO2e reduction |  | CO2 (tons) | 411246730 | 411245120 | -1610
2029 | 13571.4876 | mt CO2e reduction |  | PM2.5 (lb) | 43376700 | 43376500 | -200
2030 and beyond | 16964.3595 | mt CO2e reduction |  | VOCs (lb) | 13900830 | 13900760 | -70
Total 2026-2030 | 50893.0785 | mt CO2e reduction |  | NH3 (lb) | 10422480 | 10422410 | -60
Total 2026-2050 | 373215.909 | mt CO2e reduction |  | AVERT-derived Emission Rates: | Average Fossil |  | Marginal Fossil
|  |  |  | SO2 (lb/MWh) | 1.292 |  | 1.102
|  |  |  | NOX (lb/MWh) | 0.931 |  | 0.943
|  |  |  | Ozone season NOX (lb/MWh) click for additional information | 0.834 |  | 0.924
|  |  |  | CO2 (tons/MWh) | 0.839 |  | 0.777
12,154 kWh per home × 852.3 lbs CO2 per megawatt-hour generated × 1/(1-0.073) MWh delivered/MWh generated × 1 MWh/1,000 kWh × 1 metric ton/2,204.6 lb = 5.067 metric tons CO2/home. |  |  |  | PM2.5 (lb/MWh) | 0.089 |  | 0.097
|  |  |  | VOCs (lb/MWh) | 0.028 |  | 0.032
|  |  |  | NH3 (lb/MWh) | 0.021 |  | 0.03
Negative numbers indicate displaced generation and emissions.

## AVERT OUTPUTS
2026 | WXR + Trees Only |  |  |  |  | 2027 | WXR + Trees Only | [5 empty] | 2028 | WXR + Trees Only | [5 empty] | 2029 | WXR + Trees Only |  |  |  |  | 2030 | WXR + Trees Only
|  |  |  | SO | -500 | [5 empty] | SO | -1000 | [5 empty] | SO | -1500 |  |  |  |  | SO | -1990 | [5 empty] | SO | -2490
|  |  |  | nox | -390 | [5 empty] | nox | -790 | [5 empty] | nox | -1180 |  |  |  |  | nox | -1570 | [5 empty] | nox | -1970
|  |  |  | ozone season nox | -160 | [5 empty] | ozone season nox | -310 | [5 empty] | ozone season nox | -470 |  |  |  |  | ozone season nox | -630 | [5 empty] | ozone season nox | -780
|  |  |  | co2 | -330 | [5 empty] | co2 | -660 | [5 empty] | co2 | -990 |  |  |  |  | co2 | -1320 | [5 empty] | co2 | -1650
|  |  |  | pm 2.5 | -40 | [5 empty] | pm 2.5 | -80 | [5 empty] | pm 2.5 | -120 |  |  |  |  | pm 2.5 | -160 | [5 empty] | pm 2.5 | -200
|  |  |  | vocs | -10 | [5 empty] | vocs | -30 | [5 empty] | vocs | -40 |  |  |  |  | vocs | -50 | [5 empty] | vocs | -60
|  |  |  | nh3 | -10 | [5 empty] | nh3 | -20 | [5 empty] | nh3 | -30 |  |  |  |  | nh3 | -50 | [5 empty] | nh3 | -60
2026 | Solar Installation - Directly from CPRG Funding | 1 MW |  |  |  | 2027 | Solar Installation - Directly from CPRG Funding | 2 MW |  |  |  |  | 2028 | Solar Installation - Directly from CPRG Funding | 3 MW |  |  |  |  | 2029 | Solar Installation - Directly from CPRG Funding | 4 MW |  |  |  | 2030 | Solar Installation - Directly from CPRG Funding | 5 MW
[29 empty] | SO | -9760
[29 empty] | nox | -8370
[23 empty] | SO | -7800 |  |  |  |  | ozone season nox | -3850
[23 empty] | nox | 6690 |  |  |  |  | co2 | -6870
[16 empty] | SO | -5850 | [5 empty] | ozone season nox | -3080 |  |  |  |  | pm 2.5 | -860
[16 empty] | nox | -5020 | [5 empty] | co2 | -5500 |  |  |  |  | vocs | -290
|  |  | SO | -1950 |  |  |  |  | SO | -3900 | [5 empty] | ozone season nox | -2310 | [5 empty] | pm 2.5 | -690 |  |  |  |  | nh3 | -270
|  |  | nox | -1670 |  |  |  |  | nox | -3350 | [5 empty] | co2 | -4120 | [5 empty] | vocs | -230
|  |  | ozone season nox | -770 |  |  |  |  | ozone season nox | -1540 | [5 empty] | pm 2.5 | -520 | [5 empty] | nh3 | -220
|  |  | co2 | -1370 |  |  |  |  | co2 | -2750 | [5 empty] | vocs | -170
|  |  | pm 2.5 | -170 |  |  |  |  | pm 2.5 | -340 | [5 empty] | nh3 | -160
|  |  | vocs | -60 |  |  |  |  | vocs | -110
|  |  | nh3 | -50 |  |  |  |  | nh3 | -110

## Future Ready Neighborhoods $$
Detailed Budget Table
BUDGET BY YEAR
COST-TYPE | CATEGORY | YEAR 1 | YEAR 2 | YEAR 3 | YEAR 4 | YEAR 5 |  | TOTAL
Direct Costs | Personnel
| Project Manager @ 1 FTE with salary increases (GS21) | 85587 | 91578.09 | 97988.5563 | 104847.7552 | 112187.0981 |  | 492188.4996
| Accounting Coordinator @ 0.5 FTE with salary increases (GS19) | 37269.5 | 39878.365 | 42669.8505 | 45656.7401 | 48852.7119 |  | 214327.1675
| Administrative Coordinator @ 0.5 FTE (GS16) | 34007.5 | 36388.025 | 38935.1868 | 41660.6498 | 44576.8953 |  | 195568.2569
| Regional Forester @ 1 FTE with salary increases (GS17) | 71200 | 76184 | 81516.88 | 87223.0616 | 93328.6759 | 99861.6832 | 409452.6175
0
| TOTAL PERSONNEL | 228064 | 244028.48 | 261110.4736 | 279388.2068 | 298945.3812 |  | 1311536.5416
Fringe Benefits (23% of salary)
| GS21 | 19685.01 | 21062.9607 | 22537.3679 | 24114.9837 | 25803.0326 |  | 113203.3549
| GS19 | 8571.985 | 9172.024 | 9814.0656 | 10501.0502 | 11236.1237 |  | 49295.2485
| GS16 | 7821.725 | 8369.2458 | 8955.093 | 9581.9495 | 10252.6859 |  | 44980.6991
| GS17 | 16376 | 17522.32 | 18748.8824 | 20061.3042 | 21465.5955 |  | 94174.102
| TOTAL FRINGE BENEFITS | 36078.72 | 38604.2304 | 41306.5265 | 44197.9834 | 47291.8422 |  | 207479.3025
Travel
0
0
0
0
0
0
0
0
| TOTAL TRAVEL | 0 | 0 | 0 | 0 | 0 |  | 0
Equipment
| Procurement of alternative fuel vehicles for FRN program manager, regional forester, & WXR program expansion @ $45,996/each (Plug-In Electric Hybrid, FWD, 7 passenger Mini-Van per Iowa DAS specifications) | 275976 | [5 empty] | 275976
0
| TOTAL EQUIPMENT | 275976 | 0 | 0 | 0 | 0 |  | 275976
Supplies
| 6 Laptop/tablets/Computers including monitors, docking stations, keyboard, etc.) - $824.33 each | 4946.2 | [5 empty] | 4946.2
| Establishment of reigional forestry program to lead LIDAC neighborhood assessments, tree plantings, and maintenance (shovels, ladders, seedlings, top soil, & other program materials) | 250000 | 250000 | 250000 | 250000 | 250000 |  | 1250000
| TOTAL SUPPLIES | 254946.2 | 250000 | 250000 | 250000 | 250000 |  | 1254946.2
Contractual
0
0
0
0
| TOTAL CONTRACTUAL | 0 | 0 | 0 | 0 | 0 |  | 0
OTHER
Subawards to local governments and regional government organizations for localization and implementation of weatherization program
| Administrative costs (10% of weatherization program piece) | 624724.9 | 624724.9 | 624724.9 | 624724.9 | 624724.9 |  | 3123624.5
| Participant support cost (90% of weatherization piece) | 6247249 | 6247249 | 6247249 | 6247249 | 6247249 | 6234750 | 31236245
| Subawards to municipal utilities & community-based organizations in the region for solar arrays that direct energy credits to low-income persons & households. | 2000000 | 2000000 | 2000000 | 2000000 | 2000000 |  | 10000000
| Subwards to education institutions for education and training support | 400000 | 400000 | 400000 | 400000 | 400000 |  | 2000000
| TOTAL OTHER | 9271973.9 | 9271973.9 | 9271973.9 | 9271973.9 | 9271973.9 |  | 46359869.5
| TOTAL DIRECT | 10067038.82 | 9804606.6104 | 9824390.9001 | 9845560.0901 | 9868211.1234 |  | 49409807.5441
Indirect Costs
| 45% of salary basis | 102628.8 | 109812.816 | 117499.7131 | 125724.693 | 134525.4216 |  | 590191.4437
Indirect Costs | [7 empty] | 0
| TOTAL INDIRECT | 102628.8 | 109812.816 | 117499.7131 | 125724.693 | 134525.4216 |  | 590191.4437
TOTAL FUNDING |  | 10169667.62 | 9914419.4264 | 9941890.6132 | 9971284.7832 | 10002736.545 |  | 49999998.9878

## PCAP Solar
Future Ready Neighborhoods Solar Assumptions | Value | Units | References/Notes
https://www.lazard.com/media/typdgxmm/lazards-lcoeplus-april-2023.pdf
Total Program Cost (5-Year Budget) | 10000000 | dollars
Annual Program Cost | 2000000 | dollars
Average annual MW solar capacity @ $2 million per MW | 1 | MW
Ames SunSmart program of 2 MW produces electricity for 440 homes annually, therefore, equalling 220 homes per MW | 220 | Homes
An average Midwest home creates about 17 tons of carbon emissions anually | 17 | t CO2e
| 15.4221 | mt CO2e | 1 US ton = 0.907185 mt
CO2e saved annually per MW | 3392.8719 | CO2e reduction per MW produced through CPRG investments
Regional, State, and County-Level Emissions Changes
Annual PV - Utility-Scale Production |  |  |  | Energy Impacts Inputs:
2026 | 1 | MW |  | Utility-scale solar PV total capacity: 1 MW
2027 | 2 | MW |  | Annual Emissions Changes • Power Sector Only
2028 | 3 | MW |  | Midwest Region
2029 | 4 | MW
2030 and beyond | 5 | MW |  |  | Original | Post Change | Change
|  |  |  | Generation (MWh) | 489984320 | 489982250 | -2070
Total Emissions from Fossil Generation Fleet
Annual PV - Utility-Scale Production's CO2e reduction |  |  |  | SO2 (lb) | 633025640 | 633023360 | -2280
2026 | 3392.8719 | mt CO2e reduction |  | NOX (lb) | 456101410 | 456099460 | -1950
2027 | 6785.7438 | mt CO2e reduction |  | Ozone season NOX (lb) click for additional information | 188317820 | 188316880 | -940
2028 | 10178.6157 | mt CO2e reduction |  | CO2 (tons) | 411246730 | 411245120 | -1610
2029 | 13571.4876 | mt CO2e reduction |  | PM2.5 (lb) | 43376700 | 43376500 | -200
2030 and beyond | 16964.3595 | mt CO2e reduction |  | VOCs (lb) | 13900830 | 13900760 | -70
Total 2026-2030 | 50893.0785 | mt CO2e reduction |  | NH3 (lb) | 10422480 | 10422410 | -60
Total 2026-2050 | 373215.909 | mt CO2e reduction |  | AVERT-derived Emission Rates: | Average Fossil |  | Marginal Fossil
|  |  |  | SO2 (lb/MWh) | 1.292 |  | 1.102
|  |  |  | NOX (lb/MWh) | 0.931 |  | 0.943
|  |  |  | Ozone season NOX (lb/MWh) click for additional information | 0.834 |  | 0.924
|  |  |  | CO2 (tons/MWh) | 0.839 |  | 0.777
12,154 kWh per home × 852.3 lbs CO2 per megawatt-hour generated × 1/(1-0.073) MWh delivered/MWh generated × 1 MWh/1,000 kWh × 1 metric ton/2,204.6 lb = 5.067 metric tons CO2/home. |  |  |  | PM2.5 (lb/MWh) | 0.089 |  | 0.097
|  |  |  | VOCs (lb/MWh) | 0.028 |  | 0.032
|  |  |  | NH3 (lb/MWh) | 0.021 |  | 0.03
Negative numbers indicate displaced generation and emissions.