## Budget Summary
No. | Program | Cost to Implement | Requested CPRG Funding | Cost per mtCO2e Removed (Through 2030)
1 | Residential Rooftop Solar | 10503499 | 3998699 | 5565.2404
2 | Clean Heating and Cooling | 7796579 | 4796579 | 438.5377
3 | Municipal Rooftop Solar | 9516473 | 6355095 | 3063.5355
4 | Sustainable Municipal Upgrades | 6079204 | 4849604 | 1250.2905
TOTALS: |  | 33895755 | 19999977
from Project Budget
Table 4 - Cost Effectiveness of Proposed Programs
No. | Program | Cost per mtCO2e Removed with CPRG Funding (Through 2030)
1 | Residential Rooftop Solar | 5565.2404
2 | Clean Heating and Cooling | 438.5377
3 | Municipal Rooftop Solar | 3063.5355
4 | Sustainable Municipal Upgrades | 1250.2905

## Program Summary
Table 1 - Annual Impact on GHG Emissions
No. | Program | Estimated Annual GHG Reduction (mtCO2e) | Qualified GHG Reductions from CPRG Funding (mtCO2e)
1 | Residential Rooftop Solar | 471.8349 | 179.6283
2 | Clean Heating and Cooling | 1111.1613 | 683.6041
3 | Municipal Rooftop Solar | 560.3777 | 374.2199
4 | Sustainable Municipal Upgrades | 949.0327 | 757.0782
TOTALS: |  | 3092.4067 | 1994.5305
Table 2 - Short-Term Cumulative Impact on GHG Emissions - 2025 Through 2030
No. | Program | Estimated Cumulative GHG Reduction (mtCO2e) | Qualified Cumulative GHG Reductions from CPRG Funding (mtCO2e)
1 | Residential Rooftop Solar | 1887.3397 | 718.5133
2 | Clean Heating and Cooling | 17778.5813 | 10937.665
3 | Municipal Rooftop Solar | 3106.3694 | 2074.4317
4 | Sustainable Municipal Upgrades | 4862.2332 | 3878.7818
TOTALS: |  | 27634.5236 | 17609.3917
Table 3 - Long-Term Cumulative Impact on GHG Emissions - 2025 Through 2050
No. | Program | Cumulative GHG Reduction Through 2050 (mtCO2e) | Qualified Cumulative GHG Reduction from CPRG Funding (mtCO2e)
1 | Residential Rooftop Solar | 11324.0381 | 4311.0796
2 | Clean Heating and Cooling | 40001.8079 | 24609.7463
3 | Municipal Rooftop Solar | 14313.9233 | 9558.8294
4 | Sustainable Municipal Upgrades | 23842.8878 | 19020.3461
TOTALS: |  | 89482.657 | 57500.0014
Municipal Rooftop Solar
Year | Program Status | Cumulative GHG Emissions Reduction (tCO2e) | Qualified GHG Emissions Reduction from CPRG Funding (mtCO2e)
2025 | Assume Projects #1 Completed | 368.621 | 246.1649
2026 | Assume Project #2 Completed | 864.8587 | 577.5521
2027 | Assume Project #3 Completed | 1425.2364 | 951.772
2028 | Assume Project #4 Completed | 1985.614 | 1325.9919
2029 | Assume Project #5 Completed | 2545.9917 | 1700.2118
2030 | All Projects Completed | 3106.3694 | 2074.4317
2031 |  | 3666.7471 | 2448.6515
2032 |  | 4227.1248 | 2822.8714
2033 |  | 4787.5025 | 3197.0913
2034 |  | 5347.8802 | 3571.3112
2035 |  | 5908.2579 | 3945.5311
2036 |  | 6468.6356 | 4319.751
2037 |  | 7029.0133 | 4693.9709
2038 |  | 7589.391 | 5068.1908
2039 |  | 8149.7687 | 5442.4107
2040 |  | 8710.1464 | 5816.6305
2041 |  | 9270.5241 | 6190.8504
2042 |  | 9830.9017 | 6565.0703
2043 |  | 10391.2794 | 6939.2902
2044 |  | 10951.6571 | 7313.5101
2045 |  | 11512.0348 | 7687.73
2046 |  | 12072.4125 | 8061.9499
2047 |  | 12632.7902 | 8436.1698
2048 |  | 13193.1679 | 8810.3897
2049 |  | 13753.5456 | 9184.6096
2050 |  | 14313.9233 | 9558.8294
Emissions Reduction Estimate (Through 2030): |  | 3106.3694 | 2074.4317
25-YEAR TOTAL: |  | 14313.9233 | 9558.8294
Sustainable Municipal Upgrades
Year | Program Status | Cumulative GHG Emissions Reduction (tCO2e) | Qualified GHG Emissions Reduction from CPRG Funding (mtCO2e)
2025 | Rooftop solar installed | 117.0696 | 93.3907
2026 | Remainder of measures installed | 1066.1023 | 850.4689
2027 |  | 2015.135 | 1607.5471
2028 |  | 2964.1678 | 2364.6253
2029 |  | 3913.2005 | 3121.7036
2030 |  | 4862.2332 | 3878.7818
2031 |  | 5811.2659 | 4635.86
2032 |  | 6760.2987 | 5392.9382
2033 |  | 7709.3314 | 6150.0164
2034 |  | 8658.3641 | 6907.0946
2035 |  | 9607.3968 | 7664.1728
2036 |  | 10556.4296 | 8421.2511
2037 |  | 11505.4623 | 9178.3293
2038 |  | 12454.495 | 9935.4075
2039 |  | 13403.5278 | 10692.4857
2040 |  | 14352.5605 | 11449.5639
2041 |  | 15301.5932 | 12206.6421
2042 |  | 16250.6259 | 12963.7203
2043 |  | 17199.6587 | 13720.7986
2044 |  | 18148.6914 | 14477.8768
2045 |  | 19097.7241 | 15234.955
2046 |  | 20046.7569 | 15992.0332
2047 |  | 20995.7896 | 16749.1114
2048 |  | 21944.8223 | 17506.1896
2049 |  | 22893.855 | 18263.2678
2050 |  | 23842.8878 | 19020.3461
Emissions Reduction Estimate (Through 2030): |  | 4862.2332 | 3878.7818
25-YEAR TOTAL: |  | 23842.8878 | 19020.3461
Residential Rooftop Solar
Year | Program Status | Cumulative GHG Emissions Reduction (tCO2e) | Qualified GHG Emissions Reduction from CPRG Funding (mtCO2e)
2025 | 80 residential rooftop arrays installed | 94.367 | 35.9257
2026 | 160 residential rooftop arrays installed | 283.101 | 107.777
2027 | 240 residential rooftop arrays installed | 566.2019 | 215.554
2028 | 320 residential rooftop arrays installed | 943.6698 | 359.2566
2029 | 400 residential rooftop arrays installed | 1415.5048 | 538.8849
2030 | All Arrays Constructed | 1887.3397 | 718.5133
2031 |  | 2359.1746 | 898.1416
2032 |  | 2831.0095 | 1077.7699
2033 |  | 3302.8444 | 1257.3982
2034 |  | 3774.6794 | 1437.0265
2035 |  | 4246.5143 | 1616.6548
2036 |  | 4718.3492 | 1796.2831
2037 |  | 5190.1841 | 1975.9115
2038 |  | 5662.019 | 2155.5398
2039 |  | 6133.854 | 2335.1681
2040 |  | 6605.6889 | 2514.7964
2041 |  | 7077.5238 | 2694.4247
2042 |  | 7549.3587 | 2874.053
2043 |  | 8021.1937 | 3053.6814
2044 |  | 8493.0286 | 3233.3097
2045 |  | 8964.8635 | 3412.938
2046 |  | 9436.6984 | 3592.5663
2047 |  | 9908.5333 | 3772.1946
2048 |  | 10380.3683 | 3951.8229
2049 |  | 10852.2032 | 4131.4512
2050 |  | 11324.0381 | 4311.0796
Emissions Reduction Estimate (Through 2030): |  | 1887.3397 | 718.5133
25-YEAR TOTAL: |  | 11324.0381 | 4311.0796
Clean Heating and Cooling
Year | Program Status | Cumulative GHG Emissions Reduction (tCO2e) | Qualified GHG Emissions Reduction from CPRG Funding (mtCO2e)
2025 | Install 75 ASHPs, 40 HWHPs | 1111.1613 | 683.6041
2026 | Install 75 ASHPs, 40 HWHPs | 3333.484 | 2050.8122
2027 | Install 75 ASHPs, 40 HWHPs | 6666.968 | 4101.6244
2028 | Install 75 ASHPs, 40 HWHPs | 11111.6133 | 6836.0406
2029 | Install 75 ASHPs, 40 HWHPs | 16667.4199 | 10254.061
2030 | End of Program | 17778.5813 | 10937.665
2031 |  | 18889.7426 | 11621.2691
2032 |  | 20000.9039 | 12304.8732
2033 |  | 21112.0653 | 12988.4772
2034 |  | 22223.2266 | 13672.0813
2035 |  | 23334.3879 | 14355.6854
2036 |  | 24445.5492 | 15039.2894
2037 |  | 25556.7106 | 15722.8935
2038 |  | 26667.8719 | 16406.4976
2039 |  | 27779.0332 | 17090.1016
2040 |  | 28890.1946 | 17773.7057
2041 |  | 30001.3559 | 18457.3098
2042 |  | 31112.5172 | 19140.9138
2043 |  | 32223.6785 | 19824.5179
2044 |  | 33334.8399 | 20508.1219
2045 |  | 34446.0012 | 21191.726
2046 |  | 35557.1625 | 21875.3301
2047 |  | 36668.3239 | 22558.9341
2048 |  | 37779.4852 | 23242.5382
2049 |  | 38890.6465 | 23926.1423
2050 |  | 40001.8079 | 24609.7463
Emissions Reduction Estimate (Through 2030): |  | 17778.5813 | 10937.665
25-YEAR TOTAL: |  | 40001.8079 | 24609.7463

## 1-Res. Roof Solar
Residential Rooftop Solar Estimates:
Avg. Array Size: | 7 | kW
Annual Electricity Production per House: | 8750 | kWh
Annual Electricity Generated by Program: | 3500000 | kWh
Projected Annual Reduction in GHG Emissions per House: | 1.1796 | mtCO2e
Projected Program Reduction in GHG Emissions: | 471.8349 | mtCO2e
Estimated Annual Cost Savings to Avg. Homeowner: | 1225
Total Annual Program Savings (Elec. Costs): | 490000
Rooftop Area1: | 1000 | ft2
Total No. Roofs Replaced in Program2: | 400
Assumed % Roof Area for Solar3: | 40%
Rooftop Panel Area: | 400 | ft2
Panel Efficiency4: | 17.5 | W/ft2
Avg. Hours Sunlight/Day5: | 3.4247 | hr/day
System Size: | 7 | kW
Length of Program: | 5 | years
Rate per kWh: | 0.14
CO2 Emissions (per house): | 2578.625 | lb CO2
CH4 Emissions (per house): | 0.18375 | lb CH4
N2O Emissions (per house): | 0.02625 | lb N2O
Value is based on inputs from City.
Represents assumed or estimated value.
Value is based on inputs from GreenSpark Solar.

## 2-Res_Heating_Cooling
Program Summary
Estimated Annual GHG Emissions from Existing Natural Gas Mechanicals: |  |  |  | 1198.9645 |  | mtCO2e/yr
Estimated Annual GHG Emissions from Replacement Heat Pumps: |  |  |  | 87.8032 |  | mtCO2e/yr
Estimated Annual Reduction in GHG Emissions: |  |  |  | 1111.1613 |  | mtCO2e/yr
92.68%
Anticipated Program Duration: |  |  |  | 5 |  | years
Annual Reduction (at end of program): |  |  |  | 5555.8066 |  | mtCO2e/yr
City of Rochester Program Inputs: |  |  |  |  | Energy Cost Inputs:
Average Furnace Replacement Rate1: |  | 75 | per year |  | Rate per kWh29: |  |  |  | 0.14
Average Hot Water Tank Replacement Rate1: |  | 40 | per year |  | Rate per therm30: |  |  |  | 0.43197
Average Home Size1: |  | 1200 | ft2 |  | Conversion Factors:
Natural Gas:
Furnace Replacement Parameters: |  |  |  |  | 1 | mmBTU | = | 1000000 | BTU
Building Heat Load2: |  | 25 | BTU/hr-ft2 |  | 1 | mmBTU | = | 10 | therm
|  | 30000 | BTU/hr |  | Natural Gas to Electricity Demand31:
Fossil Fuel Heating Factor3: |  | 1 |  |  | 1 | kWh | = | 3412 | BTU
Efficiency Rating of Fossil Fuel Heating Equip4: |  | 0.8 |  |  | Greenhouse Gas Conversions32:
Heating Equivalent Full-Load Hours5: |  | 2016 |  |  | 1 | mmBTU | = | 117 | lb CO2e
Adjustment Factor for Seasonal Heating Load6: |  | 1 |  |  | 1 | kWh | = | 0.2947 | lb CO2
Heating Load Fraction Modification7: |  | 1 |  |  | 1 | mtCO2e | = | 2205 | lb CO2e
Seaonally-Adj. Coefficient of Performance8: |  | 1.7544
Coeff. of Performance of Energy-Efficient Equip.9: |  | 2.1863 |  |  |  | Value is based on inputs from City.
Electric Heating Factor10: |  | 0 |  |  |  | Represents assumed or estimated value.
New Electric Heating Factor11: |  | 1
HSPF Climate Adjustment Factor12: |  | 0.73
Hot Water Tank Replacement Parameters:
Average Existing Hot Water Tank Capacity13: |  | 50 | gal
Average New Hot Water Tank Capacity14: |  | 59 | gal
Average Daily Hot Water Usage15: |  | 75 | gal/day
Change in Temp. (Main to Target Temp)16: |  | 69.9 | °F
Fossil Fuel Water Heating Factor17: |  | 1
Uniform Energy Factor, Baseline Conditions (NG Tank)18: |  | 0.627
Annual Fuel Utilization Efficiency19: |  | 0.8
Uniform Energy Factor, Energy Eff. Equip. (HPWH Tank)20: |  | 4.05
Installation Location Factor21: |  | 1
Fossil Fuel Heating Factor3: |  | 1
Heating Factor22: |  | 0.7
Electric Water Heating Factor23: |  | 0
Efficiency Derating Factor24: |  | 1
Heating Seasonal Performance Factor25: |  | 8.2
HSPF Climate Adjustment Factor26: |  | 0.73
Cooling Factor27: |  | 0.24
Seasonal Energy Efficiency Ratio28: |  | 13
Furnace/Air-Source Heat Pump
Existing Natural Gas Furnaces:
Annual Natural Gas Usage (per ft2): |  |  | 0.063 | MMBtu
Annual Natural Gas Usage (per house): |  |  | 75.6 | MMBtu
|  |  | 756 | therm
Annual GHG Emissions (per house): | CO2 Emissions: |  | 8845.2 | lb CO2
| CH4 Emissions: |  | 166.32 | lb CH4
| N2O Emissions: |  | 16.632 | lb N2O
| CO2e Emissions: |  | 12.3387 | mtCO2e
Annual Operational Cost (per house): |  |  | 326.5723
Annual GHG Emissions (Program): |  |  | 925.4057 | tCO2e
Annual Operational Cost (Program): |  |  | 24492.9258
Replacement Heat Pumps:
Equivalent Annual Electricity Demand (per house): |  |  | 8107.7038 | kWh
Annual GHG Emissions from Grid (per house): | CO2 Emissions: |  | 2389.3403 | lb CO2
| CH4 Emissions: |  | 0.17026 | lb CH4
| N2O Emissions: |  | 0.024323 | lb N2O
| CO2e Emissions: |  | 1.093 | mtCO2e
Annual Operational Cost (per house): |  |  | 1135.0785
Annual GHG Emissions (Program): |  |  | 81.975 | tCO2e
Annual Operational Costs (Program): |  |  | 85130.8895
Replacement Heat Pump Incremental Cost: |  |  | 12500 | Cost to Implement (Pre-NYSERDA Funding)
|  |  | 7500 | Requested Funding (from CPRG)
Total Program Replacement Cost (Annual): |  |  | 937500 | Cost to Implement (Pre-NYSERDA Funding)
|  |  | 562500 | Requested Funding (from CPRG)
Natural Gas/Air-Source Heat Pump Water Heaters:
Existing Hot Water Tanks:
Annual Natural Gas Usage (per tank): |  |  | 41.9027 | MMBtu
|  |  | 419.0266 | therm
Annual GHG Emissions (per tank): | CO2 Emissions: |  | 4902.6114 | lb CO2
| CH4 Emissions: |  | 92.1859 | lb CH4
| N2O Emissions: |  | 9.2186 | lb N2O
| CO2e Emissions: |  | 6.839 | mtCO2e
Annual Operational Cost (per tank): |  |  | 181.0086
Annual Natural Gas Usage (Program): |  |  | 1676.1065 | MMBtu
|  |  | 16761.0645 | therm
Annual GHG Emissions (Program): |  |  | 273.5588 | tCO2e
Annual Operational Cost (Program): |  |  | 7240.3441
Heat Pump Hot Water Tank:
Equivalent Annual Electricity Demand (per tank): |  |  | 1080.8269 | kWh
Electric Cooling Bonus (ΔkWhcooling): |  |  | 72.659 | kWh
Electric Heating Penalty (ΔkWhheating): |  |  | 0 | kWh
Annual GHG Emissions from Grid (per tank): | CO2 Emissions: |  | 318.5197 | lb CO2
| CH4 Emissions: |  | 0.022697 | lb CH4
| N2O Emissions: |  | 0.0032425 | lb N2O
| CO2e Emissions: |  | 0.14571 | mtCO2e
Annual Operational Cost (per tank): |  |  | 151.3158
Annual GHG Emissions (Program): |  |  | 5.8282 | mtCO2e
Annual Operational Costs (Program): |  |  | 6052.6304
Replacement Heat Pump Incremental Cost: |  |  | 2800
Total Program Replacement Cost (Annual): |  |  | 112000
Insulation/Air Sealing
Estimated Cost/Household: | 8000 | Cost to Implement (Pre-NYSERDA Funding)
| 3000 | Requested Funding (from CPRG)
No. Houses Insulated Annually: | 75
Annual Cost to Program: | 600000 | Cost to Implement (Pre-NYSERDA Funding)
| 225000 | Requested Funding (from CPRG)
Total Cost for Program Duration: | 3000000 | Cost to Implement (Pre-NYSERDA Funding)
| 1125000 | Requested Funding (from CPRG)
Electrical Panel Cost/House: | 3800
Annual Panel Upgrade Cost: | 285000

## 3-Muni. Fac. Solar
Solar Energy on Municipal Building Rooftops - Impacts Summary
Facility |  | Annual Energy Production (kWh/year) | GHG Emissions Reduction (mtCO2e) | Annual Energy Cost Savings
Blue Cross Arena |  | 2734375 | 368.621 | 355468.75
Rochester Riverside Convention Center |  | 946640.625 | 127.6166 | 132529.6875
Public Safety Building |  | 475781.25 | 64.1401 | 66609.375
TOTALS: |  | 4156796.875 | 560.3777 | 554607.8125
Proposed Facility #1: | Blue Cross Arena
Facility Address: | One War Memorial Square, Rochester, NY 14614
Proposed Array Size: | 2187.5 | kW
Annual Electricity Production: | 2734375 | kWh/year
Projected Reduction in GHG Emissions: | 368.621 | mtCO2e
Annual Energy Cost Savings: | 355468.75
Pre-Incentives Cost: | 5147912.5
Post-Incentives Cost: | 3056663.75
Inputs
Rooftop Area1: | 125000 | ft2
Assumed % Roof Area for Solar2: | 100%
Panel Efficiency3: | 17.5 | W/ft2
Avg. Hours Sunlight/Day4: | 3.4247 | hr/day
GHG Emissions per kWh: | 0.2947 | lb CO2/kWh
| 2.1e-05 | lb CH4/kWh
| 3e-06 | lb N2O/kWh
| 0.00013481 | mtCO2e/kWh
Rate per kWh: | 0.13 | per kWh
Value is based on inputs from City.
Represents assumed or estimated value.
Proposed Facility #2: | Rochester Riverside Convention Center
Facility Address: | 123 E. Main St., Rochester, NY 14614
Proposed Array Size: | 757.3125 | kW
Annual Electricity Production: | 946640.625 | kWh/year
Projected Reduction in GHG Emissions: | 127.6166 | mtCO2e
Annual Energy Cost Savings: | 132529.6875
Pre-Incentives Cost: | 1802703.9375
Post-Incentives Cost: | 1072564.6312
Inputs
Rooftop Area1: | 57700 | ft2
Assumed % Roof Area for Solar2: | 75%
Panel Efficiency3: | 17.5 | W/ft2
Avg. Hours Sunlight/Day4: | 3.4247 | hr/day
GHG Emissions per kWh: | 0.2947 | lb CO2/kWh
| 2.1e-05 | lb CH4/kWh
| 3e-06 | lb N2O/kWh
| 0.00013481 | mtCO2e/kWh
Rate per kWh: | 0.14 | per kWh
Value is based on inputs from City.
Represents assumed or estimated value.
Proposed Facility #3: | Public Safety Building
Facility Address: | 185 Exchange Blvd., Rochester, NY 14614
Proposed Array Size: | 380.625 | kW
Annual Electricity Production: | 475781.25 | kWh/year
Projected Reduction in GHG Emissions: | 64.1401 | mtCO2e
Annual Energy Cost Savings: | 66609.375
Pre-Incentives Cost: | 921631.875
Post-Incentives Cost: | 549986.0625
Inputs
Rooftop Area1: | 29000 | ft2
Assumed % Roof Area for Solar2: | 75%
Panel Efficiency3: | 17.5 | W/ft2
Avg. Hours Sunlight/Day4: | 3.4247 | hr/day
GHG Emissions per kWh: | 0.2947 | lb CO2/kWh
| 2.1e-05 | lb CH4/kWh
| 3e-06 | lb N2O/kWh
| 0.00013481 | mtCO2e/kWh
Rate per kWh: | 0.14 | per kWh
Value is based on inputs from City.
Represents assumed or estimated value.

## 4-Muni Upgrades
|  | Annual Energy Production/Usage (kWh/year) |  | GHG Emissions Reduction (mtCO2e) | Annual Energy Cost Savings
Solar Array Installation |  | 794500 |  | 117.0696 | 103285
Geothermal Heating Upgrades |  | -473772.5082 |  | 823.4131 | -37176.7112
LED Lighting Upgrades |  | 63423.36 |  | 8.5501 | 8245.0368
TOTALS: |  | 320727.4918 |  | 949.0327 | 66108.2888
Value is based on inputs from City.
Represents assumed or estimated value.
Facility: | West Side Garage
Facility Address: | 210 Colfax St., Rochester, NY 14606
Proposed Array Size: | 635.6 | kW
Annual Electricity Production: | 794500 | kWh/year
Projected Reduction in GHG Emissions: | 117.0696 | mtCO2e
Inputs
Rooftop Area1,13: | 45400 | ft2
Assumed % Roof Area for Solar2: | 80%
Panel Efficiency3: | 17.5 | W/ft2
Avg. Hours Sunlight/Day4: | 3.4247 | hr/day
GHG Emissions per kWh: | 0.2947 | lb CO2e/kWh
| 0.00014735 | mtCO2e/kWh
Rate per kWh: | 0.13 | per kWh
Geothermal Heating System Upgrades
Existing Equipment/Energy Usage
2022 - 2023 NG Usage5: | 5424.4687 | mmBTU | Existing CO2e Footprint (Heat): |  | 885.3323 | mtCO2e
CO2 Emissions: | 634662.8395 | lb CO2 | Existing CO2e Footprint (Cooling): |  | 1.95 | mtCO2e
CH4 Emissions: | 11933.8312 | lb CH4 | New CO2e Footprint: |  | 63.8693 | mtCO2e
N2O Emissions: | 1193.3831 | lb N2O | Annual CO2e Reduction: |  | 823.4131 | mtCO2e
Annual CO2e Emissions: | 885.3323 | mtCO2e |  |  | 92.8%
2022 - 2023 Electric Usage6: | 729997.2909 | kWh
CO2 Emissions: | 215130.2016 | lb CO2 | Estimated NG Cost (2022 - 2023): |  | 23432.2945
CH4 Emissions: | 15.3299 | lb CH4 | New Heating Cost (GSHP): |  | 60609.0057
N2O Emissions: | 2.19 | lb N2O | Heating Cost Increase: |  | 37176.7112
Annual CO2e Emissions: | 98.4109 | mtCO2e
New GSHP System
Variable |  | Value | Units
Building Cooling Load7 |  | 480000 | BTU/hr
Coefficient of Performance, Heating (New GSHP)8: |  | 3.41
Coeffieicent of Performance, Cooling (New GSHP)9: |  | 4.79
Existing AC Unit COP10: |  | 2.5
Cooling Equivalent Full-Load Hours11: |  | 778 | hr
Office Space Footprint12: |  | 15000 | ft2
New Geothermal System Calculations
Energy Consumption Due to Cooling (Existing AC Units): |  | 14464.626 | kWh
Energy Consumption Due to Cooling (New GSHP): |  | 7549.3873 | kWh
Energy Consumption Due to Heating (Existing NG): |  | 5424.4687 | mmBTU
Energy Consumption Due to Heating (New GSHP): |  | 466223.1209 | kWh
Total Change in Energy Consumption: |  | 473772.5082 | kWh
CO2 Emissions: |  | 139620.7582 | lb CO2
CH4 Emissions: |  | 9.9492 | lb CH4
N2O Emissions: |  | 1.4213 | lb N2O
Annual CO2e Emissions: |  | 63.8693 | mtCO2e
LED Lighting Upgrades
Existing Bulb Types | No. Bulbs | Existing Bulb Wattage | LED Equiv. Wattage | Avg. Operational Time (hr)3 | Projected Energy Savings (KWh) | Projected GHG Reduction (mtCO2e)
400W HID Floodlights | 4 | 400 | 165 | 3744 | 3519.36 | 0.47444
100W HID Low Bay Industrial Weathertight | 144 | 100 | 75 | 3744 | 13478.4 | 1.817
250W HID Wall Pack | 38 | 250 | 50 | 3744 | 28454.4 | 3.8359
32W T-8 Fluorescent Bulbs | 300 | 32 | 16 | 3744 | 17971.2 | 2.4227
TOTALS: |  |  |  |  | 63423.36 | 8.5501

## Resources
Project #1 - Streetlight Replacement
1. | https://www.timeanddate.com/sun/usa/rochester
Average Daily Nighttime Length
Project #2 - Public Rooftop Solar
1. | Solar Energy & Solar Power in Rochester, NY ¦ Solar Energy Local
Available Solar Radiation for Rochester, NY area (average annual)
2. | PVWatts Calculator (nrel.gov)
1. | AR5 Synthesis Report - Climate Change 2014 (ipcc.ch)
Project #4
1. | gcshp-brochure.pdf (iwae.com)
Project #5 - Emergency Furnace/Hot Water Heater Replacement Program
1. | 2023 Furnace Size Calculator ¦ What Size Furnace Do I Need? ¦ Modernize
Furnace Sizing for Average House
2. | ENERGY STAR Central Heat Pumps (Ducted) ¦ EPA ENERGY STAR
ENERGY STAR Heat Pump Options and Typical SEER/HSPF Values
3. | 803dead4-e831-7eae-3cad-db517fe152d9 (rge.com)
RG&E Rates (December 2023)
4. | ENERGY STAR Certified Water Heaters ¦ EPA ENERGY STAR
ENERGY STAR Hot Water Tanks
5. | nys-trm-v11_filing.pdf
Hot Water Tanks - Single and Multi-Family Residences, Heat Pump Water Heater (HPWH) - Air Source

## Conv. Fact.
1 | ft2 | = | 0.092903 | m2 |  | GWP
1 | kWh | = | 0.2947 | lb CO2 |  |  | 20-yr | 100-yr
1 | mtCO2e | = | 2205 | lb CO2e |  | CO2
1 | mmtCO2e | = | 1000000 | tCO2e |  | CH4 | 84 | 28
1 | mmBTU | = | 117 | lb CO2e |  | N2O | 264 | 265
1 | mmBTU | = | 1000000 | BTU
|  |  | 11 | HSPF |  | IPCC Box 3.2, Table 1
1 | kWh | = | 1000 | Wh
1 | therm | = | 100000 | BTU
1 | mmBTU | = | 10 | therm
|  |  | 25 | BTU/hr-ft2
1 | kWh | = | 3412 | BTU
ENERGY RATES
|  | Residential | 0.14 | kWh
|  | Municipal | 0.13 | kWh
|  |  | 0.43197 | therm
1 | kWh | = | 2.1e-05 | lb CH4
1 | kWh | = | 3e-06 | lb N2O
1 | MMBtu | = | 2.2 | lb CH4
1 | MMBtu | = | 0.22 | lb N2O
Annual Panel Loss | 0.5%
Solar Conversion Factors:
17.5 | W/ft2 |  | From GreenSpark
3.4247 | hr sunlight/day |  | From GreenSpark
Heating Conversion Parameters
Furnace/ASHP:
Variable: | Value: | Units: | Assumptions: | Name:
FFuelHeat: | 1 |  |  | Fossil Fuel Heating Factor3:
Effbaseline: | 0.8 |  |  | Efficiency Rating of Fossil Fuel Heating Equip4:
BEFLHheating: | 2016 |  | Old; Buffalo, NY | Heating Equivalent Full-Load Hours5:
Fload,heating: | 1 |  |  | Adjustment Factor for Seasonal Heating Load6:
Fctrl: | 1 |  |  | Heating Load Fraction Modification7:
COPseason,baseline: | 1.7544 |  |  | Seaonally-Adj. Coefficient of Performance8:
COPseason,ee: | 2.1863 |  | Central, ducted, HP Sizing = 1.0 | Coeff. of Performance of Energy-Efficient Equip.9:
a: | 0.081 |  |  | Location factor for COPseason,ee
b: | 0.876 |  |  | Location factor for COPseason,ee
FElecHeat: | 0 |  |  | Electric Heating Factor10:
BHL: | 30000 | BTU/hr |  | Building heating load
FElecHeat,new: | 1 |  |  | New Electric Heating Factor11:
Incremental Costs:
ASHP: |  | 12500
HWHP: |  | 2800
Hot Water Heater:
Variable: | Value: | Units: | Assumptions: |  | Name:
Fderate: | 1 |  |  |  | Efficiency Derating Factor
FeDHW: | 0 |  |  |  | Elec. Water Heating Factor
Units: | 40 |  |  |  | No. Hot Water Tank Units
GPD/unit: | 75 |  |  |  | Gallons per Day per Unit
ΔTmain: | 69.9 | °F | Buffalo |  | Change in Temp. from Main to Tank
FFFDHW: | 1
UEFbaseline: | 0.627 |  | Low; 50 gal. |  | Uniform Energy Factor, Baseline Conditions
FBoilerDHW: | 1
AFUE: | 0.8
UEFee: | 4.05 |  | Typ. Value |  | Uniform Energy Factor, Energy Eff. Equip.
Floc: | 1
FFuelHeat: | 1
Fheat: | 0.7 |  | Buffalo
Days/Year: | 365
Water Spec. Heat: | 8.33
HSPF: | 8.2 |  | From guidance |  | Heating Seasonal Performance Factor
FHSPF: | 0.73 |  | Buffalo, HSPF < 8.5
Fcool: | 0.24 |  | Buffalo |  | Cooling Factor
SEER: | 13 |  |  |  | Seasonal Energy Efficiency Ratio
West Side Garage - ENERGY STAR Data
Date |  | Gas (kBtu) | Gas (Therms) | Electric (kBTU) | Electric (kWh)
2022-07-31 |  | 1406700.95 | 14067.0095 | 592766.77 | 173730.0029
2022-08-31 |  | 1386486.12 | 13864.8612 | 597289.06 | 175055.4103
2022-09-30 |  | 1395983.71 | 13959.8371 | 598829.55 | 175506.9021
2022-10-31 |  | 1413268.25 | 14132.6825 | 600819.85 | 176090.2257
2022-11-30 |  | 1393333.99 | 13933.3399 | 613107.18 | 179691.4361
2022-12-31 |  | 1375285.71 | 13752.8571 | 635331.99 | 186205.1553
2023-01-31 |  | 1324987.09 | 13249.8709 | 665323.85 | 194995.2667
2023-02-28 |  | 1276234.86 | 12762.3486 | 696420 | 204109.027
2023-03-31 |  | 1309854.63 | 13098.5463 | 719952.45 | 211005.9936
2023-04-30 |  | 1364227.85 | 13642.2785 | 624709.06 | 183091.7526
2023-05-31 |  | 1385314.96 | 13853.1496 | 597604.18 | 175147.7667
2023-06-30 |  | 1386380.52 | 13863.8052 | 596518.35 | 174829.5281
|  |  | 164180.5864 |  | 2209458.4672
Nordic W-500 Water-to-Water GSHP
COPh | 3.41 | 002097MAN-04-ISSUE-03-Commercial-W-WH-Series-150-1000.pdf (nordicghp.com)
COPc | 4.79 | 002097MAN-04-ISSUE-03-Commercial-W-WH-Series-150-1000.pdf (nordicghp.com)
Existing COP | 2.5
Geothermal Heating Parameters
Variable | Name |  |  | Value | Units | Reference
BCL | Building Cooling Load |  |  | 480000 | BTU/hr | Provided by City
FElecCool | Electric Cooling Factor |  |  | 1
EERseason,baseline | Energy Efficiency Ratio, Seasonal Baseline |  |  | 9.8
EERseason,ee | Energy Efficiency Ratio, Seasonal Energy Eff. |  |  | 15.3122
BEFLHcooling | Cooling Equivalent Full-Load Hours |  |  | 778 | hr | Zone 5A, post-1980; office low-rise
BHL | Building Heating Load |  |  | 1440000 | BTU/hr | Assume 3x higher than cooling load
FElecHeat | Electric Heating Factor |  |  | 0
COPseason,baseline | Coefficient of Performance, Seasonal Baseline |  |  | 2.81
COPseason,ee | Coefficient of Performance, Seasonal Energy Eff. |  |  | 3.5023 |  | COP times Upstate NY factor
BEFLHheating | Heating Equivalent Full-Load Hours |  |  | 1159 | hr | Zone 5A, post-1980;
Fpump,avg | Annual Average Pumping % |  |  | 43.1% |  | 2-stage, 40% bypass flow, Buffalo; p. 800
kWpump,avg | Pumping Power at Design |  |  | 29.055 | kW | Nordic W-500 Ground Loop Cooling, design
Fdist,c | 0.95 |  | Existing system = boiler + AC (p. 805)
Ffull | 0.25 |  | p. 802 table
EERGLHP,full | 15.95 |  | Nordic W-500 Series EER (between 75 and 80F)
EWTavg,c | 65 | °F | Assumed value - p. 802
Fpump,full | 0.91 |  | 75 W/ton; p. 804
Fpart | 0.75 |  | p. 802 table
EERGLHP,part | 18.8 |  | Nordic W-500 Series EER (between 65 and 70F)
Fpump,part | 0.83 |  | 75 W/ton; p. 804
Fdist,h | 0.96 |  | From TRM, p. 805
COPGHLP,full | 3.44 |  | From Nordic W-500 Series COP (between 30 and 35F)
EWTavg,h | 50 | °F | Assumed
Fpump,full | 0.9 |  | 75 W/ton; p. 804
COPGHLP,part | 3.89 |  | From Nordic W-500 Series COP (40F)
Fpump,part | 0.86 |  | 75 W/ton; p. 804