## Emissions calc's
| All-electric MF units (Salt Lake City) |  |  |  | Mixed fuel MF units (Salt Lake City)
Energy end-use | Electricity consumption (MMBtu/yr) | Electricity consumption (kWh/yr) | GHG emissions (kg CO2/yr) - average for 2025-2030 | GHG emissions (kg CO2/yr) - average for 2025-2050 | Electricity consumption (MMBtu/yr) | Electricity consumption (kWh/yr) | Fuel (gas) consumption (MMBtu/yr) | GHG emissions (kg CO2/yr) - average for 2025-2030 | GHG emissions (kg CO2/yr) - average for 2025-2050
Space heating | 5.3 | 1553.3411 | 836.0082 | 491.8834 |  |  | 26.4 | 1400.784 | 1400.784
Water heating | 3.1 | 908.558 | 488.9859 | 287.7054 |  |  | 14.9 | 790.594 | 790.594
Cooking | 2.3 | 674.0914 | 362.796 | 213.4588 |  |  | 4.3 | 228.158 | 228.158
Clothes dryer | 2.4 | 703.3998 | 378.5698 | 222.7397 |  |  | 3.8 | 201.628 | 201.628
Space cooling | 1.6 | 468.9332 | 252.3798 | 148.4931 | 2.7 | 791.3247 |  | 425.891 | 250.5821
Fans (air handling unit or mini-splits) | 0.3 | 87.925 | 47.3212 | 27.8425 | 1.3 | 381.0082 |  | 205.0586 | 120.6506
Total annual energy consumption | 15 | 4396.2485 | 2366.061 | 1392.1228 | 4 | 1172.3329 | 49.4 | 3252.1136 | 2992.3968
Total GHG emissions per unit for 2025-2030 (kg CO2) |  |  | 14196.3658 |  |  |  |  | 19512.6815
Total for 500 units (kg CO2) |  |  | 7098182.8839 |  |  |  |  | 9756340.7691
Total GHG emissions per unit for 2025-2050 (kg CO2) |  |  |  | 36195.1934 |  |  |  |  | 77802.3156
Total for 500 units (kg CO2) |  |  |  | 18097596.7175 |  |  |  |  | 38901157.7913
Percentage GHG emission reductions for all-electric vs. mixed fuel - 2025-2030 |  |  | 27.25%
Percentage GHG emission reductions for all-electric vs. mixed fuel - 2025-2050 |  |  |  | 53.48%
Nox emissions - annual (kg Nox/yr) - per unit | [7 empty] | 112.5442
Nox emissions - total for 2025-2030 (kg Nox) - per unit | [7 empty] | 675.2653
Total for 500 units (kg Nox) | [7 empty] | 337632.6531
Nox emissions - total for 2025-2050 (kg Nox) - per unit | [8 empty] | 2926.1497
Total for 500 units (kg Nox) | [8 empty] | 1463074.8299
Assumptions
equipment for all-electric units:
mini-split HPs, cold-climate: (12.5 HSPF, 25 SEER)
HPWHs (3.0 UEF)
ER cooking (0.74 EF)
ER clothes dryer (3.1 EF)
equipment for mixed fuel units:
gas furnace (80 AFUE)
AC units (14 SEER)
gas tank WH (0.63 UEF)
gas stove (0.4 EF)
gas clothes dryer (2.75 EF)
number of units | 500
average square footage per unit | 1200
Natural gas CO2 emission factor (kg CO2/MMBtu) | 53.06
Electricity CO2 emission factors (kg CO2e/MWh)
average for 2025-2030 | 538.2
average for 2025-2050 | 316.6615
Nox emission factor (lb Nox/million ft3)* | 94
lb Nox/MMBtu | 9.4
*for residential gas furnace
https://gaftp.epa.gov/ap42/ch01/s04/final/c01s04_oct1996.pdf
gas heating value (MMBtu/mcf) | 1
assumed by EPA in its emission factor (see reference above)

## Tables
Emissions for All-electric vs. mixed fuel MF units | All-Electric | Mixed Fuel | GHG emission reductions for all-electric (kg CO2e)
Annual GHG emissions per unit 2025-2030 (kg CO2e/yr) | 2366.061 | 3252.1136
Total GHG emissions per unit for 2025-2030 (kg CO2e) | 14196.3658 | 19512.6815 | 5316.3158
Total for 500 units (kg CO2e) | 7098182.8839 | 9756340.7691 | 2658157.8851
Annual GHG emissions per unit 2025-2050 (kg CO2e/yr) | 1392.1228 | 2992.3968
Total GHG emissions per unit for 2025-2050 (kg CO2e) | 36195.1934 | 77802.3156 | 41607.1221
Total for 500 units (kg CO2e) | 18097596.7175 | 38901157.7913 | 20803561.0739
Percentage GHG emission reductions for all-electric - 2025-2030 |  |  | 27.25%
Percentage GHG emission reductions for all-electric - 2025-2050 |  |  | 53.48%
Local Air Pollutant (Nox) Emissions
Annual Nox emissions (kg Nox/yr) | 0 | 112.5442
Total Nox emissions for 2025-2030 (kg Nox) | 0 | 675.2653
Total for 500 units (kg Nox) | 0 | 337632.6531
Total Nox emissions for 2025-2050 (kg Nox) | 0 | 2926.1497
Total for 500 units (kg Nox) | 0 | 1463074.8299

## EFs
Electricity Emission factors
| Annual emission rate - load (kg CO2e/MWh) | Average emission rate for 2025-2030 (kg CO2e/MWh) | Average emission rate for 2025-2050 (kg CO2e/MWh)
2024 | 516.5
2025 | 550.35
2026 | 584.2
2027 | 559.4
2028 | 534.6
2029 | 511.75
2030 | 488.9 | 538.2
2032 | 476.2
2034 | 461.2
2036 | 444.3
2038 | 389.3
2040 | 327
2042 | 200.3
2044 | 78.1
2046 | 67
2048 | 46.6
2050 | 18.9 |  | 316.6615
Note: we calculated the values shown above for the odd years, to use for the short-term (2025-2030) average only. NREL only provides the values shown for the even years.
Note: there is also an annual emission rate for the "average generation" in Utah, as opposed to for the "average load." We chose the rate for the average load because it is slightly higher, so more conservative.