## Summary of Emission Reductions
Cumulative GHG Emission Reductions (metric tons CO2e)
CPRG Measure | 2025-2030 | 2025-2050
Measure G1: Infrastructure | 3427177.6199 | 11153462.9223
Measure G2: On-Road Heavy Duty Vehicles | 67390.6801 | 172369.3597
Measure G3: Cargo Handling Equipment | 61230.2082 | 143566.709
Measure G4: Locomotives | 42475.6121 | 300146.2457
Total | 3598274.1203 | 11769545.2366
Cumulative GHG Emission Reductions (metric tons CO2e)
| 2025 | 2026 | 2027 | 2028 | 2029 | 2030 | 2031 | 2032 | 2033 | 2034 | 2035 | 2036 | 2037 | 2038 | 2039 | 2040 | 2041 | 2042 | 2043 | 2044 | 2045 | 2046 | 2047 | 2048 | 2049 | 2050
M1: Charging Infrastructure Deployment | 0 | 137019.893 | 686401.734 | 1563727.2573 | 2443081.5838 | 3427177.6199 | 4411273.6561 | 5395369.6922 | 6379465.7283 | 7363561.7644 | 8347657.8006 | 9194733.9437 | 9629448.1388 | 9736218.6517 | 9840960.3613 | 9840960.3613 | 9840960.3613 | 9840960.3613 | 9840960.3613 | 9840960.3613 | 10059710.7881 | 10278461.215 | 10497211.6418 | 10715962.0686 | 10934712.4955 | 11153462.9223
M2: BE Freight Vehicle Deployment | 0 | 6955.3191 | 21942.5122 | 36807.5085 | 51576.6343 | 67390.6801 | 83204.7258 | 99018.7715 | 114832.8173 | 130646.863 | 146460.9087 | 155319.6354 | 156146.488 | 157095.5374 | 158140.4573 | 158140.4573 | 158140.4573 | 158140.4573 | 158140.4573 | 158140.4573 | 160511.9411 | 162883.4248 | 165254.9085 | 167626.3922 | 169997.8759 | 172369.3597
M3: BE CHE Deployment | 0 | 7178.9015 | 20587.5656 | 33996.2296 | 47404.8937 | 61230.2082 | 75055.5227 | 88880.8372 | 102706.1516 | 116531.4661 | 130356.7806 | 137003.1936 | 137419.844 | 137836.4944 | 138253.1448 | 138253.1448 | 138253.1448 | 138253.1448 | 138253.1448 | 138253.1448 | 139138.7388 | 140024.3329 | 140909.9269 | 141795.5209 | 142681.115 | 143566.709
M4: BE Locomotive Pilot | 0 | 0 | 2834.5157 | 15589.8366 | 28345.1575 | 42475.6121 | 56606.0668 | 70736.5214 | 84866.9761 | 98997.4308 | 113127.8854 | 127258.3401 | 141388.7948 | 155519.2494 | 169649.7041 | 183780.1587 | 197910.6134 | 212041.0681 | 226171.5227 | 240301.9774 | 257355.2908 | 274408.6042 | 288627.4018 | 292925.3944 | 297223.3869 | 300146.2457
Total | 0 | 151154.1136 | 731766.3275 | 1650120.832 | 2570408.2693 | 3598274.1203 | 4626139.9713 | 5654005.8223 | 6681871.6733 | 7709737.5243 | 8737603.3753 | 9614315.1128 | 10064403.2656 | 10186669.933 | 10307003.6675 | 10321134.1222 | 10335264.5769 | 10349395.0315 | 10363525.4862 | 10377655.9408 | 10616716.7588 | 10855777.5768 | 11092003.879 | 11318309.3762 | 11544614.8733 | 11769545.2366
Annual GHG Emission Reductions (metric tons CO2e)
| 2025 | 2026 | 2027 | 2028 | 2029 | 2030 | 2031 | 2032 | 2033 | 2034 | 2035 | 2036 | 2037 | 2038 | 2039 | 2040 | 2041 | 2042 | 2043 | 2044 | 2045 | 2046 | 2047 | 2048 | 2049 | 2050
M1: Charging Infrastructure Deployment | 0 | 137019.893 | 549381.841 | 877325.5232 | 879354.3265 | 984096.0361 | 984096.0361 | 984096.0361 | 984096.0361 | 984096.0361 | 984096.0361 | 984096.0361 | 984096.0361 | 984096.0361 | 984096.0361 | 984096.0361 | 984096.0361 | 984096.0361 | 984096.0361 | 984096.0361 | 1202846.463 | 1202846.463 | 1202846.463 | 1202846.463 | 1202846.463 | 1202846.463
M2: BE Freight Vehicle Deployment | 0 | 6955.3191 | 14987.1931 | 14864.9963 | 14769.1258 | 15814.0457 | 15814.0457 | 15814.0457 | 15814.0457 | 15814.0457 | 15814.0457 | 15814.0457 | 15814.0457 | 15814.0457 | 15814.0457 | 15814.0457 | 15814.0457 | 15814.0457 | 15814.0457 | 15814.0457 | 18185.5295 | 18185.5295 | 18185.5295 | 18185.5295 | 18185.5295 | 18185.5295
M3: BE CHE Deployment | 0 | 7178.9015 | 13408.6641 | 13408.6641 | 13408.6641 | 13825.3145 | 13825.3145 | 13825.3145 | 13825.3145 | 13825.3145 | 13825.3145 | 13825.3145 | 13825.3145 | 13825.3145 | 13825.3145 | 13825.3145 | 13825.3145 | 13825.3145 | 13825.3145 | 13825.3145 | 14710.9085 | 14710.9085 | 14710.9085 | 14710.9085 | 14710.9085 | 14710.9085
M4: BE Locomotive Pilot | 0 | 0 | 2834.5157 | 12755.3209 | 12755.3209 | 14130.4547 | 14130.4547 | 14130.4547 | 14130.4547 | 14130.4547 | 14130.4547 | 14130.4547 | 14130.4547 | 14130.4547 | 14130.4547 | 14130.4547 | 14130.4547 | 14130.4547 | 14130.4547 | 14130.4547 | 17053.3134 | 17053.3134 | 17053.3134 | 17053.3134 | 17053.3134 | 17053.3134
Total | 0 | 151154.1136 | 580612.2139 | 918354.5045 | 920287.4373 | 1027865.851 | 1027865.851 | 1027865.851 | 1027865.851 | 1027865.851 | 1027865.851 | 1027865.851 | 1027865.851 | 1027865.851 | 1027865.851 | 1027865.851 | 1027865.851 | 1027865.851 | 1027865.851 | 1027865.851 | 1252796.2143 | 1252796.2143 | 1252796.2143 | 1252796.2143 | 1252796.2143 | 1252796.2143
CAP/HAP Emission Reductions (tons per year)
2030
| NOx | PM2.5 | DPM
M1: Charging Infrastructure Deployment | 1289.418 | 17.7969 | 18.5537
M2: BE Freight Vehicle Deployment | 16.7354 | 0.17091 | 0.17864
M3: BE CHE Deployment | 24.0782 | 1.2201 | 1.1225
M4: BE Locomotive Pilot | 285 | 9.1562 | 9.9524
Total | 1615.2315 | 28.344 | 29.8072

## Number of ZE Units
Number of ZE Units
Measure M1: Charging Infrastructure
| 2025 | 2026 | 2027 | 2028 | 2029 | 2030
Number of Chargers per Year | 0 | 480 | 480 | 60 | 0 | 0
Cumulative Number of Chargers | 0 | 480 | 960 | 1020 | 1020 | 1020
Measure M2: BE Freight Vehicle Deployment
| 2025 | 2026 | 2027 | 2028 | 2029 | 2030
Number of Class 8 Diesel Trucks per Year | 0 | 30 | 40 | 0 | 0 | 0
Cumulative Number of Class 8 Diesel Trucks | 0 | 30 | 70 | 70 | 70 | 70
Number of Class 4 Diesel Trucks per Year | 0 | 179 | 194 | 0 | 0 | 0
Cumulative Number of Class 8 Diesel Trucks | 0 | 179 | 373 | 373 | 373 | 373
Number of Class 5 Diesel Trucks per Year | 0 | 179 | 194 | 0 | 0 | 0
Cumulative Number of Class 8 Diesel Trucks | 0 | 179 | 373 | 373 | 373 | 373
Measure M3: BE Cargo Handling Equipment Deployment
| 2025 | 2026 | 2027 | 2028 | 2029 | 2030
Number of Yard Tractors per Year | 0 | 18 | 16 | 0 | 0 | 0
Cumulative Number of Yard Tractors | 0 | 18 | 34 | 34 | 34 | 34
Number of Top Handlers per Year | 0 | 14 | 12 | 0 | 0 | 0
Number of Top Handlers per Year | 0 | 14 | 26 | 26 | 26 | 26
Measure M4: BE Locomotives Pilot
| 2025 | 2026 | 2027 | 2028 | 2029 | 2030
Number of Switcher Locomotives Per Year | 0 | 0 | 4 | 14 | 0 | 0
Cumulative Number of Switcher Locomotives | 0 | 0 | 4 | 18 | 18 | 18

## Measure M1 - ZE Chargers
Measure M1: Infrastructure (Assuming chargers for Class 8 HD Trucks)
|  | 2025 | 2026 | 2027 | 2028 | 2029 | 2030 | 2031 | 2032 | 2033 | 2034 | 2035 | 2036 | 2037 | 2038 | 2039 | 2040 | 2041 | 2042 | 2043 | 2044 | 2045 | 2046 | 2047 | 2048 | 2049 | 2050
New Charger Counts (1) |  | 2025: 0; 2026: 480; 2027: 480; 2028: 60; 2029: 0; 2030: 0
Cumulative Charger Counts |  | 0 | 480 | 960 | 1020 | 1020 | 1020 | 1020 | 1020 | 1020 | 1020 | 1020 | 1020 | 1020 | 1020 | 1020 | 1020 | 1020 | 1020 | 1020 | 1020 | 1020 | 1020 | 1020 | 1020 | 1020 | 1020
Projected max charging power (KW) |  |  | 120000 | 240000 | 255000 | 255000 | 255000 | 255000 | 255000 | 255000 | 255000 | 255000 | 255000 | 255000 | 255000 | 255000 | 255000 | 255000 | 255000 | 255000 | 255000 | 255000 | 255000 | 255000 | 255000 | 255000 | 255000
Charging utilization rate (2) |  |  | 20% | 40% | 60% | 60% | 60% | 60% | 60% | 60% | 60% | 60% | 60% | 60% | 60% | 60% | 60% | 60% | 60% | 60% | 60% | 60% | 60% | 60% | 60% | 60% | 60%
Projected annual energy consumption (KWh/year) (3) |  |  | 179712000 | 718848000 | 1145664000 | 1145664000 | 1145664000 | 1145664000 | 1145664000 | 1145664000 | 1145664000 | 1145664000 | 1145664000 | 1145664000 | 1145664000 | 1145664000 | 1145664000 | 1145664000 | 1145664000 | 1145664000 | 1145664000 | 1145664000 | 1145664000 | 1145664000 | 1145664000 | 1145664000 | 1145664000
Projected ZET mileages (miles/year) (4) |  |  | 89856000 | 359424000 | 572832000 | 572832000 | 572832000 | 572832000 | 572832000 | 572832000 | 572832000 | 572832000 | 572832000 | 572832000 | 572832000 | 572832000 | 572832000 | 572832000 | 572832000 | 572832000 | 572832000 | 572832000 | 572832000 | 572832000 | 572832000 | 572832000 | 572832000
Projected electricity generation (MWh/year) (5) |  |  | 222788.0741 | 891152.2965 | 1420273.9726 | 1420273.9726 | 1420273.9726 | 1420273.9726 | 1420273.9726 | 1420273.9726 | 1420273.9726 | 1420273.9726 | 1420273.9726 | 1420273.9726 | 1420273.9726 | 1420273.9726 | 1420273.9726 | 1420273.9726 | 1420273.9726 | 1420273.9726 | 1420273.9726 | 1420273.9726 | 1420273.9726 | 1420273.9726 | 1420273.9726 | 1420273.9726 | 1420273.9726
Projected number of trucks (6) |  |  | 1640.0672 | 6560.2687 | 10455.4282 | 10455.4282 | 10455.4282 | 10455.4282 | 10455.4282 | 10455.4282 | 10455.4282 | 10455.4282 | 10455.4282 | 10455.4282 | 10455.4282 | 10455.4282 | 10455.4282 | 10455.4282 | 10455.4282 | 10455.4282 | 10455.4282 | 10455.4282 | 10455.4282 | 10455.4282 | 10455.4282 | 10455.4282 | 10455.4282
(1) Assuming 250 KW Chargers
(2) Conservative assumptions for charger utilization per year
(3) 24 hours per day, 312 days per year truck operation (EMFAC2021 assumption)
(4) Based on 2 KWh/mile for ZET
(5) Includes charging efficiency and grid loss
(6) Based on average 54,788 miles per year
GHG Emissions from Electricity Generation
|  | 2025 | 2026 | 2027 | 2028 | 2029 | 2030 | 2031 | 2032 | 2033 | 2034 | 2035 | 2036 | 2037 | 2038 | 2039 | 2040 | 2041 | 2042 | 2043 | 2044 | 2045 | 2046 | 2047 | 2048 | 2049 | 2050
CO2 (metric tons) |  |  | 50265.5879 | 201062.3515 | 320443.1227 | 320443.1227 | 217526.3779 | 217526.3779 | 217526.3779 | 217526.3779 | 217526.3779 | 217526.3779 | 217526.3779 | 217526.3779 | 217526.3779 | 217526.3779 | 217526.3779 | 217526.3779 | 217526.3779 | 217526.3779 | 217526.3779 | 0 | 0 | 0 | 0 | 0 | 0
CH4 (metric tons) |  |  | 3.0317 | 12.1268 | 19.3271 | 19.3271 | 19.3271 | 19.3271 | 19.3271 | 19.3271 | 19.3271 | 19.3271 | 19.3271 | 19.3271 | 19.3271 | 19.3271 | 19.3271 | 19.3271 | 19.3271 | 19.3271 | 19.3271 | 0 | 0 | 0 | 0 | 0 | 0
N20 (metric tons) |  |  | 0.40423 | 1.6169 | 2.5769 | 2.5769 | 2.5769 | 2.5769 | 2.5769 | 2.5769 | 2.5769 | 2.5769 | 2.5769 | 2.5769 | 2.5769 | 2.5769 | 2.5769 | 2.5769 | 2.5769 | 2.5769 | 2.5769 | 0 | 0 | 0 | 0 | 0 | 0
CO2e (metric tons |  |  | 50457.5955 | 201830.3822 | 321667.1716 | 321667.1716 | 218750.4268 | 218750.4268 | 218750.4268 | 218750.4268 | 218750.4268 | 218750.4268 | 218750.4268 | 218750.4268 | 218750.4268 | 218750.4268 | 218750.4268 | 218750.4268 | 218750.4268 | 218750.4268 | 218750.4268 | 0 | 0 | 0 | 0 | 0 | 0
Cumulative CO2e (metric tons) |  |  | 50457.5955 | 252287.9777 | 573955.1493 | 895622.3209 | 1114372.7477 | 1333123.1746 | 1551873.6014 | 1770624.0282 | 1989374.455 | 2208124.8819 | 2426875.3087 | 2645625.7355 | 2864376.1624 | 3083126.5892 | 3301877.016 | 3520627.4428 | 3739377.8697 | 3958128.2965 | 4176878.7233 | 4176878.7233 | 4176878.7233 | 4176878.7233 | 4176878.7233 | 4176878.7233 | 4176878.7233
Cumulative CO2e with project life (metric tons) |  | 0 | 50457.5955 | 252287.9777 | 573955.1493 | 895622.3209 | 1114372.7477 | 1333123.1746 | 1551873.6014 | 1770624.0282 | 1989374.455 | 2208124.8819 | 2376417.7132 | 2393337.7578 | 2290421.013 | 2187504.2683 | 2187504.2683 | 2187504.2683 | 2187504.2683 | 2187504.2683 | 2187504.2683 | 1968753.8414 | 1750003.4146 | 1531252.9878 | 1312502.561 | 1093752.1341 | 875001.7073
GHG Emission Reductions from Diesel Trucks
|  | 2025 | 2026 | 2027 | 2028 | 2029 | 2030 | 2031 | 2032 | 2033 | 2034 | 2035 | 2036 | 2037 | 2038 | 2039 | 2040 | 2041 | 2042 | 2043 | 2044 | 2045 | 2046 | 2047 | 2048 | 2049 | 2050
CO2 (metric tons) |  |  | 146018.2608 | 584653.4783 | 932493.6822 | 933446.4152 | 934283.6869 | 934283.6869 | 934283.6869 | 934283.6869 | 934283.6869 | 934283.6869 | 934283.6869 | 934283.6869 | 934283.6869 | 934283.6869 | 934283.6869 | 934283.6869 | 934283.6869 | 934283.6869 | 934283.6869 | 934283.6869 | 934283.6869 | 934283.6869 | 934283.6869 | 934283.6869 | 934283.6869
CH4 (metric tons) |  |  | 0.16167 | 0.64307 | 1.0168 | 1.0109 | 1.0094 | 1.0094 | 1.0094 | 1.0094 | 1.0094 | 1.0094 | 1.0094 | 1.0094 | 1.0094 | 1.0094 | 1.0094 | 1.0094 | 1.0094 | 1.0094 | 1.0094 | 1.0094 | 1.0094 | 1.0094 | 1.0094 | 1.0094 | 1.0094
N20 (metric tons) |  |  | 23.0052 | 92.1124 | 146.9148 | 147.0649 | 147.1968 | 147.1968 | 147.1968 | 147.1968 | 147.1968 | 147.1968 | 147.1968 | 147.1968 | 147.1968 | 147.1968 | 147.1968 | 147.1968 | 147.1968 | 147.1968 | 147.1968 | 147.1968 | 147.1968 | 147.1968 | 147.1968 | 147.1968 | 147.1968
CO2e (metric tons |  |  | 152119.1753 | 609081.2687 | 971454.5625 | 972446.9079 | 973319.0968 | 973319.0968 | 973319.0968 | 973319.0968 | 973319.0968 | 973319.0968 | 973319.0968 | 973319.0968 | 973319.0968 | 973319.0968 | 973319.0968 | 973319.0968 | 973319.0968 | 973319.0968 | 973319.0968 | 973319.0968 | 973319.0968 | 973319.0968 | 973319.0968 | 973319.0968 | 973319.0968
Cumulative CO2e (metric tons) |  |  | 152119.1753 | 761200.444 | 1732655.0065 | 2705101.9144 | 3678421.0112 | 4651740.1081 | 5625059.2049 | 6598378.3018 | 7571697.3986 | 8545016.4954 | 9518335.5923 | 10491654.6891 | 11464973.786 | 12438292.8828 | 13411611.9797 | 14384931.0765 | 15358250.1734 | 16331569.2702 | 17304888.3671 | 18278207.4639 | 19251526.5607 | 20224845.6576 | 21198164.7544 | 22171483.8513 | 23144802.9481
Cumulative CO2e with project life (metric tons) |  | 0 | 152119.1753 | 761200.444 | 1732655.0065 | 2705101.9144 | 3678421.0112 | 4651740.1081 | 5625059.2049 | 6598378.3018 | 7571697.3986 | 8545016.4954 | 9366216.417 | 9730454.2452 | 9732318.7795 | 9733190.9685 | 9733190.9685 | 9733190.9685 | 9733190.9685 | 9733190.9685 | 9733190.9685 | 9733190.9685 | 9733190.9685 | 9733190.9685 | 9733190.9685 | 9733190.9685 | 9733190.9685
Upstream GHG Emission Reductions from Diesel Fuel Production and Refining
|  | 2025 | 2026 | 2027 | 2028 | 2029 | 2030 | 2031 | 2032 | 2033 | 2034 | 2035 | 2036 | 2037 | 2038 | 2039 | 2040 | 2041 | 2042 | 2043 | 2044 | 2045 | 2046 | 2047 | 2048 | 2049 | 2050
CO2e (metric tons) |  | 0 | 35358.3133 | 142130.9545 | 227538.1323 | 228574.5903 | 229527.3661 | 229527.3661 | 229527.3661 | 229527.3661 | 229527.3661 | 229527.3661 | 229527.3661 | 229527.3661 | 229527.3661 | 229527.3661 | 229527.3661 | 229527.3661 | 229527.3661 | 229527.3661 | 229527.3661 | 229527.3661 | 229527.3661 | 229527.3661 | 229527.3661 | 229527.3661 | 229527.3661
Cumulative CO2e (metric tons) |  | 0 | 35358.3133 | 177489.2678 | 405027.4001 | 633601.9903 | 863129.3564 | 1092656.7226 | 1322184.0887 | 1551711.4548 | 1781238.8209 | 2010766.187 | 2240293.5531 | 2469820.9192 | 2699348.2854 | 2928875.6515 | 3158403.0176 | 3387930.3837 | 3617457.7498 | 3846985.1159 | 4076512.482 | 4306039.8482 | 4535567.2143 | 4765094.5804 | 4994621.9465 | 5224149.3126 | 5453676.6787
Cumulative CO2e with Project Life (metric tons) |  | 0 | 35358.3133 | 177489.2678 | 405027.4001 | 633601.9903 | 863129.3564 | 1092656.7226 | 1322184.0887 | 1551711.4548 | 1781238.8209 | 2010766.187 | 2204935.2399 | 2292331.6515 | 2294320.8853 | 2295273.6611 | 2295273.6611 | 2295273.6611 | 2295273.6611 | 2295273.6611 | 2295273.6611 | 2295273.6611 | 2295273.6611 | 2295273.6611 | 2295273.6611 | 2295273.6611 | 2295273.6611
Net GHG Emission Reductions from Chargers
|  | 2025 | 2026 | 2027 | 2028 | 2029 | 2030 | 2031 | 2032 | 2033 | 2034 | 2035 | 2036 | 2037 | 2038 | 2039 | 2040 | 2041 | 2042 | 2043 | 2044 | 2045 | 2046 | 2047 | 2048 | 2049 | 2050
Annual CO2e Reductions (metric tons) |  | 0 | 137019.893 | 549381.841 | 877325.5232 | 879354.3265 | 984096.0361 | 984096.0361 | 984096.0361 | 984096.0361 | 984096.0361 | 984096.0361 | 984096.0361 | 984096.0361 | 984096.0361 | 984096.0361 | 984096.0361 | 984096.0361 | 984096.0361 | 984096.0361 | 984096.0361 | 1202846.463 | 1202846.463 | 1202846.463 | 1202846.463 | 1202846.463 | 1202846.463
Cumulative CO2e Reductions (metric tons) (with project life) |  | 0 | 137019.893 | 686401.734 | 1563727.2573 | 2443081.5838 | 3427177.6199 | 4411273.6561 | 5395369.6922 | 6379465.7283 | 7363561.7644 | 8347657.8006 | 9194733.9437 | 9629448.1388 | 9736218.6517 | 9840960.3613 | 9840960.3613 | 9840960.3613 | 9840960.3613 | 9840960.3613 | 9840960.3613 | 10059710.7881 | 10278461.215 | 10497211.6418 | 10715962.0686 | 10934712.4955 | 11153462.9223
Cumulative CO2e Reductions (metric tons) (without project life) |  | 0 | 137019.893 | 686401.734 | 1563727.2573 | 2443081.5838 | 3427177.6199 | 4411273.6561 | 5395369.6922 | 6379465.7283 | 7363561.7644 | 8347657.8006 | 9331753.8367 | 10315849.8728 | 11299945.909 | 12284041.9451 | 13268137.9812 | 14252234.0174 | 15236330.0535 | 16220426.0896 | 17204522.1258 | 18407368.5887 | 19610215.0517 | 20813061.5147 | 22015907.9776 | 23218754.4406 | 24421600.9035
CAP/HAP Emission Reductions from Diesel Trucks
2030
NOx (tons/year) |  | 2025: 1289.418
PM2.5 (tons/year) |  | 2025: 17.7969
DPM (tons/year) |  | 2025: 18.5537
Input Parameters
Charger Power (KW) | 250
Class 8 Heavy Heavy Duty Trucks Emission Factors | 2025 | 2026 | 2027 | 2028 | 2029 | 2030+
Annual Miles per Truck (1) | 54788 | 54788 | 54788 | 54788 | 54788 | 54788
Average Miles per Gallon of Diesel (2) | 5.9521 | 5.9232 | 5.8941 | 5.8678 | 5.8412 | 5.8169
Running Exhaust CO2 (g/mile) (2) | 1573.1002 | 1574.3673 | 1576.0566 | 1577.3805 | 1579.1492 | 1580.693
Running Exhaust CH4 (g/mile) (2) | 0.00088722 | 0.00088527 | 0.00087518 | 0.00086095 | 0.00085065 | 0.00084818
Running Exhaust N2O (g/mile) (2) | 0.24784 | 0.24804 | 0.24831 | 0.24852 | 0.2488 | 0.24904
Idling CO2 (g/truck/day) (2) | 8905.524 | 8895.6489 | 8882.578 | 8865.3728 | 8846.8318 | 8832.406
Idling CH4 (g/truck/day) (2) | 0.1605 | 0.1605 | 0.1605 | 0.1605 | 0.1605 | 0.1605
Idling N2O (g/truck/day) (2) | 1.4031 | 1.4015 | 1.3995 | 1.3967 | 1.3938 | 1.3915
(1) Average Annual Miles from Prop 1B Projects
(2) EMFAC2021, T7 Tractor Class 8 Category, 2010 to 2017 Model Years
https://ww2.arb.ca.gov/our-work/programs/msei/on-road-emfac
ZE Truck Energy Consumption (5) | 250 2025: 2
(kWh/mile)
(5) Volvo Electric Trucks, https://www.volvotrucks.us/trucks/vnr-electric/
Charging Efficiency (6) | 250 2025: 85%
Transmission and Distribution Grid Loss (7) | 250 2025: 5.1%
(6) Argonne National Laboratory, Well to Wheels Analysis of
Energy Use and Greenhouse Gas Emissions of PHEV, 2010
Well-To-Wheels Energy and Greenhouse Gas Analysis of Plug-In Hybrid Electric Vehicles
(7) U.S. EPA's eGrid, Western Power Grid
https://www.epa.gov/egrid/frequent-questions-about-egrid#What%20is%20Grid%20Gross%20Loss
Electricity Generation Emission Factors (lbs/MWh)
GHG | 250 2025: CO2; 250 2026: CH4; 250 2027: N2O
GHG Emission Factors for Years 2025-2029 (8) | 250 2025: 497.4; 250 2026: 0.03; 250 2027: 0.004
GHG Emission Factors for Years 2030-2044 (9) | 250 2025: 337.65; 250 2026: 0.03; 250 2027: 0.004
GHG Emission Factors for Years 2045+ (9) | 250 2025: 0; 250 2026: 0; 250 2027: 0
(8) EPA's 2024 GHG Emission Factor HUB
(Table 6 for Electricity, CAMX WECC California Subregion)
https://www.epa.gov/climateleadership/ghg-emission-factors-hub
(9) Average of emission factors for utilities in Los Angeles and Orange Counties reflecting CA's Renewable Portfolio Standard Program
Priority Climate Action Plan - The Los Angeles-Long Beach-Anaheim, CA Metropolitan Statistical Area, March 2024 (Table B.18)
GHG | 250 2025: CO2; 250 2026: CH4; 250 2027: N2O
GHG Global Warming Potential (10) | 250 2025: 1; 250 2026: 28; 250 2027: 265
(10) CPRG Program Implementation Grants - General Competition Notice of Funding Opportunity, Appendix B
https://www.epa.gov/system/files/documents/2024-01/cprg-general-competition-correction.pdf
Criteria Air Pollutants (CAP)/Hazardous Air Pollutants (HAP) Emission Factors | 250 2025: 2030
| NOx | PM2.5 | DPM
Class 8 Trucks Running Exhaust (g/mile) (11) | 250 2025: 2.0163; 250 2026: 0.030988; 250 2027: 0.032389
Class 8 Trucks Idling (g/truck/day) (11) | 250 2025: 41.2094; 250 2026: 0.014073; 250 2027: 0.01471
(11) EMFAC2021, T7 Tractor Class 8 Category, 2010 to 2017 Model Year Diesel Trucks
https://ww2.arb.ca.gov/our-work/programs/msei/on-road-emfac
Diesel Fuel Production and Refining Emission Factor (15) | 250 2025: 18
(Kg/MMBtu)
(15) https://www.epa.gov/fuels-registration-reporting-and-compliance-help/lifecycle-greenhouse-gas-results
https://www.epa.gov/sites/default/files/2016-07/documents/select-ghg-results-table-v1.pdf
Diesel Fuel Heat Content LHV (Btu/gal) (16) | 250 2025: 129488
(16) AFLEET Tool 2023
Project Life (years) (12) | 250 2025: 10
(12) Assumed charger life

## Measure M2 - ZE Trucks
Measure M2: On-Road Heavy Duty Vehicles (ZE Class 4, 5, and 8 Trucks)
| 2025 | 2026 | 2027 | 2028 | 2029 | 2030 | 2031 | 2032 | 2033 | 2034 | 2035 | 2036 | 2037 | 2038 | 2039 | 2040 | 2041 | 2042 | 2043 | 2044 | 2045 | 2046 | 2047 | 2048 | 2049 | 2050
Number of Class 8 Diesel Trucks per Year | 0 | 30 | 40 | 0 | 0 | 0
Cumulative Number of Class 8 Diesel Trucks |  | 30 | 70 | 70 | 70 | 70 | 70 | 70 | 70 | 70 | 70 | 70 | 70 | 70 | 70 | 70 | 70 | 70 | 70 | 70 | 70 | 70 | 70 | 70 | 70 | 70
Number of Class 4 Diesel Trucks per Year | 0 | 179 | 194 | 0 | 0 | 0
Cumulative Number of Class 8 Diesel Trucks |  | 179 | 373 | 373 | 373 | 373 | 373 | 373 | 373 | 373 | 373 | 373 | 373 | 373 | 373 | 373 | 373 | 373 | 373 | 373 | 373 | 373 | 373 | 373 | 373 | 373
Number of Class 5 Diesel Trucks per Year | 0 | 179 | 194 | 0 | 0 | 0
Cumulative Number of Class 8 Diesel Trucks |  | 179 | 373 | 373 | 373 | 373 | 373 | 373 | 373 | 373 | 373 | 373 | 373 | 373 | 373 | 373 | 373 | 373 | 373 | 373 | 373 | 373 | 373 | 373 | 373 | 373
Input Parameters
Class 8 Heavy Heavy Duty Trucks Emission Factors | 2025 | 2026 | 2027 | 2028 | 2029 | 2030+
Annual Miles per Truck (1) | 54788 | 54788 | 54788 | 54788 | 54788 | 54788
Average Miles per Gallon of Diesel (2) | 5.9521 | 5.9232 | 5.8941 | 5.8678 | 5.8412 | 5.8169
Running Exhaust CO2 (g/mile) (2) | 1573.1002 | 1574.3673 | 1576.0566 | 1577.3805 | 1579.1492 | 1580.693
Running Exhaust CH4 (g/mile) (2) | 0.00088722 | 0.00088527 | 0.00087518 | 0.00086095 | 0.00085065 | 0.00084818
Running Exhaust N2O (g/mile) (2) | 0.24784 | 0.24804 | 0.24831 | 0.24852 | 0.2488 | 0.24904
Idling CO2 (g/truck/day) (2) | 8905.524 | 8895.6489 | 8882.578 | 8865.3728 | 8846.8318 | 8832.406
Idling CH4 (g/truck/day) (2) | 0.1605 | 0.1605 | 0.1605 | 0.1605 | 0.1605 | 0.1605
Idling N2O (g/truck/day) (2) | 1.4031 | 1.4015 | 1.3995 | 1.3967 | 1.3938 | 1.3915
(1) Average Annual Miles from Prop 1B Projects
(2) EMFAC2021, T7 Tractor Class 8 Category, 2010 to 2017 Model Years
https://ww2.arb.ca.gov/our-work/programs/msei/on-road-emfac
Class 4 Medium Heavy Duty Trucks Emission Factors | 2025 | 2026 | 2027 | 2028 | 2029 | 2030+
Annual Miles per Truck (3) | 9859.8609 | 9648.807 | 9465.4105 | 9309.9131 | 9182.9242 | 9085.4117
Average Miles per Gallon of Diesel (3) | 8.7724 | 8.7512 | 8.7232 | 8.7071 | 8.693 | 8.68
Running Exhaust CO2 (g/mile) (3) | 1090.9193 | 1092.2896 | 1094.7282 | 1095.7591 | 1096.708 | 1097.7412
Running Exhaust CH4 (g/mile) (3) | 0.00030623 | 0.00031042 | 0.0003149 | 0.00031702 | 0.00031878 | 0.00031971
Running Exhaust N2O (g/mile) (3) | 0.17187 | 0.17209 | 0.17247 | 0.17264 | 0.17279 | 0.17295
Idling CO2 (g/truck/day) (3) | 2109.9884 | 2108.9517 | 2107.8981 | 2106.815 | 2105.6328 | 2104.3633
Idling CH4 (g/truck/day) (3) | 0.0077463 | 0.0077457 | 0.0077452 | 0.0077445 | 0.0077439 | 0.0077433
Idling N2O (g/truck/day) (3) | 0.33243 | 0.33227 | 0.3321 | 0.33193 | 0.33174 | 0.33154
(3) EMFAC2021, T6 Instate Delivery Class 4 Category, 2010 to 2017 Model Years
https://ww2.arb.ca.gov/our-work/programs/msei/on-road-emfac
Class 5 Medium Heavy Duty Trucks Emission Factors | 2025 | 2026 | 2027 | 2028 | 2029 | 2030+
Annual Miles per Truck (4) | 9912.6104 | 9696.1945 | 9506.9216 | 9345.1992 | 9211.7728 | 9106.3831
Average Miles per Gallon of Diesel (4) | 8.6998 | 8.6802 | 8.6535 | 8.6382 | 8.625 | 8.6125
Running Exhaust CO2 (g/mile) (4) | 1101.2679 | 1102.4667 | 1104.7681 | 1105.6846 | 1106.5134 | 1107.4508
Running Exhaust CH4 (g/mile) (4) | 0.00031586 | 0.00031967 | 0.00032407 | 0.00032585 | 0.00032735 | 0.00032785
Running Exhaust N2O (g/mile) (4) | 0.17351 | 0.17369 | 0.17406 | 0.1742 | 0.17433 | 0.17448
Idling CO2 (g/truck/day) (4) | 2099.4015 | 2098.2493 | 2097.1613 | 2096.0138 | 2094.766 | 2093.3973
Idling CH4 (g/truck/day) (4) | 0.0077547 | 0.0077538 | 0.007753 | 0.007752 | 0.0077511 | 0.0077501
Idling N2O (g/truck/day) (4) | 0.33076 | 0.33058 | 0.33041 | 0.33023 | 0.33003 | 0.32982
(4) EMFAC2021, T6 Instate Delivery Class 5 Category, 2010 to 2017 Model Years
https://ww2.arb.ca.gov/our-work/programs/msei/on-road-emfac
| Class 8 | Class 4 & 5
ZE Truck Energy Consumption (5) | 2025: 2; 2026: 0.7
(kWh/mile)
(5) Volvo Electric Trucks, https://www.volvotrucks.us/trucks/vnr-electric/
180124hdbevefficiency.pdf (ca.gov)
Charging Efficiency (6) | 2025: 85%
Transmission and Distribution Grid Loss (7) | 2025: 5.1%
(6) Argonne National Laboratory, Well to Wheels Analysis of
Energy Use and Greenhouse Gas Emissions of PHEV, 2010
Well-To-Wheels Energy and Greenhouse Gas Analysis of Plug-In Hybrid Electric Vehicles
(7) U.S. EPA's eGrid, Western Power Grid
https://www.epa.gov/egrid/frequent-questions-about-egrid#What%20is%20Grid%20Gross%20Loss
Electricity Generation Emission Factors (lbs/MWh)
GHG | 2025: CO2; 2026: CH4; 2027: N2O
GHG Emission Factors for Years 2025-2029 (8) | 2025: 497.4; 2026: 0.03; 2027: 0.004
GHG Emission Factors for Years 2030-2044 (9) | 2025: 337.65; 2026: 0.03; 2027: 0.004
GHG Emission Factors for Years 2045+ (9) | 2025: 0; 2026: 0; 2027: 0
(8) EPA's 2024 GHG Emission Factor HUB
(Table 6 for Electricity, CAMX WECC California Subregion)
https://www.epa.gov/climateleadership/ghg-emission-factors-hub
(9) Average of emission factors for utilities in Los Angeles and Orange Counties reflecting CA's Renewable Portfolio Standard Program
Priority Climate Action Plan - The Los Angeles-Long Beach-Anaheim, CA Metropolitan Statistical Area, March 2024 (Table B.18)
GHG | 2025: CO2; 2026: CH4; 2027: N2O
GHG Global Warming Potential (10) | 2025: 1; 2026: 28; 2027: 265
(10) CPRG Program Implementation Grants - General Competition Notice of Funding Opportunity, Appendix B
https://www.epa.gov/system/files/documents/2024-01/cprg-general-competition-correction.pdf
Criteria Air Pollutants (CAP)/Hazardous Air Pollutants (HAP) Emission Factors | 2025: 2030
| NOx | PM2.5 | DPM
Class 8 Trucks Running Exhaust (g/mile) (11) | 2025: 2.0163; 2026: 0.030988; 2027: 0.032389
Class 8 Trucks Idling (g/truck/day) (11) | 2025: 41.2094; 2026: 0.014073; 2027: 0.01471
Class 4 Trucks Running Exhaust (g/mile) (12) | 2025: 0.66632; 2026: 0.0053015; 2027: 0.0055412
Class 4 Trucks Idling (g/truck/day) (12) | 2025: 9.6652; 2026: 0.0023002; 2027: 0.0024042
Class 5 Trucks Running Exhaust (g/mile) (13) | 2025: 0.60062; 2026: 0.0051223; 2027: 0.0053539
Class 5 Trucks Idling (g/truck/day) (13) | 2025: 9.6808; 2026: 0.0023002; 2027: 0.0024042
(11) EMFAC2021, T7 Tractor Class 8 Category, 2010 to 2017 Model Year Diesel Trucks
(12) EMFAC2021, T6 Public Class 4 Category, 2010 to 2017 Model Year Diesel Trucks
(13) EMFAC2021, T6 Public Class 5 Category, 2010 to 2017 Model Year Diesel Trucks
https://ww2.arb.ca.gov/our-work/programs/msei/on-road-emfac
Diesel Fuel Production and Refining Emission Factor (15) | 2025: 18
(Kg/MMBtu)
(15) https://www.epa.gov/fuels-registration-reporting-and-compliance-help/lifecycle-greenhouse-gas-results
https://www.epa.gov/sites/default/files/2016-07/documents/select-ghg-results-table-v1.pdf
Diesel Fuel Heat Content LHV (Btu/gal) (16) | 2025: 129488
(16) AFLEET Tool 2023
Project Life (years) (17) | 2025: 10
(17) Assumed vehicle life
GHG Emission Reductions from Diesel Class 4, 5 and 8 Trucks
| 2025 | 2026 | 2027 | 2028 | 2029 | 2030 | 2031 | 2032 | 2033 | 2034 | 2035 | 2036 | 2037 | 2038 | 2039 | 2040 | 2041 | 2042 | 2043 | 2044 | 2045 | 2046 | 2047 | 2048 | 2049 | 2050
CO2 (metric tons) | 0 | 6705.9153 | 14510.4363 | 14391.5155 | 14296.7787 | 14225.3757 | 14225.3757 | 14225.3757 | 14225.3757 | 14225.3757 | 14225.3757 | 14225.3757 | 14225.3757 | 14225.3757 | 14225.3757 | 14225.3757 | 14225.3757 | 14225.3757 | 14225.3757 | 14225.3757 | 14225.3757 | 14225.3757 | 14225.3757 | 14225.3757 | 14225.3757 | 14225.3757
CH4 (metric tons) | 0 | 0.0049139 | 0.010926 | 0.010847 | 0.010788 | 0.010758 | 0.010758 | 0.010758 | 0.010758 | 0.010758 | 0.010758 | 0.010758 | 0.010758 | 0.010758 | 0.010758 | 0.010758 | 0.010758 | 0.010758 | 0.010758 | 0.010758 | 0.010758 | 0.010758 | 0.010758 | 0.010758 | 0.010758 | 0.010758
N2O (metric tons) | 0 | 1.0565 | 2.2861 | 2.2674 | 2.2525 | 2.2412 | 2.2412 | 2.2412 | 2.2412 | 2.2412 | 2.2412 | 2.2412 | 2.2412 | 2.2412 | 2.2412 | 2.2412 | 2.2412 | 2.2412 | 2.2412 | 2.2412 | 2.2412 | 2.2412 | 2.2412 | 2.2412 | 2.2412 | 2.2412
CO2e (metric tons) | 0 | 6986.0306 | 15116.5655 | 14992.6773 | 14893.9835 | 14819.5986 | 14819.5986 | 14819.5986 | 14819.5986 | 14819.5986 | 14819.5986 | 14819.5986 | 14819.5986 | 14819.5986 | 14819.5986 | 14819.5986 | 14819.5986 | 14819.5986 | 14819.5986 | 14819.5986 | 14819.5986 | 14819.5986 | 14819.5986 | 14819.5986 | 14819.5986 | 14819.5986
Cumulative CO2e (metric tons) | 0 | 6986.0306 | 22102.5961 | 37095.2734 | 51989.2569 | 66808.8555 | 81628.4542 | 96448.0528 | 111267.6514 | 126087.25 | 140906.8486 | 155726.4472 | 170546.0459 | 185365.6445 | 200185.2431 | 215004.8417 | 229824.4403 | 244644.0389 | 259463.6376 | 274283.2362 | 289102.8348 | 303922.4334 | 318742.032 | 333561.6306 | 348381.2293 | 363200.8279
Cumulative CO2e with Project Life (metric tons) | 0 | 6986.0306 | 22102.5961 | 37095.2734 | 51989.2569 | 66808.8555 | 81628.4542 | 96448.0528 | 111267.6514 | 126087.25 | 140906.8486 | 148740.4166 | 148443.4498 | 148270.3711 | 148195.9862 | 148195.9862 | 148195.9862 | 148195.9862 | 148195.9862 | 148195.9862 | 148195.9862 | 148195.9862 | 148195.9862 | 148195.9862 | 148195.9862 | 148195.9862
Upstream GHG Emission Reductions from Diesel Fuel Production and Refining
| 2025 | 2026 | 2027 | 2028 | 2029 | 2030 | 2031 | 2032 | 2033 | 2034 | 2035 | 2036 | 2037 | 2038 | 2039 | 2040 | 2041 | 2042 | 2043 | 2044 | 2045 | 2046 | 2047 | 2048 | 2049 | 2050
CO2e (metric tons) | 0 | 1572.82 | 3415.057 | 3393.4933 | 3377.2259 | 3365.9308 | 3365.9308 | 3365.9308 | 3365.9308 | 3365.9308 | 3365.9308 | 3365.9308 | 3365.9308 | 3365.9308 | 3365.9308 | 3365.9308 | 3365.9308 | 3365.9308 | 3365.9308 | 3365.9308 | 3365.9308 | 3365.9308 | 3365.9308 | 3365.9308 | 3365.9308 | 3365.9308
Cumulative CO2e (metric tons) | 0 | 1572.82 | 4987.8769 | 8381.3702 | 11758.5961 | 15124.5269 | 18490.4578 | 21856.3886 | 25222.3194 | 28588.2503 | 31954.1811 | 35320.112 | 38686.0428 | 42051.9736 | 45417.9045 | 48783.8353 | 52149.7662 | 55515.697 | 58881.6278 | 62247.5587 | 65613.4895 | 68979.4204 | 72345.3512 | 75711.282 | 79077.2129 | 82443.1437
Cumulative CO2e with Project Life (metric tons) | 0 | 1572.82 | 4987.8769 | 8381.3702 | 11758.5961 | 15124.5269 | 18490.4578 | 21856.3886 | 25222.3194 | 28588.2503 | 31954.1811 | 33747.292 | 33698.1659 | 33670.6034 | 33659.3084 | 33659.3084 | 33659.3084 | 33659.3084 | 33659.3084 | 33659.3084 | 33659.3084 | 33659.3084 | 33659.3084 | 33659.3084 | 33659.3084 | 33659.3084
GHG Emissions from ZE Class 4, 5 and 8 Trucks
| 2025 | 2026 | 2027 | 2028 | 2029 | 2030 | 2031 | 2032 | 2033 | 2034 | 2035 | 2036 | 2037 | 2038 | 2039 | 2040 | 2041 | 2042 | 2043 | 2044 | 2045 | 2046 | 2047 | 2048 | 2049 | 2050
Annual MWh | 0 | 7080.1571 | 15649.905 | 15547.226 | 15462.9336 | 15397.2573 | 15397.2573 | 15397.2573 | 15397.2573 | 15397.2573 | 15397.2573 | 15397.2573 | 15397.2573 | 15397.2573 | 15397.2573 | 15397.2573 | 15397.2573 | 15397.2573 | 15397.2573 | 15397.2573 | 15397.2573 | 15397.2573 | 15397.2573 | 15397.2573 | 15397.2573 | 15397.2573
CO2 (metric tons) | 0 | 1597.4296 | 3530.9416 | 3507.7751 | 3488.757 | 2358.2138 | 2358.2138 | 2358.2138 | 2358.2138 | 2358.2138 | 2358.2138 | 2358.2138 | 2358.2138 | 2358.2138 | 2358.2138 | 2358.2138 | 2358.2138 | 2358.2138 | 2358.2138 | 2358.2138 | 0 | 0 | 0 | 0 | 0 | 0
CH4 (metric tons) | 0 | 0.096347 | 0.21296 | 0.21157 | 0.21042 | 0.20953 | 0.20953 | 0.20953 | 0.20953 | 0.20953 | 0.20953 | 0.20953 | 0.20953 | 0.20953 | 0.20953 | 0.20953 | 0.20953 | 0.20953 | 0.20953 | 0.20953 | 0 | 0 | 0 | 0 | 0 | 0
N2O (metric tons) | 0 | 0.012846 | 0.028395 | 0.028209 | 0.028056 | 0.027937 | 0.027937 | 0.027937 | 0.027937 | 0.027937 | 0.027937 | 0.027937 | 0.027937 | 0.027937 | 0.027937 | 0.027937 | 0.027937 | 0.027937 | 0.027937 | 0.027937 | 0 | 0 | 0 | 0 | 0 | 0
CO2e (metric tons) | 0 | 1603.5315 | 3544.4293 | 3521.1743 | 3502.0835 | 2371.4837 | 2371.4837 | 2371.4837 | 2371.4837 | 2371.4837 | 2371.4837 | 2371.4837 | 2371.4837 | 2371.4837 | 2371.4837 | 2371.4837 | 2371.4837 | 2371.4837 | 2371.4837 | 2371.4837 | 0 | 0 | 0 | 0 | 0 | 0
Cumulative CO2e (metric tons) | 0 | 1603.5315 | 5147.9608 | 8669.1351 | 12171.2187 | 14542.7024 | 16914.1861 | 19285.6698 | 21657.1536 | 24028.6373 | 26400.121 | 28771.6047 | 31143.0885 | 33514.5722 | 35886.0559 | 38257.5396 | 40629.0234 | 43000.5071 | 45371.9908 | 47743.4745 | 47743.4745 | 47743.4745 | 47743.4745 | 47743.4745 | 47743.4745 | 47743.4745
Cumulative CO2e with Project Life (metric tons) | 0 | 1603.5315 | 5147.9608 | 8669.1351 | 12171.2187 | 14542.7024 | 16914.1861 | 19285.6698 | 21657.1536 | 24028.6373 | 26400.121 | 27168.0732 | 25995.1276 | 24845.4371 | 23714.8372 | 23714.8372 | 23714.8372 | 23714.8372 | 23714.8372 | 23714.8372 | 21343.3535 | 18971.8698 | 16600.3861 | 14228.9023 | 11857.4186 | 9485.9349
Net GHG Emission Reductions for ZE Class 4,5, and 8 Trucks
| 2025 | 2026 | 2027 | 2028 | 2029 | 2030 | 2031 | 2032 | 2033 | 2034 | 2035 | 2036 | 2037 | 2038 | 2039 | 2040 | 2041 | 2042 | 2043 | 2044 | 2045 | 2046 | 2047 | 2048 | 2049 | 2050
Annual CO2e Reductions (metric tons) | 0 | 6955.3191 | 14987.1931 | 14864.9963 | 14769.1258 | 15814.0457 | 15814.0457 | 15814.0457 | 15814.0457 | 15814.0457 | 15814.0457 | 15814.0457 | 15814.0457 | 15814.0457 | 15814.0457 | 15814.0457 | 15814.0457 | 15814.0457 | 15814.0457 | 15814.0457 | 18185.5295 | 18185.5295 | 18185.5295 | 18185.5295 | 18185.5295 | 18185.5295
Cumulative CO2e Reductions (metric Tons) | 0 | 6955.3191 | 21942.5122 | 36807.5085 | 51576.6343 | 67390.6801 | 83204.7258 | 99018.7715 | 114832.8173 | 130646.863 | 146460.9087 | 155319.6354 | 156146.488 | 157095.5374 | 158140.4573 | 158140.4573 | 158140.4573 | 158140.4573 | 158140.4573 | 158140.4573 | 160511.9411 | 162883.4248 | 165254.9085 | 167626.3922 | 169997.8759 | 172369.3597
CAP/HAP Emission Reductions from Diesel Class 4, 5, 8 Trucks
2030
NOx (tons/year) | 2025: 16.7354
PM2.5 (tons/year) | 2025: 0.17091
DPM (tons/year) | 2025: 0.17864

## Measure M3 - ZE CHE
Measure M3: Cargo Handling Equipment (ZE Cargo Handling Equipment)
| 2025 | 2026 | 2027 | 2028 | 2029 | 2030 | 2031 | 2032 | 2033 | 2034 | 2035 | 2036 | 2037 | 2038 | 2039 | 2040 | 2041 | 2042 | 2043 | 2044 | 2045 | 2046 | 2047 | 2048 | 2049 | 2050
Number of Yard Tractors per Year | 0 | 18 | 16 | 0 | 0 | 0
Cumulative Number of Yard Tractors |  | 18 | 34 | 34 | 34 | 34 | 34 | 34 | 34 | 34 | 34 | 34 | 34 | 34 | 34 | 34 | 34 | 34 | 34 | 34 | 34 | 34 | 34 | 34 | 34 | 34
Number of Top Handlers per Year | 0 | 14 | 12 | 0 | 0 | 0
Number of Top Handlers per Year |  | 14 | 26 | 26 | 26 | 26 | 26 | 26 | 26 | 26 | 26 | 26 | 26 | 26 | 26 | 26 | 26 | 26 | 26 | 26 | 26 | 26 | 26 | 26 | 26 | 26
Input Parameters
| Yard Tractor | Top Handler
Engine Size (hp) (1) | 220.5 | 344
Annual Operating Hours (1) | 1907.5 | 2088.5
Load Factor (2) | 0.39 | 0.59
CO2 (g/kWh) (3) | 717.8433 | 717.8433
CH4 (g/kWh) (3) | 0.029529 | 0.029529
N2O (g/kWh) (3) | 0.042185 | 0.042185
(1) Average value for Ports of Los Angeles and Long Beach (2022 Emissions Inventory Reports)
https://www.portoflosangeles.org/environment/air-quality/air-emissions-inventory
https://polb.com/environment/air#emissions-inventory
(2) CARB 2022 Cargo Handling Equipment Documentation
https://ww2.arb.ca.gov/sites/default/files/2023-08/2022CHEInventory.pdf
(3) Derived emission factors (Kg/gal or g/gal converted to g/kWh); See CHE EF Tab
Diesel Fuel Heat Content LHV (Btu/gal) (4) | 129488
Off-Road Equipment Diesel Fuel Consumption Rate (kWh/gal)(5) | 14.2232
Btu to hp-hr conversion (Btu/hp-hr) | 2544
HP to kW conversion | 0.746
(4) AFLEET Tool 2023
https://greet.anl.gov/afleet
(5) Calculated from estimated BSFC and fuel density; CHE EF Tab
Charging Efficiency (6) | 85%
Transmission and Distribution Grid Loss (7) | 5.1%
(6) Argonne National Laboratory, Well to Wheels Analysis of
Energy Use and Greenhouse Gas Emissions of PHEV, 2010
Well-To-Wheels Energy and Greenhouse Gas Analysis of Plug-In Hybrid Electric Vehicles
(7) U.S. EPA's eGrid, Western Power Grid
https://www.epa.gov/egrid/frequent-questions-about-egrid#What%20is%20Grid%20Gross%20Loss
Electricity Generation Emission Factors (lbs/MWh)
GHG | CO2 | CH4 | N2O
GHG Emission Factors for Years 2025-2029 (8) | 497.4 | 0.03 | 0.004
GHG Emission Factors for Years 2030-2044 (9) | 337.65 | 0.03 | 0.004
GHG Emission Factors for Years 2045+ (9) | 0 | 0 | 0
(8) EPA's 2024 GHG Emission Factor HUB
(Table 6 for Electricity, CAMX WECC California Subregion)
https://www.epa.gov/climateleadership/ghg-emission-factors-hub
(9) Average of emission factors for utilities in Los Angeles and Orange Counties reflecting CA's Renewable Portfolio Standard Program;
Priority Climate Action Plan - The Los Angeles-Long Beach-Anaheim, CA Metropolitan Statistical Area, March 2024 (Table B.18)
GHG | CO2 | CH4 | N2O
GHG Global Warming Potential (10) | 1 | 28 | 265
(10) CPRG Program Implementation Grants - General Competition Notice of Funding Opportunity, Appendix B
https://www.epa.gov/system/files/documents/2024-01/cprg-general-competition-correction.pdf
CAP/HAP Emission Factors | 2030
| NOx | PM2.5 | DPM
Yard Tractors (tons/unit/year) (11) | 0.22054 | 0.0097099 | 0.0089331
Top Handlers (tons/unit/year) (11) | 0.63769 | 0.034229 | 0.03149
(11) Calculated average emission factors for 2017 and older model years; See CHE EF Tab
Diesel Fuel Production and Refining Emission Factor (12) | 18
(Kg/MMBtu)
(12) https://www.epa.gov/fuels-registration-reporting-and-compliance-help/lifecycle-greenhouse-gas-results
https://www.epa.gov/sites/default/files/2016-07/documents/select-ghg-results-table-v1.pdf
Project Life (years) (13) | 10
(13) Assumed equipment life
GHG Emission Reductions from Diesel Yard Tractors and Top Handlers
| 2025 | 2026 | 2027 | 2028 | 2029 | 2030 | 2031 | 2032 | 2033 | 2034 | 2035 | 2036 | 2037 | 2038 | 2039 | 2040 | 2041 | 2042 | 2043 | 2044 | 2045 | 2046 | 2047 | 2048 | 2049 | 2050
CO2 (metric tons) | 0 | 6379.4628 | 11914.8604 | 11914.8604 | 11914.8604 | 11914.8604 | 11914.8604 | 11914.8604 | 11914.8604 | 11914.8604 | 11914.8604 | 11914.8604 | 11914.8604 | 11914.8604 | 11914.8604 | 11914.8604 | 11914.8604 | 11914.8604 | 11914.8604 | 11914.8604 | 11914.8604 | 11914.8604 | 11914.8604 | 11914.8604 | 11914.8604 | 11914.8604
CH4 (metric tons) | 0 | 0.26243 | 0.49013 | 0.49013 | 0.49013 | 0.49013 | 0.49013 | 0.49013 | 0.49013 | 0.49013 | 0.49013 | 0.49013 | 0.49013 | 0.49013 | 0.49013 | 0.49013 | 0.49013 | 0.49013 | 0.49013 | 0.49013 | 0.49013 | 0.49013 | 0.49013 | 0.49013 | 0.49013 | 0.49013
N2O (metric tons) | 0 | 0.12456 | 0.23527 | 0.23527 | 0.23527 | 0.23527 | 0.23527 | 0.23527 | 0.23527 | 0.23527 | 0.23527 | 0.23527 | 0.23527 | 0.23527 | 0.23527 | 0.23527 | 0.23527 | 0.23527 | 0.23527 | 0.23527 | 0.23527 | 0.23527 | 0.23527 | 0.23527 | 0.23527 | 0.23527
CO2e (metric tons) | 0 | 6419.8181 | 11990.9314 | 11990.9314 | 11990.9314 | 11990.9314 | 11990.9314 | 11990.9314 | 11990.9314 | 11990.9314 | 11990.9314 | 11990.9314 | 11990.9314 | 11990.9314 | 11990.9314 | 11990.9314 | 11990.9314 | 11990.9314 | 11990.9314 | 11990.9314 | 11990.9314 | 11990.9314 | 11990.9314 | 11990.9314 | 11990.9314 | 11990.9314
Cumulative CO2e (metric tons) | 0 | 6419.8181 | 18410.7495 | 30401.681 | 42392.6124 | 54383.5438 | 66374.4752 | 78365.4067 | 90356.3381 | 102347.2695 | 114338.2009 | 126329.1324 | 138320.0638 | 150310.9952 | 162301.9266 | 174292.8581 | 186283.7895 | 198274.7209 | 210265.6523 | 222256.5838 | 234247.5152 | 246238.4466 | 258229.378 | 270220.3095 | 282211.2409 | 294202.1723
Cumulative CO2e with Project Life (metric tons) | 0 | 6419.8181 | 18410.7495 | 30401.681 | 42392.6124 | 54383.5438 | 66374.4752 | 78365.4067 | 90356.3381 | 102347.2695 | 114338.2009 | 119909.3142 | 119909.3142 | 119909.3142 | 119909.3142 | 119909.3142 | 119909.3142 | 119909.3142 | 119909.3142 | 119909.3142 | 119909.3142 | 119909.3142 | 119909.3142 | 119909.3142 | 119909.3142 | 119909.3142
Upstream GHG Emission Reductions from Diesel Fuel Production and Refining
| 2025 | 2026 | 2027 | 2028 | 2029 | 2030 | 2031 | 2032 | 2033 | 2034 | 2035 | 2036 | 2037 | 2038 | 2039 | 2040 | 2041 | 2042 | 2043 | 2044 | 2045 | 2046 | 2047 | 2048 | 2049 | 2050
CO2e (metric tons) | 0 | 1456.332 | 2719.9771 | 2719.9771 | 2719.9771 | 2719.9771 | 2719.9771 | 2719.9771 | 2719.9771 | 2719.9771 | 2719.9771 | 2719.9771 | 2719.9771 | 2719.9771 | 2719.9771 | 2719.9771 | 2719.9771 | 2719.9771 | 2719.9771 | 2719.9771 | 2719.9771 | 2719.9771 | 2719.9771 | 2719.9771 | 2719.9771 | 2719.9771
Cumulative CO2e (metric tons) | 0 | 1456.332 | 4176.3091 | 6896.2862 | 9616.2633 | 12336.2404 | 15056.2175 | 17776.1945 | 20496.1716 | 23216.1487 | 25936.1258 | 28656.1029 | 31376.08 | 34096.0571 | 36816.0342 | 39536.0113 | 42255.9883 | 44975.9654 | 47695.9425 | 50415.9196 | 53135.8967 | 55855.8738 | 58575.8509 | 61295.828 | 64015.8051 | 66735.7822
Cumulative CO2e with Project Life (metric tons) | 0 | 1456.332 | 4176.3091 | 6896.2862 | 9616.2633 | 12336.2404 | 15056.2175 | 17776.1945 | 20496.1716 | 23216.1487 | 25936.1258 | 27199.7709 | 27199.7709 | 27199.7709 | 27199.7709 | 27199.7709 | 27199.7709 | 27199.7709 | 27199.7709 | 27199.7709 | 27199.7709 | 27199.7709 | 27199.7709 | 27199.7709 | 27199.7709 | 27199.7709
GHG Emissions from ZE Yard Tractors and Top Handlers
| 2025 | 2026 | 2027 | 2028 | 2029 | 2030 | 2031 | 2032 | 2033 | 2034 | 2035 | 2036 | 2037 | 2038 | 2039 | 2040 | 2041 | 2042 | 2043 | 2044 | 2045 | 2046 | 2047 | 2048 | 2049 | 2050
Annual MWh | 0 | 3078.5985 | 5749.8684 | 5749.8684 | 5749.8684 | 5749.8684 | 5749.8684 | 5749.8684 | 5749.8684 | 5749.8684 | 5749.8684 | 5749.8684 | 5749.8684 | 5749.8684 | 5749.8684 | 5749.8684 | 5749.8684 | 5749.8684 | 5749.8684 | 5749.8684 | 5749.8684 | 5749.8684 | 5749.8684 | 5749.8684 | 5749.8684 | 5749.8684
CO2 (metric tons) | 0 | 694.5954 | 1297.289 | 1297.289 | 1297.289 | 880.6386 | 880.6386 | 880.6386 | 880.6386 | 880.6386 | 880.6386 | 880.6386 | 880.6386 | 880.6386 | 880.6386 | 880.6386 | 880.6386 | 880.6386 | 880.6386 | 880.6386 | 0 | 0 | 0 | 0 | 0 | 0
CH4 (metric tons) | 0 | 0.041894 | 0.078244 | 0.078244 | 0.078244 | 0.078244 | 0.078244 | 0.078244 | 0.078244 | 0.078244 | 0.078244 | 0.078244 | 0.078244 | 0.078244 | 0.078244 | 0.078244 | 0.078244 | 0.078244 | 0.078244 | 0.078244 | 0 | 0 | 0 | 0 | 0 | 0
N2O (metric tons) | 0 | 0.0055858 | 0.010433 | 0.010433 | 0.010433 | 0.010433 | 0.010433 | 0.010433 | 0.010433 | 0.010433 | 0.010433 | 0.010433 | 0.010433 | 0.010433 | 0.010433 | 0.010433 | 0.010433 | 0.010433 | 0.010433 | 0.010433 | 0 | 0 | 0 | 0 | 0 | 0
CO2e (metric tons) | 0 | 697.2486 | 1302.2444 | 1302.2444 | 1302.2444 | 885.594 | 885.594 | 885.594 | 885.594 | 885.594 | 885.594 | 885.594 | 885.594 | 885.594 | 885.594 | 885.594 | 885.594 | 885.594 | 885.594 | 885.594 | 0 | 0 | 0 | 0 | 0 | 0
Cumulative CO2e (metric tons) | 0 | 697.2486 | 1999.4931 | 3301.7375 | 4603.9819 | 5489.576 | 6375.17 | 7260.764 | 8146.3581 | 9031.9521 | 9917.5462 | 10803.1402 | 11688.7342 | 12574.3283 | 13459.9223 | 14345.5163 | 15231.1104 | 16116.7044 | 17002.2984 | 17887.8925 | 17887.8925 | 17887.8925 | 17887.8925 | 17887.8925 | 17887.8925 | 17887.8925
Cumulative CO2e with Project Life (metric tons) | 0 | 697.2486 | 1999.4931 | 3301.7375 | 4603.9819 | 5489.576 | 6375.17 | 7260.764 | 8146.3581 | 9031.9521 | 9917.5462 | 10105.8916 | 9689.2412 | 9272.5907 | 8855.9403 | 8855.9403 | 8855.9403 | 8855.9403 | 8855.9403 | 8855.9403 | 7970.3463 | 7084.7523 | 6199.1582 | 5313.5642 | 4427.9702 | 3542.3761
Net GHG Emission Reductions for ZE Cargo Handling Equipment
| 2025 | 2026 | 2027 | 2028 | 2029 | 2030 | 2031 | 2032 | 2033 | 2034 | 2035 | 2036 | 2037 | 2038 | 2039 | 2040 | 2041 | 2042 | 2043 | 2044 | 2045 | 2046 | 2047 | 2048 | 2049 | 2050
Annual CO2e Reductions (metric tons) | 0 | 7178.9015 | 13408.6641 | 13408.6641 | 13408.6641 | 13825.3145 | 13825.3145 | 13825.3145 | 13825.3145 | 13825.3145 | 13825.3145 | 13825.3145 | 13825.3145 | 13825.3145 | 13825.3145 | 13825.3145 | 13825.3145 | 13825.3145 | 13825.3145 | 13825.3145 | 14710.9085 | 14710.9085 | 14710.9085 | 14710.9085 | 14710.9085 | 14710.9085
Cumulative CO2e Reductions (metric Tons) | 0 | 7178.9015 | 20587.5656 | 33996.2296 | 47404.8937 | 61230.2082 | 75055.5227 | 88880.8372 | 102706.1516 | 116531.4661 | 130356.7806 | 137003.1936 | 137419.844 | 137836.4944 | 138253.1448 | 138253.1448 | 138253.1448 | 138253.1448 | 138253.1448 | 138253.1448 | 139138.7388 | 140024.3329 | 140909.9269 | 141795.5209 | 142681.115 | 143566.709
CAP/HAP Emission Reductions from Yard Tractors and Top Handlers
2030
NOx (tons/year) | 24.0782
PM2.5 (tons/year) | 1.2201
DPM (tons/year) | 1.1225

## Measure M4 - ZE Switchers
Measure M4: Locomotives (ZE Switcher Locomotives)
| 2025 | 2026 | 2027 | 2028 | 2029 | 2030 | 2031 | 2032 | 2033 | 2034 | 2035 | 2036 | 2037 | 2038 | 2039 | 2040 | 2041 | 2042 | 2043 | 2044 | 2045 | 2046 | 2047 | 2048 | 2049 | 2050
Number of Switcher Locomotives Per Year | 0 | 0 | 4 | 14 | 0 | 0
Cumulative Number of Switcher Locomotives | 0 | 0 | 4 | 18 | 18 | 18 | 18 | 18 | 18 | 18 | 18 | 18 | 18 | 18 | 18 | 18 | 18 | 18 | 18 | 18 | 18 | 18 | 18 | 18 | 18 | 18
Input Parameters
| CO2 (Kg/gal) | CH4 (g/gal) | N2O (g/gal)
GHG Diesel Switcher Emission Factors (1) | 10.21 | 0.8 | 0.26
(1) EPA's EF GHG HUB (Table 2 for CO2 and Table 5 for CH4 and N2O for Locomotives)
GHG Emission Factors Hub ¦ US EPA
Fuel Consumption per Locomotive (gal/yr)(2) | 75000
Fuel Conversion (hp-hr/gallon) (3) | 15.2
(2) CARB's Methodology for Battery Electric Switcher Usage Pattern
https://ww2.arb.ca.gov/resources/fact-sheets/yes-california-grid-can-handle-electrification-all-switchers-all-railyards
(3) EPA's 2009 Technical Highlights Emission Factors for Locomotives (Table 3)
https://nepis.epa.gov/Exe/ZyNET.exe/P100500B.txt?ZyActionD=ZyDocument&Client=EPA&Index=2006%20Thru%202010&Docs=&Query=&Time=&EndTime=&SearchMethod=1&TocRestrict=n&Toc=&TocEntry=&QField=&QFieldYear=&QFieldMonth=&QFieldDay=&UseQField=&IntQFieldOp=0&ExtQFieldOp=0&XmlQuery=&File=D%3A%5CZYFILES%5CINDEX%20DATA%5C06THRU10%5CTXT%5C00000010%5CP100500B.txt&User=ANONYMOUS&Password=anonymous&SortMethod=h%7C-&MaximumDocuments=1&FuzzyDegree=0&ImageQuality=r75g8/r75g8/x150y150g16/i425&Display=hpfr&DefSeekPage=x&SearchBack=ZyActionL&Back=ZyActionS&BackDesc=Results%20page&MaximumPages=1&ZyEntry=2
Charging Efficiency (4) | 85%
Transmission and Distribution Grid Loss (5) | 5.1%
Hp to kW conversion | 0.746
(4) Argonne National Laboratory, Well to Wheels Analysis of
Energy Use and Greenhouse Gas Emissions of PHEV, 2010
Well-To-Wheels Energy and Greenhouse Gas Analysis of Plug-In Hybrid Electric Vehicles
(5) U.S. EPA's eGrid, Western Power Grid
https://www.epa.gov/egrid/frequent-questions-about-egrid#What%20is%20Grid%20Gross%20Loss
Electricity Generation Emission Factors (lbs/MWh)
GHG | CO2 | CH4 | N2O
GHG Emission Factors for Years 2025-2029 (6) | 497.4 | 0.03 | 0.004
GHG Emission Factors for Years 2030-2044 (7) | 337.65 | 0.03 | 0.004
GHG Emission Factors for Years 2045+ (7) | 0 | 0 | 0
(6) EPA's 2024 GHG Emission Factor HUB
(Table 6 for Electricity, CAMX WECC California Subregion)
https://www.epa.gov/climateleadership/ghg-emission-factors-hub
(7) Average of emission factors for utilities in Los Angeles and Orange Counties reflecting CA's Renewable Portfolio Standard Program
Priority Climate Action Plan - The Los Angeles-Long Beach-Anaheim, CA Metropolitan Statistical Area, March 2024 (Table B.18)
GHG | CO2 | CH4 | N2O
GHG Global Warming Potential (8) | 1 | 28 | 265
(8) CPRG Program Implementation Grants - General Competition Notice of Funding Opportunity, Appendix B
https://www.epa.gov/system/files/documents/2024-01/cprg-general-competition-correction.pdf
CAP/HAP Emission Factors (g/hp-hr) (9) | NOx | PM2.5 | DPM
Tier 0+ Switcher Locomotive | 12.6 | 0.4048 | 0.44
(9) EPA's 2009 Technical Highlights Emission Factors for Locomotives (Table 2);
Assuming Tier 0 switcher locomotives; PM2.5 estimated at 92% of PM10(DPM).
Diesel Fuel Production and Refining Emission Factor (10) | 18
(Kg/MMBtu)
(10) https://www.epa.gov/fuels-registration-reporting-and-compliance-help/lifecycle-greenhouse-gas-results
https://www.epa.gov/sites/default/files/2016-07/documents/select-ghg-results-table-v1.pdf
Diesel Fuel Heat Content LHV (Btu/gal) (11) | 129488
(11) AFLEET Tool 2023
Project Life (years) (12) | 20
(12) Assumed equipment life
GHG Emission Reductions from Diesel Switcher Locomotives
| 2025 | 2026 | 2027 | 2028 | 2029 | 2030 | 2031 | 2032 | 2033 | 2034 | 2035 | 2036 | 2037 | 2038 | 2039 | 2040 | 2041 | 2042 | 2043 | 2044 | 2045 | 2046 | 2047 | 2048 | 2049 | 2050
Annual Fuel Consumption (gal) | 0 | 0 | 300000 | 1350000 | 1350000 | 1350000 | 1350000 | 1350000 | 1350000 | 1350000 | 1350000 | 1350000 | 1350000 | 1350000 | 1350000 | 1350000 | 1350000 | 1350000 | 1350000 | 1350000 | 1350000 | 1350000 | 1350000 | 1350000 | 1350000 | 1350000
CO2 (metric tons) | 0 | 0 | 3063 | 13783.5 | 13783.5 | 13783.5 | 13783.5 | 13783.5 | 13783.5 | 13783.5 | 13783.5 | 13783.5 | 13783.5 | 13783.5 | 13783.5 | 13783.5 | 13783.5 | 13783.5 | 13783.5 | 13783.5 | 13783.5 | 13783.5 | 13783.5 | 13783.5 | 13783.5 | 13783.5
CH4 (metric tons) | 0 | 0 | 0.24 | 1.08 | 1.08 | 1.08 | 1.08 | 1.08 | 1.08 | 1.08 | 1.08 | 1.08 | 1.08 | 1.08 | 1.08 | 1.08 | 1.08 | 1.08 | 1.08 | 1.08 | 1.08 | 1.08 | 1.08 | 1.08 | 1.08 | 1.08
N2O (metric tons) | 0 | 0 | 0.078 | 0.351 | 0.351 | 0.351 | 0.351 | 0.351 | 0.351 | 0.351 | 0.351 | 0.351 | 0.351 | 0.351 | 0.351 | 0.351 | 0.351 | 0.351 | 0.351 | 0.351 | 0.351 | 0.351 | 0.351 | 0.351 | 0.351 | 0.351
CO2e (metric tons) | 0 | 0 | 3090.39 | 13906.755 | 13906.755 | 13906.755 | 13906.755 | 13906.755 | 13906.755 | 13906.755 | 13906.755 | 13906.755 | 13906.755 | 13906.755 | 13906.755 | 13906.755 | 13906.755 | 13906.755 | 13906.755 | 13906.755 | 13906.755 | 13906.755 | 13906.755 | 13906.755 | 13906.755 | 13906.755
Cumulative CO2e (metric tons) | 0 | 0 | 3090.39 | 16997.145 | 30903.9 | 44810.655 | 58717.41 | 72624.165 | 86530.92 | 100437.675 | 114344.43 | 128251.185 | 142157.94 | 156064.695 | 169971.45 | 183878.205 | 197784.96 | 211691.715 | 225598.47 | 239505.225 | 253411.98 | 267318.735 | 281225.49 | 295132.245 | 309039 | 322945.755
Cumulative CO2e with Project Life (metric tons) | 0 | 0 | 3090.39 | 16997.145 | 30903.9 | 44810.655 | 58717.41 | 72624.165 | 86530.92 | 100437.675 | 114344.43 | 128251.185 | 142157.94 | 156064.695 | 169971.45 | 183878.205 | 197784.96 | 211691.715 | 225598.47 | 239505.225 | 253411.98 | 267318.735 | 278135.1 | 278135.1 | 278135.1 | 278135.1
Upstream GHG Emission Reductions from Diesel Fuel Production and Refining
| 2025 | 2026 | 2027 | 2028 | 2029 | 2030 | 2031 | 2032 | 2033 | 2034 | 2035 | 2036 | 2037 | 2038 | 2039 | 2040 | 2041 | 2042 | 2043 | 2044 | 2045 | 2046 | 2047 | 2048 | 2049 | 2050
CO2e (metric tons) | 0 | 0 | 699.2352 | 3146.5584 | 3146.5584 | 3146.5584 | 3146.5584 | 3146.5584 | 3146.5584 | 3146.5584 | 3146.5584 | 3146.5584 | 3146.5584 | 3146.5584 | 3146.5584 | 3146.5584 | 3146.5584 | 3146.5584 | 3146.5584 | 3146.5584 | 3146.5584 | 3146.5584 | 3146.5584 | 3146.5584 | 3146.5584 | 3146.5584
Cumulative CO2e (metric tons) | 0 | 0 | 699.2352 | 3845.7936 | 6992.352 | 10138.9104 | 13285.4688 | 16432.0272 | 19578.5856 | 22725.144 | 25871.7024 | 29018.2608 | 32164.8192 | 35311.3776 | 38457.936 | 41604.4944 | 44751.0528 | 47897.6112 | 51044.1696 | 54190.728 | 57337.2864 | 60483.8448 | 63630.4032 | 66776.9616 | 69923.52 | 73070.0784
Cumulative CO2e with Project Life (metric tons) | 0 | 0 | 699.2352 | 3845.7936 | 6992.352 | 10138.9104 | 13285.4688 | 16432.0272 | 19578.5856 | 22725.144 | 25871.7024 | 29018.2608 | 32164.8192 | 35311.3776 | 38457.936 | 41604.4944 | 44751.0528 | 47897.6112 | 51044.1696 | 54190.728 | 57337.2864 | 60483.8448 | 62931.168 | 62931.168 | 62931.168 | 62931.168
GHG Emissions from ZE Switcher Locomotives
| 2025 | 2026 | 2027 | 2028 | 2029 | 2030 | 2031 | 2032 | 2033 | 2034 | 2035 | 2036 | 2037 | 2038 | 2039 | 2040 | 2041 | 2042 | 2043 | 2044 | 2045 | 2046 | 2047 | 2048 | 2049 | 2050
Annual MWh | 0 | 0 | 4217.145 | 18977.1524 | 18977.1524 | 18977.1524 | 18977.1524 | 18977.1524 | 18977.1524 | 18977.1524 | 18977.1524 | 18977.1524 | 18977.1524 | 18977.1524 | 18977.1524 | 18977.1524 | 18977.1524 | 18977.1524 | 18977.1524 | 18977.1524 | 18977.1524 | 18977.1524 | 18977.1524 | 18977.1524 | 18977.1524 | 18977.1524
CO2 (metric tons) | 0 | 0 | 951.4749 | 4281.6373 | 4281.6373 | 2906.5035 | 2906.5035 | 2906.5035 | 2906.5035 | 2906.5035 | 2906.5035 | 2906.5035 | 2906.5035 | 2906.5035 | 2906.5035 | 2906.5035 | 2906.5035 | 2906.5035 | 2906.5035 | 2906.5035 | 0 | 0 | 0 | 0 | 0 | 0
CH4 (metric tons) | 0 | 0 | 0.057387 | 0.25824 | 0.25824 | 0.25824 | 0.25824 | 0.25824 | 0.25824 | 0.25824 | 0.25824 | 0.25824 | 0.25824 | 0.25824 | 0.25824 | 0.25824 | 0.25824 | 0.25824 | 0.25824 | 0.25824 | 0 | 0 | 0 | 0 | 0 | 0
N2O (metric tons) | 0 | 0 | 0.0076516 | 0.034432 | 0.034432 | 0.034432 | 0.034432 | 0.034432 | 0.034432 | 0.034432 | 0.034432 | 0.034432 | 0.034432 | 0.034432 | 0.034432 | 0.034432 | 0.034432 | 0.034432 | 0.034432 | 0.034432 | 0 | 0 | 0 | 0 | 0 | 0
CO2e (metric tons) | 0 | 0 | 955.1095 | 4297.9925 | 4297.9925 | 2922.8587 | 2922.8587 | 2922.8587 | 2922.8587 | 2922.8587 | 2922.8587 | 2922.8587 | 2922.8587 | 2922.8587 | 2922.8587 | 2922.8587 | 2922.8587 | 2922.8587 | 2922.8587 | 2922.8587 | 0 | 0 | 0 | 0 | 0 | 0
Cumulative CO2e (metric tons) | 0 | 0 | 955.1095 | 5253.102 | 9551.0945 | 12473.9533 | 15396.812 | 18319.6708 | 21242.5295 | 24165.3882 | 27088.247 | 30011.1057 | 32933.9644 | 35856.8232 | 38779.6819 | 41702.5407 | 44625.3994 | 47548.2581 | 50471.1169 | 53393.9756 | 53393.9756 | 53393.9756 | 53393.9756 | 53393.9756 | 53393.9756 | 53393.9756
Cumulative CO2e with Project Life (metric tons) | 0 | 0 | 955.1095 | 5253.102 | 9551.0945 | 12473.9533 | 15396.812 | 18319.6708 | 21242.5295 | 24165.3882 | 27088.247 | 30011.1057 | 32933.9644 | 35856.8232 | 38779.6819 | 41702.5407 | 44625.3994 | 47548.2581 | 50471.1169 | 53393.9756 | 53393.9756 | 53393.9756 | 52438.8662 | 48140.8736 | 43842.8811 | 40920.0223
Net GHG Emission Reductions for ZE Switcher Locomotives
| 2025 | 2026 | 2027 | 2028 | 2029 | 2030 | 2031 | 2032 | 2033 | 2034 | 2035 | 2036 | 2037 | 2038 | 2039 | 2040 | 2041 | 2042 | 2043 | 2044 | 2045 | 2046 | 2047 | 2048 | 2049 | 2050
Annual CO2e Reductions (metric tons) | 0 | 0 | 2834.5157 | 12755.3209 | 12755.3209 | 14130.4547 | 14130.4547 | 14130.4547 | 14130.4547 | 14130.4547 | 14130.4547 | 14130.4547 | 14130.4547 | 14130.4547 | 14130.4547 | 14130.4547 | 14130.4547 | 14130.4547 | 14130.4547 | 14130.4547 | 17053.3134 | 17053.3134 | 17053.3134 | 17053.3134 | 17053.3134 | 17053.3134
Cumulative CO2e Reductions (metric Tons) | 0 | 0 | 2834.5157 | 15589.8366 | 28345.1575 | 42475.6121 | 56606.0668 | 70736.5214 | 84866.9761 | 98997.4308 | 113127.8854 | 127258.3401 | 141388.7948 | 155519.2494 | 169649.7041 | 183780.1587 | 197910.6134 | 212041.0681 | 226171.5227 | 240301.9774 | 257355.2908 | 274408.6042 | 288627.4018 | 292925.3944 | 297223.3869 | 300146.2457
CAP/HAP Emission Reductions from Diesel Switcher Locomotives
2030
NOx (tons/year) | 285
PM2.5 (tons/year) | 9.1562
DPM (tons/year) | 9.9524

## CHE EF
GHG Emission Factors for Cargo Handling Equipment |  | NOx/PM Emission Factors for Cargo Handling Equipment
GHG Emission Factors for Diesel Fuel for CHE (1) |  | ` | [6 empty] | 2030 |  |  | 2030 | 2030
CO2 (Kg/gal) | 10.21 | Yard Tractors | Model Year | HP | Annual Hours | Load Factor | NOx ZH (1) | NOx DR (1) | NOx Emissions | PM ZH (1) | PM DR (1) | PM10 Emissions | PM2.5 Emissions (2) | Accumulated Hours Cap (3)
CH4 (g/gal) | 0.42 | [5 empty] | (g/hp-hr) |  | (tons/year) |  |  | (tons/year) | (tone/year) | 12000
N2O (g/gal) | 0.6 |  | 2011 | 221 | 1908 | 0.39 | 1.5154 | 1.97e-05 | 0.31755 | 0.056263 | 2.08e-06 | 0.014724 | 0.013546
(1) EPA's EF GHG HUB (Table 2 for CO2 and Table 5 for CH4 and N2O for Industrial/Commercial Equipment) |  |  | 2012 | 221 | 1908 | 0.39 | 1.5154 | 1.97e-05 | 0.31755 | 0.056263 | 2.08e-06 | 0.014724 | 0.013546
GHG Emission Factors Hub ¦ US EPA |  |  | 2013 | 221 | 1908 | 0.39 | 1.631 | 2.12e-05 | 0.34177 | 0.038582 | 1.43e-06 | 0.010104 | 0.0092961
|  |  | 2014 | 221 | 1908 | 0.39 | 0.83668 | 1.1e-05 | 0.17559 | 0.033556 | 1.24e-06 | 0.0087802 | 0.0080778
Input Values |  |  | 2015 | 221 | 1908 | 0.39 | 0.64539 | 8.51e-06 | 0.1355 | 0.030201 | 1.12e-06 | 0.0079109 | 0.007278
Off-Road Diesel Equipment Fuel Consumption Rate (lbs/hp-hr) (2) | 0.367 |  | 2016 | 221 | 1908 | 0.39 | 0.8862 | 1.17e-05 | 0.18609 | 0.029828 | 1.1e-06 | 0.0077998 | 0.0071758
Diesel Fuel Density (lbs/gal) | 7 |  | 2017 | 221 | 1908 | 0.39 | 0.332 | 4.38e-06 | 0.06971 | 0.015 | 5.5518e-07 | 0.0039268 | 0.0036126
Off-Road Diesel Equipment Fuel Consumption Rate (kWh/gal) | 14.2232 | [6 empty] | Average | 0.22054 |  |  | 0.0097099 | 0.0089331
HP to KW Conversion | 0.7457
(2) EPA's Exhaust and Crankcase Emission Factors for Nonroad
Compression-Ignition Engines in MOVES2014b; July 2018. | [8 empty] | 2030 |  |  | 2030 | 2030
Document Display ¦ NEPIS ¦ US EPA |  | Top Handlers | Model Year | HP | Annual Hours | Load Factor | NOx ZH (1) | NOx DR (1) | NOx Emissions | PM ZH (1) | PM DR (1) | PM10 Emissions | PM2.5 Emissions (2)
[7 empty] | (g/hp-hr) |  | (tons/year) |  |  | (tons/year) | (tone/year)
GHG Emission Factors for CHE (g/kWh) (3) |  |  | 2010 | 344 | 2089 | 0.59 | 2.5505 | 3.31e-05 | 1.3776 | 0.11062 | 5.58e-06 | 0.082994 | 0.076354
CO2 (g/kW-hr) | 717.8433 |  | 2011 | 344 | 2089 | 0.59 | 1.2343 | 1.61e-05 | 0.66716 | 0.052633 | 1.95e-06 | 0.035534 | 0.032691
CH4 (g/kW-hr) | 0.029529 |  | 2012 | 344 | 2089 | 0.59 | 1.2343 | 1.61e-05 | 0.66716 | 0.052633 | 1.95e-06 | 0.035534 | 0.032691
N2O (g/kW-hr) | 0.042185 |  | 2013 | 344 | 2089 | 0.59 | 1.4972 | 1.95e-05 | 0.80907 | 0.045208 | 1.67e-06 | 0.030494 | 0.028054
(3) Derived from fuel-based emission factors based on fuel consumption rate and |  |  | 2014 | 344 | 2089 | 0.59 | 0.97267 | 1.28e-05 | 0.52637 | 0.036456 | 1.35e-06 | 0.024609 | 0.02264
and fuel density |  |  | 2015 | 344 | 2089 | 0.59 | 0.81262 | 1.07e-05 | 0.43979 | 0.035361 | 1.31e-06 | 0.023873 | 0.021963
|  |  | 2016 | 344 | 2089 | 0.59 | 0.90413 | 1.19e-05 | 0.48929 | 0.038471 | 1.42e-06 | 0.025943 | 0.023868
|  |  | 2017 | 344 | 2089 | 0.59 | 0.231 | 3.05e-06 | 0.12506 | 0.022 | 8.14e-07 | 0.014847 | 0.013659
[8 empty] | Average | 0.63769 |  |  | 0.034229 | 0.03149
(1) Zero-hour (ZH) emission factors and deterioration rates
2017 Off-Road Emissions Factor Documentation
https://ww2.arb.ca.gov/our-work/programs/msei/road-categories/road-diesel-models-and-documentation
(2) PM2.5/PM10 ratios: 0.92 for yard tractors and other cargo handling equipment (See OFFROAD Model Tab)
https://arb.ca.gov/emfac/offroad/emissions-inventory/e263cdd9de130c5e61759e36d202a9e6bbe4a24e
(3) Accumulated hours capped at 12,000 hours
https://arb.ca.gov/emfac/offroad/emissions-inventory/e263cdd9de130c5e61759e36d202a9e6bbe4a24e

## EMFAC Model Results
Source: EMFAC2021 (v1.0.2) Emissions Inventory
Region Type: Air Basin
Region: South Coast
Calendar Year: 2025, 2026, 2027, 2028, 2029, 2030
Season: Annual
Vehicle Classification: EMFAC202x Categories
Units: miles/year for CVMT and EVMT, trips/year for Trips, kWh/year for Energy Consumption, tons/year for Emissions, 1000 gallons/year for Fuel Consumption
Region | Calendar Year | Vehicle Category | Model Year | Speed | Fuel | Population | Total VMT | CVMT | EVMT | Trips | Energy Consumption | NOx_RUNEX | NOx_IDLEX | NOx_STREX | NOx_TOTEX | PM2.5_RUNEX | PM2.5_IDLEX | PM2.5_STREX | PM2.5_TOTEX | PM2.5_PMTW | PM2.5_PMBW | PM2.5_TOTAL | PM10_RUNEX | PM10_IDLEX | PM10_STREX | PM10_TOTEX | PM10_PMTW | PM10_PMBW | PM10_TOTAL | CO2_RUNEX | CO2_IDLEX | CO2_STREX | CO2_TOTEX | CH4_RUNEX | CH4_IDLEX | CH4_STREX | CH4_TOTEX | N2O_RUNEX | N2O_IDLEX | N2O_STREX | N2O_TOTEX | ROG_RUNEX | ROG_IDLEX | ROG_STREX | ROG_TOTEX | ROG_DIURN | ROG_HOTSOAK | ROG_RUNLOSS | ROG_TOTAL | TOG_RUNEX | TOG_IDLEX | TOG_STREX | TOG_TOTEX | TOG_DIURN | TOG_HOTSOAK | TOG_RUNLOSS | TOG_TOTAL | CO_RUNEX | CO_IDLEX | CO_STREX | CO_TOTEX | SOx_RUNEX | SOx_IDLEX | SOx_STREX | SOx_TOTEX | NH3_RUNEX | Fuel Consumption
South Coast | 2025 | T7 Tractor Class 8 | 2010 | Aggregate | Diesel | 1.8402 | 1151.978 | 1151.978 | 0 | 8342.1005 | 0 | 0.0089473 | 0.038672 | 0.0034719 | 0.051091 | 5.611e-05 | 8.9065e-06 | 0 | 6.5017e-05 | 1.1429e-05 | 3.4665e-05 | 0.00011111 | 5.8647e-05 | 9.3092e-06 | 0 | 6.7957e-05 | 4.5714e-05 | 9.9043e-05 | 0.00021271 | 2.0445 | 6.9217 | 0 | 8.9662 | 1.1002e-05 | 0.00010004 | 0 | 0.00011104 | 0.00032212 | 0.0010905 | 0 | 0.0014126 | 0.00023686 | 0.0021539 | 0 | 0.0023907 | 0 | 0 | 0 | 0.0023907 | 0.00026965 | 0.002452 | 0 | 0.0027216 | 0 | 0 | 0 | 0.0027216 | 0.00055948 | 0.01206 | 0 | 0.01262 | 1.9361e-05 | 6.5544e-05 | 0 | 8.4904e-05 | 4.8254e-05 | 0.80095
South Coast | 2025 | T7 Tractor Class 8 | 2011 | Aggregate | Diesel | 1074.7384 | 20138916.9278 | 20138916.9278 | 0 | 4872175.848 | 0 | 93.4944 | 17.0998 | 11.2969 | 121.8911 | 1.0662 | 0.0052018 | 0 | 1.0714 | 0.19979 | 0.60511 | 1.8763 | 1.1144 | 0.005437 | 0 | 1.1198 | 0.79918 | 1.7289 | 3.6479 | 33583.8546 | 3692.9704 | 0 | 37276.8251 | 0.10216 | 0.059141 | 0 | 0.1613 | 5.2911 | 0.58183 | 0 | 5.873 | 2.1995 | 1.2733 | 0 | 3.4728 | 0 | 0 | 0 | 3.4728 | 2.504 | 1.4495 | 0 | 3.9535 | 0 | 0 | 0 | 3.9535 | 5.7948 | 16.3006 | 0 | 22.0954 | 0.31802 | 0.03497 | 0 | 0.35299 | 4.8839 | 3329.924
South Coast | 2025 | T7 Tractor Class 8 | 2012 | Aggregate | Diesel | 1764.9685 | 34135542.2961 | 34135542.2961 | 0 | 8001237.484 | 0 | 131.8137 | 24.7923 | 22.7898 | 179.3958 | 0.99842 | 0.0085426 | 0 | 1.007 | 0.33865 | 1.0252 | 2.3708 | 1.0436 | 0.0089289 | 0 | 1.0525 | 1.3546 | 2.9291 | 5.3362 | 57102.1616 | 5904.9274 | 0 | 63007.089 | 0.035725 | 0.097448 | 0 | 0.13317 | 8.9965 | 0.93032 | 0 | 9.9268 | 0.76915 | 2.098 | 0 | 2.8672 | 0 | 0 | 0 | 2.8672 | 0.87562 | 2.3885 | 0 | 3.2641 | 0 | 0 | 0 | 3.2641 | 6.4987 | 31.0002 | 0 | 37.4989 | 0.54072 | 0.055916 | 0 | 0.59664 | 8.2782 | 5628.3983
South Coast | 2025 | T7 Tractor Class 8 | 2013 | Aggregate | Diesel | 1720.3579 | 34340611.147 | 34340611.147 | 0 | 7799001.7399 | 0 | 122.9981 | 24.1657 | 31.9017 | 179.0655 | 0.95933 | 0.0083267 | 0 | 0.96765 | 0.34069 | 1.0317 | 2.34 | 1.0027 | 0.0087032 | 0 | 1.0114 | 1.3627 | 2.9477 | 5.3218 | 53920.297 | 5755.677 | 0 | 59675.974 | 0.035334 | 0.094985 | 0 | 0.13032 | 8.4952 | 0.90681 | 0 | 9.402 | 0.76072 | 2.045 | 0 | 2.8057 | 0 | 0 | 0 | 2.8057 | 0.86602 | 2.3281 | 0 | 3.1941 | 0 | 0 | 0 | 3.1941 | 6.439 | 30.2166 | 0 | 36.6556 | 0.51059 | 0.054503 | 0 | 0.5651 | 8.3279 | 5330.8311
South Coast | 2025 | T7 Tractor Class 8 | 2014 | Aggregate | Diesel | 1925.3546 | 39686102.1673 | 39686102.1673 | 0 | 8728325.5688 | 0 | 57.2005 | 27.0453 | 35.7031 | 119.9488 | 1.3038 | 0.0093189 | 0 | 1.3131 | 0.39372 | 1.1928 | 2.8996 | 1.3628 | 0.0097402 | 0 | 1.3725 | 1.5749 | 3.4079 | 6.3553 | 70197.4153 | 5606.4672 | 0 | 75803.8825 | 0.019963 | 0.1063 | 0 | 0.12627 | 11.0596 | 0.8833 | 0 | 11.9429 | 0.42979 | 2.2887 | 0 | 2.7185 | 0 | 0 | 0 | 2.7185 | 0.48929 | 2.6055 | 0 | 3.0948 | 0 | 0 | 0 | 3.0948 | 3.2918 | 33.8172 | 0 | 37.109 | 0.66473 | 0.05309 | 0 | 0.71782 | 9.6242 | 6771.5308
South Coast | 2025 | T7 Tractor Class 8 | 2015 | Aggregate | Diesel | 2076.5636 | 44244679.8459 | 44244679.8459 | 0 | 9413810.5571 | 0 | 62.8721 | 29.1693 | 38.507 | 130.5484 | 1.4191 | 0.010051 | 0 | 1.4292 | 0.43894 | 1.3285 | 3.1966 | 1.4833 | 0.010505 | 0 | 1.4938 | 1.7558 | 3.7956 | 7.0452 | 78251.5249 | 6046.7749 | 0 | 84298.2998 | 0.021931 | 0.11465 | 0 | 0.13658 | 12.3286 | 0.95267 | 0 | 13.2812 | 0.47216 | 2.4684 | 0 | 2.9406 | 0 | 0 | 0 | 2.9406 | 0.53752 | 2.8101 | 0 | 3.3476 | 0 | 0 | 0 | 3.3476 | 3.6068 | 36.4731 | 0 | 40.0799 | 0.741 | 0.057259 | 0 | 0.79825 | 10.7297 | 7530.3337
South Coast | 2025 | T7 Tractor Class 8 | 2016 | Aggregate | Diesel | 2629.2888 | 57899727.4839 | 57899727.4839 | 0 | 11919512.8646 | 0 | 80.9757 | 36.9334 | 57.5382 | 175.4472 | 1.7983 | 0.012726 | 0 | 1.811 | 0.57441 | 1.7398 | 4.1253 | 1.8796 | 0.013301 | 0 | 1.8929 | 2.2976 | 4.9709 | 9.1615 | 102411.2764 | 7656.2632 | 0 | 110067.5396 | 0.028248 | 0.14517 | 0 | 0.17342 | 16.1349 | 1.2062 | 0 | 17.3412 | 0.60818 | 3.1255 | 0 | 3.7336 | 0 | 0 | 0 | 3.7336 | 0.69236 | 3.5581 | 0 | 4.2505 | 0 | 0 | 0 | 4.2505 | 4.6553 | 46.1812 | 0 | 50.8365 | 0.96977 | 0.0725 | 0 | 1.0423 | 14.0412 | 9832.2897
South Coast | 2025 | T7 Tractor Class 8 | 2017 | Aggregate | Diesel | 1655.2898 | 37696318.871 | 37696318.871 | 0 | 7504024.3527 | 0 | 51.6945 | 23.2517 | 36.2236 | 111.1697 | 0.92576 | 0.0080117 | 0 | 0.93377 | 0.37398 | 1.1326 | 2.4404 | 0.96762 | 0.008374 | 0 | 0.97599 | 1.4959 | 3.2361 | 5.708 | 69496.0319 | 4681.394 | 0 | 74177.4259 | 0.018865 | 0.091393 | 0 | 0.11026 | 10.9491 | 0.73756 | 0 | 11.6867 | 0.40617 | 1.9677 | 0 | 2.3738 | 0 | 0 | 0 | 2.3738 | 0.46239 | 2.24 | 0 | 2.7024 | 0 | 0 | 0 | 2.7024 | 1.6908 | 29.0738 | 0 | 30.7646 | 0.65809 | 0.04433 | 0 | 0.70242 | 9.1417 | 6626.2401
Average Grams per Mile | [11 empty] | 2.0335 |  | 0.79156 | 3.4425 | 0.02866 |  | 0 | 0.02887 | 0.0090002 | 0.027255 | 0.065125 | 0.029955 |  | 0 | 0.030175 | 0.036001 | 0.07787 | 0.14405 | 1573.1002 |  | 0 | 1706.2366 | 0.00088722 |  | 0 | 0.0032866 | 0.24784
Average Idling Grams per Truck per Day | [12 empty] | 41.3003 | 52.9478 | 230.2721 |  | 0.014073 | 0 | 1.9311 | 0.60202 | 1.8231 | 4.3562 |  | 0.01471 | 0 | 2.0184 | 2.4081 | 5.2088 | 9.6353 |  | 8905.524 | 0 | 114130.5969 |  | 0.1605 | 0 | 0.21984 |  | 1.4031
Average miles per gallon | [66 empty] | 5.9521
South Coast | 2026 | T7 Tractor Class 8 | 2010 | Aggregate | Diesel | 1.6558 | 1036.5769 | 1036.5769 | 0 | 7506.4178 | 0 | 0.008072 | 0.034798 | 0.0031241 | 0.045994 | 5.0746e-05 | 8.0143e-06 | 0 | 5.8761e-05 | 1.0284e-05 | 3.1208e-05 | 0.00010025 | 5.3041e-05 | 8.3767e-06 | 0 | 6.1418e-05 | 4.1135e-05 | 8.9167e-05 | 0.00019172 | 1.8403 | 6.2283 | 0 | 8.0685 | 9.9678e-06 | 9.0019e-05 | 0 | 9.9987e-05 | 0.00028993 | 0.00098127 | 0 | 0.0012712 | 0.0002146 | 0.0019381 | 0 | 0.0021527 | 0 | 0 | 0 | 0.0021527 | 0.00024431 | 0.0022064 | 0 | 0.0024507 | 0 | 0 | 0 | 0.0024507 | 0.00050711 | 0.010852 | 0 | 0.011359 | 1.7426e-05 | 5.8978e-05 | 0 | 7.6404e-05 | 4.342e-05 | 0.72076
South Coast | 2026 | T7 Tractor Class 8 | 2011 | Aggregate | Diesel | 981.736 | 17469207.912 | 17469207.912 | 0 | 4450562.5567 | 0 | 81.7633 | 15.6201 | 10.3193 | 107.7027 | 0.93352 | 0.0047517 | 0 | 0.93827 | 0.17331 | 0.52515 | 1.6367 | 0.97573 | 0.0049665 | 0 | 0.98069 | 0.69323 | 1.5004 | 3.1744 | 29141.1132 | 3373.3996 | 0 | 32514.5128 | 0.089408 | 0.054023 | 0 | 0.14343 | 4.5912 | 0.53148 | 0 | 5.1227 | 1.9249 | 1.1631 | 0 | 3.088 | 0 | 0 | 0 | 3.088 | 2.1914 | 1.3241 | 0 | 3.5155 | 0 | 0 | 0 | 3.5155 | 5.0733 | 14.89 | 0 | 19.9633 | 0.27595 | 0.031944 | 0 | 0.30789 | 4.2364 | 2904.5085
South Coast | 2026 | T7 Tractor Class 8 | 2012 | Aggregate | Diesel | 1638.3672 | 30066997.4317 | 30066997.4317 | 0 | 7427308.4967 | 0 | 117.678 | 23.014 | 21.1551 | 161.8471 | 0.89318 | 0.0079298 | 0 | 0.90111 | 0.29829 | 0.90346 | 2.1029 | 0.93357 | 0.0082884 | 0 | 0.94186 | 1.1932 | 2.5813 | 4.7163 | 50313.0563 | 5481.3667 | 0 | 55794.4231 | 0.031799 | 0.090458 | 0 | 0.12226 | 7.9268 | 0.86359 | 0 | 8.7904 | 0.68462 | 1.9475 | 0 | 2.6322 | 0 | 0 | 0 | 2.6322 | 0.77939 | 2.2171 | 0 | 2.9965 | 0 | 0 | 0 | 2.9965 | 5.7894 | 28.7765 | 0 | 34.5659 | 0.47643 | 0.051905 | 0 | 0.52834 | 7.2915 | 4984.0937
South Coast | 2026 | T7 Tractor Class 8 | 2013 | Aggregate | Diesel | 1631.4533 | 30879879.044 | 30879879.044 | 0 | 7395964.9986 | 0 | 112.4991 | 22.9169 | 30.2531 | 165.669 | 0.88 | 0.0078964 | 0 | 0.8879 | 0.30635 | 0.92816 | 2.1224 | 0.91979 | 0.0082534 | 0 | 0.92805 | 1.2254 | 2.6519 | 4.8054 | 48502.0789 | 5458.2352 | 0 | 53960.3141 | 0.032188 | 0.090077 | 0 | 0.12226 | 7.6415 | 0.85995 | 0 | 8.5015 | 0.69301 | 1.9393 | 0 | 2.6323 | 0 | 0 | 0 | 2.6323 | 0.78894 | 2.2078 | 0 | 2.9967 | 0 | 0 | 0 | 2.9967 | 5.8706 | 28.6551 | 0 | 34.5257 | 0.45929 | 0.051686 | 0 | 0.51097 | 7.4886 | 4820.2535
South Coast | 2026 | T7 Tractor Class 8 | 2014 | Aggregate | Diesel | 1811.0563 | 35375758.5442 | 35375758.5442 | 0 | 8210170.0784 | 0 | 51.619 | 25.4397 | 33.5835 | 110.6423 | 1.1872 | 0.0087657 | 0 | 1.196 | 0.35096 | 1.0637 | 2.6107 | 1.2409 | 0.009162 | 0 | 1.2501 | 1.4038 | 3.0393 | 5.6932 | 62585.478 | 5273.6403 | 0 | 67859.1183 | 0.018017 | 0.099993 | 0 | 0.11801 | 9.8604 | 0.83086 | 0 | 10.6912 | 0.3879 | 2.1528 | 0 | 2.5407 | 0 | 0 | 0 | 2.5407 | 0.44159 | 2.4508 | 0 | 2.8924 | 0 | 0 | 0 | 2.8924 | 2.9741 | 31.8097 | 0 | 34.7838 | 0.59265 | 0.049938 | 0 | 0.64259 | 8.5789 | 6061.8282
South Coast | 2026 | T7 Tractor Class 8 | 2015 | Aggregate | Diesel | 1967.1286 | 39699539.8049 | 39699539.8049 | 0 | 8917702.2137 | 0 | 57.2546 | 27.6321 | 36.4777 | 121.3643 | 1.3064 | 0.0095211 | 0 | 1.316 | 0.39385 | 1.1926 | 2.9024 | 1.3655 | 0.0099516 | 0 | 1.3755 | 1.5754 | 3.4074 | 6.3583 | 70227.092 | 5728.1095 | 0 | 75955.2016 | 0.019969 | 0.10861 | 0 | 0.12858 | 11.0643 | 0.90247 | 0 | 11.9668 | 0.42992 | 2.3383 | 0 | 2.7683 | 0 | 0 | 0 | 2.7683 | 0.48943 | 2.662 | 0 | 3.1515 | 0 | 0 | 0 | 3.1515 | 3.288 | 34.5509 | 0 | 37.839 | 0.66501 | 0.054242 | 0 | 0.71925 | 9.6275 | 6785.0481
South Coast | 2026 | T7 Tractor Class 8 | 2016 | Aggregate | Diesel | 2514.3799 | 52422086.7017 | 52422086.7017 | 0 | 11398589.0945 | 0 | 74.6118 | 35.3192 | 55.0235 | 164.9546 | 1.6785 | 0.01217 | 0 | 1.6906 | 0.52007 | 1.576 | 3.7867 | 1.7543 | 0.01272 | 0 | 1.7671 | 2.0803 | 4.5028 | 8.3502 | 92740.5988 | 7321.6581 | 0 | 100062.2569 | 0.026014 | 0.13883 | 0 | 0.16484 | 14.6113 | 1.1535 | 0 | 15.7648 | 0.56007 | 2.9889 | 0 | 3.5489 | 0 | 0 | 0 | 3.5489 | 0.6376 | 3.4026 | 0 | 4.0402 | 0 | 0 | 0 | 4.0402 | 4.2918 | 44.1629 | 0 | 48.4547 | 0.8782 | 0.069332 | 0 | 0.94753 | 12.7128 | 8938.5218
South Coast | 2026 | T7 Tractor Class 8 | 2017 | Aggregate | Diesel | 1641.0005 | 35369110.1486 | 35369110.1486 | 0 | 7439245.8198 | 0 | 49.5198 | 23.051 | 35.9109 | 108.4817 | 0.90008 | 0.0079426 | 0 | 0.90802 | 0.35089 | 1.0632 | 2.3221 | 0.94078 | 0.0083017 | 0 | 0.94908 | 1.4036 | 3.0378 | 5.3904 | 65215.6351 | 4640.9818 | 0 | 69856.617 | 0.018046 | 0.090604 | 0 | 0.10865 | 10.2747 | 0.73119 | 0 | 11.0059 | 0.38852 | 1.9507 | 0 | 2.3392 | 0 | 0 | 0 | 2.3392 | 0.4423 | 2.2207 | 0 | 2.663 | 0 | 0 | 0 | 2.663 | 1.6199 | 28.8228 | 0 | 30.4426 | 0.61755 | 0.043947 | 0 | 0.6615 | 8.5773 | 6240.2639
Average Grams per Mile | [11 empty] | 2.049 |  | 0.83743 | 3.537 | 0.029248 |  | 0 | 0.02947 | 0.0090002 | 0.027268 | 0.065738 | 0.030571 |  | 0 | 0.030802 | 0.036001 | 0.077909 | 0.14471 | 1574.3673 |  | 0 | 1714.5496 | 0.00088527 |  | 0 | 0.0034145 | 0.24804
Average Idling Grams per Truck per Day | [12 empty] | 41.2834 | 53.1412 | 224.4473 |  | 0.014073 | 0 | 1.8701 | 0.57113 | 1.7304 | 4.1716 |  | 0.01471 | 0 | 1.9546 | 2.2845 | 4.9439 | 9.1831 |  | 8895.6489 | 0 | 108801.3839 |  | 0.1605 | 0 | 0.21667 |  | 1.4015
5.9232
South Coast | 2027 | T7 Tractor Class 8 | 2010 | Aggregate | Diesel | 1.4742 | 922.8599 | 922.8599 | 0 | 6682.9314 | 0 | 0.0071889 | 0.030981 | 0.0027814 | 0.040951 | 4.5445e-05 | 7.1351e-06 | 0 | 5.258e-05 | 9.1555e-06 | 2.7712e-05 | 8.9448e-05 | 4.75e-05 | 7.4577e-06 | 0 | 5.4958e-05 | 3.6622e-05 | 7.9178e-05 | 0.00017076 | 1.6364 | 5.545 | 0 | 7.1814 | 8.8328e-06 | 8.0144e-05 | 0 | 8.8976e-05 | 0.00025781 | 0.00087362 | 0 | 0.0011314 | 0.00019017 | 0.0017255 | 0 | 0.0019156 | 0 | 0 | 0 | 0.0019156 | 0.00021649 | 0.0019643 | 0 | 0.0021808 | 0 | 0 | 0 | 0.0021808 | 0.00044793 | 0.0096616 | 0 | 0.010109 | 1.5495e-05 | 5.2508e-05 | 0 | 6.8003e-05 | 3.8657e-05 | 0.64151
South Coast | 2027 | T7 Tractor Class 8 | 2011 | Aggregate | Diesel | 867.6379 | 14725898.8464 | 14725898.8464 | 0 | 3933315.0665 | 0 | 69.4471 | 13.8047 | 9.12 | 92.3719 | 0.79866 | 0.0041994 | 0 | 0.80286 | 0.14609 | 0.44152 | 1.3905 | 0.83477 | 0.0043893 | 0 | 0.83916 | 0.58437 | 1.2615 | 2.685 | 24576.4894 | 2981.3407 | 0 | 27557.8301 | 0.075911 | 0.047744 | 0 | 0.12366 | 3.872 | 0.46971 | 0 | 4.3417 | 1.6343 | 1.0279 | 0 | 2.6623 | 0 | 0 | 0 | 2.6623 | 1.8606 | 1.1702 | 0 | 3.0308 | 0 | 0 | 0 | 3.0308 | 4.2824 | 13.1595 | 0 | 17.4419 | 0.23272 | 0.028232 | 0 | 0.26096 | 3.5712 | 2461.73
South Coast | 2027 | T7 Tractor Class 8 | 2012 | Aggregate | Diesel | 1501.8688 | 26265987.621 | 26265987.621 | 0 | 6808512.0327 | 0 | 104.1784 | 21.0966 | 19.3926 | 144.6675 | 0.79647 | 0.0072692 | 0 | 0.80374 | 0.26058 | 0.78718 | 1.8515 | 0.83249 | 0.0075979 | 0 | 0.84008 | 1.0423 | 2.2491 | 4.1315 | 43995.4952 | 5024.6939 | 0 | 49020.1891 | 0.028065 | 0.082922 | 0 | 0.11099 | 6.9315 | 0.79164 | 0 | 7.7232 | 0.60423 | 1.7853 | 0 | 2.3895 | 0 | 0 | 0 | 2.3895 | 0.68787 | 2.0324 | 0 | 2.7203 | 0 | 0 | 0 | 2.7203 | 5.0822 | 26.379 | 0 | 31.4613 | 0.41661 | 0.047581 | 0 | 0.46419 | 6.3697 | 4378.9541
South Coast | 2027 | T7 Tractor Class 8 | 2013 | Aggregate | Diesel | 1519.7862 | 27392162.6678 | 27392162.6678 | 0 | 6889738.1848 | 0 | 101.4455 | 21.3483 | 28.1823 | 150.9761 | 0.80021 | 0.0073559 | 0 | 0.80757 | 0.27175 | 0.82118 | 1.9005 | 0.83639 | 0.0076885 | 0 | 0.84408 | 1.087 | 2.3462 | 4.2773 | 43065.8185 | 5084.6389 | 0 | 48150.4574 | 0.028921 | 0.083911 | 0 | 0.11283 | 6.785 | 0.80109 | 0 | 7.5861 | 0.62265 | 1.8066 | 0 | 2.4292 | 0 | 0 | 0 | 2.4292 | 0.70884 | 2.0567 | 0 | 2.7655 | 0 | 0 | 0 | 2.7655 | 5.2467 | 26.6938 | 0 | 31.9404 | 0.40781 | 0.048148 | 0 | 0.45596 | 6.6428 | 4301.2613
South Coast | 2027 | T7 Tractor Class 8 | 2014 | Aggregate | Diesel | 1723.5085 | 32034995.6747 | 32034995.6747 | 0 | 7813284.6028 | 0 | 47.2202 | 24.2099 | 31.9601 | 103.3903 | 1.1036 | 0.0083419 | 0 | 1.1119 | 0.31781 | 0.96076 | 2.3905 | 1.1535 | 0.0087191 | 0 | 1.1622 | 1.2713 | 2.745 | 5.1785 | 56684.0026 | 5018.7087 | 0 | 61702.7113 | 0.01645 | 0.095159 | 0 | 0.11161 | 8.9306 | 0.7907 | 0 | 9.7213 | 0.35417 | 2.0487 | 0 | 2.4029 | 0 | 0 | 0 | 2.4029 | 0.4032 | 2.3323 | 0 | 2.7355 | 0 | 0 | 0 | 2.7355 | 2.6918 | 30.272 | 0 | 32.9637 | 0.53676 | 0.047524 | 0 | 0.58429 | 7.7688 | 5511.8788
South Coast | 2027 | T7 Tractor Class 8 | 2015 | Aggregate | Diesel | 1856.9367 | 35640125.6247 | 35640125.6247 | 0 | 8418162.6847 | 0 | 52.0427 | 26.0842 | 34.4343 | 112.5612 | 1.2087 | 0.0089877 | 0 | 1.2177 | 0.35358 | 1.0679 | 2.6392 | 1.2633 | 0.0093941 | 0 | 1.2727 | 1.4143 | 3.0512 | 5.7383 | 63056.6703 | 5407.2402 | 0 | 68463.9105 | 0.018116 | 0.10253 | 0 | 0.12064 | 9.9346 | 0.85191 | 0 | 10.7865 | 0.39002 | 2.2074 | 0 | 2.5974 | 0 | 0 | 0 | 2.5974 | 0.44401 | 2.5129 | 0 | 2.9569 | 0 | 0 | 0 | 2.9569 | 2.9572 | 32.6155 | 0 | 35.5727 | 0.59711 | 0.051203 | 0 | 0.64831 | 8.643 | 6115.854
South Coast | 2027 | T7 Tractor Class 8 | 2016 | Aggregate | Diesel | 2390.2543 | 47368600.0601 | 47368600.0601 | 0 | 10835883.4281 | 0 | 68.4265 | 33.5757 | 52.3072 | 154.3094 | 1.5701 | 0.011569 | 0 | 1.5817 | 0.46993 | 1.4203 | 3.4719 | 1.6411 | 0.012092 | 0 | 1.6532 | 1.8797 | 4.0581 | 7.591 | 83813.4994 | 6960.2153 | 0 | 90773.7147 | 0.023806 | 0.13197 | 0 | 0.15578 | 13.2049 | 1.0966 | 0 | 14.3014 | 0.51253 | 2.8413 | 0 | 3.3538 | 0 | 0 | 0 | 3.3538 | 0.58348 | 3.2346 | 0 | 3.8181 | 0 | 0 | 0 | 3.8181 | 3.8931 | 41.9828 | 0 | 45.8758 | 0.79366 | 0.065909 | 0 | 0.85957 | 11.4873 | 8108.78
South Coast | 2027 | T7 Tractor Class 8 | 2017 | Aggregate | Diesel | 1574.8229 | 32249491.8011 | 32249491.8011 | 0 | 7139239.1565 | 0 | 45.9544 | 22.1214 | 34.4627 | 102.5385 | 0.85498 | 0.0076223 | 0 | 0.8626 | 0.31994 | 0.9669 | 2.1494 | 0.89364 | 0.0079669 | 0 | 0.90161 | 1.2798 | 2.7626 | 4.9439 | 59498.8893 | 4453.8223 | 0 | 63952.7116 | 0.016789 | 0.08695 | 0 | 0.10374 | 9.3741 | 0.7017 | 0 | 10.0758 | 0.36146 | 1.872 | 0 | 2.2335 | 0 | 0 | 0 | 2.2335 | 0.4115 | 2.1311 | 0 | 2.5426 | 0 | 0 | 0 | 2.5426 | 1.4827 | 27.6604 | 0 | 29.1431 | 0.56342 | 0.042175 | 0 | 0.60559 | 7.8208 | 5712.8704
Average Grams per Mile | [11 empty] | 2.0557 |  | 0.88274 | 3.621 | 0.030002 |  | 0 | 0.030235 | 0.0090002 | 0.027197 | 0.066432 | 0.031359 |  | 0 | 0.031602 | 0.036001 | 0.077706 | 0.14531 | 1576.0566 |  | 0 | 1723.0076 | 0.00087518 |  | 0 | 0.0035304 | 0.24831
Average Idling Grams per Truck per Day | [12 empty] | 41.2578 | 53.3577 | 218.8738 |  | 0.014073 | 0 | 1.8276 | 0.54402 | 1.6439 | 4.0155 |  | 0.01471 | 0 | 1.9102 | 2.1761 | 4.697 | 8.7833 |  | 8882.578 | 0 | 104148.6595 |  | 0.1605 | 0 | 0.2134 |  | 1.3995
5.8941
South Coast | 2028 | T7 Tractor Class 8 | 2010 | Aggregate | Diesel | 1.3328 | 834.3582 | 834.3582 | 0 | 6042.042 | 0 | 0.0064995 | 0.02801 | 0.0025147 | 0.037024 | 4.1087e-05 | 6.4508e-06 | 0 | 4.7538e-05 | 8.2775e-06 | 2.5055e-05 | 8.087e-05 | 4.2945e-05 | 6.7425e-06 | 0 | 4.9687e-05 | 3.311e-05 | 7.1585e-05 | 0.00015438 | 1.4794 | 5.0132 | 0 | 6.4927 | 7.9857e-06 | 7.2458e-05 | 0 | 8.0444e-05 | 0.00023308 | 0.00078984 | 0 | 0.0010229 | 0.00017193 | 0.00156 | 0 | 0.0017319 | 0 | 0 | 0 | 0.0017319 | 0.00019573 | 0.0017759 | 0 | 0.0019717 | 0 | 0 | 0 | 0.0019717 | 0.00040497 | 0.008735 | 0 | 0.00914 | 1.4009e-05 | 4.7472e-05 | 0 | 6.1482e-05 | 3.4949e-05 | 0.57999
South Coast | 2028 | T7 Tractor Class 8 | 2011 | Aggregate | Diesel | 760.9715 | 12368585.6009 | 12368585.6009 | 0 | 3449757.6559 | 0 | 58.4452 | 12.1076 | 7.9988 | 78.5516 | 0.67254 | 0.0036832 | 0 | 0.67622 | 0.12271 | 0.37082 | 1.1697 | 0.70295 | 0.0038497 | 0 | 0.7068 | 0.49083 | 1.0595 | 2.2571 | 20642.0889 | 2614.818 | 0 | 23256.9069 | 0.063894 | 0.041875 | 0 | 0.10577 | 3.2522 | 0.41197 | 0 | 3.6641 | 1.3756 | 0.90155 | 0 | 2.2772 | 0 | 0 | 0 | 2.2772 | 1.566 | 1.0263 | 0 | 2.5924 | 0 | 0 | 0 | 2.5924 | 3.6037 | 11.5417 | 0 | 15.1454 | 0.19547 | 0.024761 | 0 | 0.22023 | 2.9995 | 2077.5303
South Coast | 2028 | T7 Tractor Class 8 | 2012 | Aggregate | Diesel | 1331.3208 | 22275280.7622 | 22275280.7622 | 0 | 6035356.4849 | 0 | 88.8657 | 18.7009 | 17.1904 | 124.7571 | 0.68035 | 0.0064437 | 0 | 0.68679 | 0.22099 | 0.66754 | 1.5753 | 0.71111 | 0.0067351 | 0 | 0.71785 | 0.88395 | 1.9073 | 3.5091 | 37310.9032 | 4454.1037 | 0 | 41765.0069 | 0.023909 | 0.073505 | 0 | 0.097414 | 5.8783 | 0.70175 | 0 | 6.5801 | 0.51475 | 1.5826 | 0 | 2.0973 | 0 | 0 | 0 | 2.0973 | 0.586 | 1.8016 | 0 | 2.3876 | 0 | 0 | 0 | 2.3876 | 4.3291 | 23.3835 | 0 | 27.7126 | 0.35331 | 0.042178 | 0 | 0.39549 | 5.4019 | 3730.8515
South Coast | 2028 | T7 Tractor Class 8 | 2013 | Aggregate | Diesel | 1397.3793 | 24074198.2387 | 24074198.2387 | 0 | 6334823.2866 | 0 | 89.9794 | 19.6288 | 25.9125 | 135.5207 | 0.71131 | 0.0067634 | 0 | 0.71808 | 0.23884 | 0.72167 | 1.6786 | 0.74348 | 0.0070693 | 0 | 0.75054 | 0.95534 | 2.0619 | 3.7678 | 37849.1645 | 4675.1107 | 0 | 42524.2752 | 0.025598 | 0.077153 | 0 | 0.10275 | 5.9632 | 0.73657 | 0 | 6.6997 | 0.55111 | 1.6611 | 0 | 2.2122 | 0 | 0 | 0 | 2.2122 | 0.6274 | 1.891 | 0 | 2.5184 | 0 | 0 | 0 | 2.5184 | 4.6433 | 24.5438 | 0 | 29.1871 | 0.35841 | 0.044271 | 0 | 0.40268 | 5.8382 | 3798.6767
South Coast | 2028 | T7 Tractor Class 8 | 2014 | Aggregate | Diesel | 1610.3683 | 28587925.4031 | 28587925.4031 | 0 | 7300379.097 | 0 | 42.4269 | 22.6207 | 29.8621 | 94.9096 | 0.99834 | 0.0077943 | 0 | 1.0061 | 0.28362 | 0.85732 | 2.1471 | 1.0435 | 0.0081468 | 0 | 1.0516 | 1.1345 | 2.4495 | 4.6356 | 50584.215 | 4689.254 | 0 | 55273.4691 | 0.01479 | 0.088912 | 0 | 0.1037 | 7.9696 | 0.73879 | 0 | 8.7084 | 0.31843 | 1.9143 | 0 | 2.2327 | 0 | 0 | 0 | 2.2327 | 0.36251 | 2.1792 | 0 | 2.5417 | 0 | 0 | 0 | 2.5417 | 2.4197 | 28.2847 | 0 | 30.7044 | 0.479 | 0.044404 | 0 | 0.52341 | 6.9328 | 4937.5571
South Coast | 2028 | T7 Tractor Class 8 | 2015 | Aggregate | Diesel | 1772.5483 | 32471076.905 | 32471076.905 | 0 | 8035599.4894 | 0 | 47.8375 | 24.8988 | 32.8695 | 105.6058 | 1.1207 | 0.0085793 | 0 | 1.1293 | 0.32214 | 0.97291 | 2.4243 | 1.1714 | 0.0089672 | 0 | 1.1804 | 1.2886 | 2.7798 | 5.2487 | 57449.3393 | 5161.5083 | 0 | 62610.8476 | 0.016663 | 0.097867 | 0 | 0.11453 | 9.0512 | 0.8132 | 0 | 9.8644 | 0.35876 | 2.107 | 0 | 2.4658 | 0 | 0 | 0 | 2.4658 | 0.40842 | 2.3987 | 0 | 2.8071 | 0 | 0 | 0 | 2.8071 | 2.7197 | 31.1333 | 0 | 33.853 | 0.54401 | 0.048876 | 0 | 0.59289 | 7.8745 | 5593.0022
South Coast | 2028 | T7 Tractor Class 8 | 2016 | Aggregate | Diesel | 2263.1457 | 42781128.2429 | 42781128.2429 | 0 | 10259654.2517 | 0 | 62.4896 | 31.7902 | 49.5256 | 143.8055 | 1.4491 | 0.010954 | 0 | 1.46 | 0.42442 | 1.2827 | 3.1672 | 1.5146 | 0.011449 | 0 | 1.5261 | 1.6977 | 3.6648 | 6.8886 | 75695.864 | 6590.0859 | 0 | 82285.9499 | 0.021754 | 0.12495 | 0 | 0.14671 | 11.9259 | 1.0383 | 0 | 12.9642 | 0.46836 | 2.6902 | 0 | 3.1586 | 0 | 0 | 0 | 3.1586 | 0.53319 | 3.0626 | 0 | 3.5958 | 0 | 0 | 0 | 3.5958 | 3.5569 | 39.7502 | 0 | 43.3071 | 0.71679 | 0.062404 | 0 | 0.7792 | 10.3748 | 7350.5713
South Coast | 2028 | T7 Tractor Class 8 | 2017 | Aggregate | Diesel | 1501.5963 | 29316702.0596 | 29316702.0596 | 0 | 6807276.4671 | 0 | 42.3461 | 21.0928 | 32.8602 | 96.2991 | 0.79776 | 0.0072679 | 0 | 0.80503 | 0.29085 | 0.87891 | 1.9748 | 0.83383 | 0.0075965 | 0 | 0.84143 | 1.1634 | 2.5112 | 4.516 | 54088.0111 | 4246.727 | 0 | 58334.7381 | 0.015478 | 0.082907 | 0 | 0.098385 | 8.5216 | 0.66907 | 0 | 9.1907 | 0.33324 | 1.785 | 0 | 2.1182 | 0 | 0 | 0 | 2.1182 | 0.37937 | 2.032 | 0 | 2.4114 | 0 | 0 | 0 | 2.4114 | 1.3665 | 26.3743 | 0 | 27.7408 | 0.51218 | 0.040214 | 0 | 0.5524 | 7.1095 | 5211.0191
Average Grams per Mile | [11 empty] | 2.0444 |  | 0.92775 | 3.6855 | 0.030402 |  | 0 | 0.030646 | 0.0090002 | 0.027195 | 0.066841 | 0.031777 |  | 0 | 0.032031 | 0.036001 | 0.077701 | 0.14573 | 1577.3805 |  | 0 | 1730.7428 | 0.00086095 |  | 0 | 0.0036375 | 0.24852
Average Idling Grams per Truck per Day | [12 empty] | 41.2342 | 53.6301 | 213.0443 |  | 0.014073 | 0 | 1.7715 | 0.52027 | 1.5721 | 3.8639 |  | 0.01471 | 0 | 1.8516 | 2.0811 | 4.4916 | 8.4243 |  | 8865.3728 | 0 | 100048.5804 |  | 0.1605 | 0 | 0.21027 |  | 1.3967
5.8678
South Coast | 2029 | T7 Tractor Class 8 | 2010 | Aggregate | Diesel | 1.1949 | 748.0377 | 748.0377 | 0 | 5416.9484 | 0 | 0.0058271 | 0.025112 | 0.0022545 | 0.033193 | 3.6836e-05 | 5.7835e-06 | 0 | 4.262e-05 | 7.4211e-06 | 2.2463e-05 | 7.2504e-05 | 3.8502e-05 | 6.045e-06 | 0 | 4.4547e-05 | 2.9685e-05 | 6.4179e-05 | 0.00013841 | 1.3264 | 4.4946 | 0 | 5.821 | 7.1595e-06 | 6.4962e-05 | 0 | 7.2121e-05 | 0.00020897 | 0.00070812 | 0 | 0.00091709 | 0.00015414 | 0.0013986 | 0 | 0.0015527 | 0 | 0 | 0 | 0.0015527 | 0.00017548 | 0.0015922 | 0 | 0.0017677 | 0 | 0 | 0 | 0.0017677 | 0.00036308 | 0.0078313 | 0 | 0.0081944 | 1.256e-05 | 4.2561e-05 | 0 | 5.5121e-05 | 3.1334e-05 | 0.51998
South Coast | 2029 | T7 Tractor Class 8 | 2011 | Aggregate | Diesel | 679.5494 | 10617058.2399 | 10617058.2399 | 0 | 3080642.2846 | 0 | 50.1693 | 10.8121 | 7.143 | 68.1243 | 0.57736 | 0.0032891 | 0 | 0.58065 | 0.10533 | 0.31829 | 1.0043 | 0.60347 | 0.0034378 | 0 | 0.60691 | 0.42132 | 0.9094 | 1.9376 | 17718.7809 | 2335.0391 | 0 | 20053.82 | 0.054846 | 0.037394 | 0 | 0.09224 | 2.7916 | 0.36789 | 0 | 3.1595 | 1.1808 | 0.80509 | 0 | 1.9859 | 0 | 0 | 0 | 1.9859 | 1.3443 | 0.91653 | 0 | 2.2608 | 0 | 0 | 0 | 2.2608 | 3.093 | 10.3068 | 0 | 13.3998 | 0.16779 | 0.022111 | 0 | 0.1899 | 2.5747 | 1791.3998
South Coast | 2029 | T7 Tractor Class 8 | 2012 | Aggregate | Diesel | 1170.7148 | 18808057.8695 | 18808057.8695 | 0 | 5307271.442 | 0 | 75.2137 | 16.4449 | 15.1166 | 106.7752 | 0.57619 | 0.0056664 | 0 | 0.58185 | 0.18659 | 0.56361 | 1.332 | 0.60224 | 0.0059226 | 0 | 0.60816 | 0.74636 | 1.6103 | 2.9648 | 31503.2117 | 3916.7757 | 0 | 35419.9873 | 0.020225 | 0.064638 | 0 | 0.084863 | 4.9633 | 0.61709 | 0 | 5.5804 | 0.43544 | 1.3916 | 0 | 1.8271 | 0 | 0 | 0 | 1.8271 | 0.49571 | 1.5843 | 0 | 2.08 | 0 | 0 | 0 | 2.08 | 3.6617 | 20.5626 | 0 | 24.2243 | 0.29832 | 0.03709 | 0 | 0.33541 | 4.5611 | 3164.0534
South Coast | 2029 | T7 Tractor Class 8 | 2013 | Aggregate | Diesel | 1241.959 | 20524148.283 | 20524148.283 | 0 | 5630247.2617 | 0 | 77.1524 | 17.4457 | 23.0304 | 117.6285 | 0.61075 | 0.0060112 | 0 | 0.61677 | 0.20362 | 0.61521 | 1.4356 | 0.63837 | 0.006283 | 0 | 0.64465 | 0.81446 | 1.7578 | 3.2169 | 32267.6914 | 4155.1324 | 0 | 36422.8238 | 0.02192 | 0.068572 | 0 | 0.090491 | 5.0838 | 0.65464 | 0 | 5.7384 | 0.47193 | 1.4763 | 0 | 1.9483 | 0 | 0 | 0 | 1.9483 | 0.53725 | 1.6807 | 0 | 2.2179 | 0 | 0 | 0 | 2.2179 | 3.9758 | 21.814 | 0 | 25.7898 | 0.30556 | 0.039347 | 0 | 0.3449 | 4.9773 | 3253.6364
South Coast | 2029 | T7 Tractor Class 8 | 2014 | Aggregate | Diesel | 1484.5427 | 25256818.3241 | 25256818.3241 | 0 | 6729966.5609 | 0 | 37.6662 | 20.8532 | 27.5288 | 86.0482 | 0.89075 | 0.0071853 | 0 | 0.89793 | 0.25057 | 0.75738 | 1.9059 | 0.93103 | 0.0075102 | 0 | 0.93854 | 1.0023 | 2.164 | 4.1048 | 44689.7486 | 4322.8608 | 0 | 49012.6094 | 0.013138 | 0.081965 | 0 | 0.095103 | 7.0409 | 0.68107 | 0 | 7.722 | 0.28285 | 1.7647 | 0 | 2.0475 | 0 | 0 | 0 | 2.0475 | 0.322 | 2.009 | 0 | 2.331 | 0 | 0 | 0 | 2.331 | 2.149 | 26.0747 | 0 | 28.2237 | 0.42319 | 0.040935 | 0 | 0.46412 | 6.125 | 4378.277
South Coast | 2029 | T7 Tractor Class 8 | 2015 | Aggregate | Diesel | 1660.5796 | 29130879.8122 | 29130879.8122 | 0 | 7528005.0251 | 0 | 43.2098 | 23.326 | 30.7932 | 97.329 | 1.0192 | 0.0080374 | 0 | 1.0272 | 0.289 | 0.87278 | 2.189 | 1.0653 | 0.0084008 | 0 | 1.0737 | 1.156 | 2.4937 | 4.7234 | 51539.3392 | 4835.465 | 0 | 56374.8042 | 0.015061 | 0.091685 | 0 | 0.10675 | 8.12 | 0.76183 | 0 | 8.8819 | 0.32426 | 1.9739 | 0 | 2.2982 | 0 | 0 | 0 | 2.2982 | 0.36915 | 2.2472 | 0 | 2.6163 | 0 | 0 | 0 | 2.6163 | 2.4578 | 29.1667 | 0 | 31.6245 | 0.48805 | 0.045789 | 0 | 0.53384 | 7.0645 | 5035.9389
South Coast | 2029 | T7 Tractor Class 8 | 2016 | Aggregate | Diesel | 2165.9562 | 39181541.2475 | 39181541.2475 | 0 | 9819059.1971 | 0 | 57.7418 | 30.425 | 47.3988 | 135.5656 | 1.3506 | 0.010483 | 0 | 1.3611 | 0.38871 | 1.1747 | 2.9245 | 1.4117 | 0.010957 | 0 | 1.4227 | 1.5548 | 3.3563 | 6.3338 | 69326.3428 | 6307.0783 | 0 | 75633.4212 | 0.020115 | 0.11959 | 0 | 0.1397 | 10.9224 | 0.99368 | 0 | 11.9161 | 0.43307 | 2.5747 | 0 | 3.0078 | 0 | 0 | 0 | 3.0078 | 0.49302 | 2.9311 | 0 | 3.4241 | 0 | 0 | 0 | 3.4241 | 3.2885 | 38.0432 | 0 | 41.3316 | 0.65648 | 0.059724 | 0 | 0.7162 | 9.5019 | 6756.3036
South Coast | 2029 | T7 Tractor Class 8 | 2017 | Aggregate | Diesel | 1425.4798 | 26616745.455 | 26616745.455 | 0 | 6462213.3048 | 0 | 38.8756 | 20.0236 | 31.1945 | 90.0937 | 0.74016 | 0.0068994 | 0 | 0.74706 | 0.26406 | 0.79792 | 1.809 | 0.77363 | 0.0072114 | 0 | 0.78084 | 1.0562 | 2.2798 | 4.1169 | 49106.7029 | 4031.459 | 0 | 53138.1619 | 0.01422 | 0.078704 | 0 | 0.092924 | 7.7368 | 0.63516 | 0 | 8.3719 | 0.30614 | 1.6945 | 0 | 2.0006 | 0 | 0 | 0 | 2.0006 | 0.34852 | 1.929 | 0 | 2.2776 | 0 | 0 | 0 | 2.2776 | 1.2551 | 25.0373 | 0 | 26.2924 | 0.46501 | 0.038176 | 0 | 0.50319 | 6.4548 | 4746.811
Average Grams per Mile | [11 empty] | 2.0264 |  | 0.97157 | 3.7411 | 0.030741 |  | 0 | 0.030994 | 0.0090002 | 0.027194 | 0.067188 | 0.032131 |  | 0 | 0.032396 | 0.036001 | 0.077697 | 0.14609 | 1579.1492 |  | 0 | 1738.6265 | 0.00085065 |  | 0 | 0.003744 | 0.2488
Average Idling Grams per Truck per Day | [12 empty] | 41.2212 | 53.8967 | 207.5316 |  | 0.014073 | 0 | 1.7194 | 0.49927 | 1.5086 | 3.7272 |  | 0.01471 | 0 | 1.7971 | 1.9971 | 4.3101 | 8.1044 |  | 8846.8318 | 0 | 96448.4881 |  | 0.1605 | 0 | 0.20769 |  | 1.3938
5.8412
South Coast | 2030 | T7 Tractor Class 8 | 2010 | Aggregate | Diesel | 1.0422 | 652.4531 | 652.4531 | 0 | 4724.7682 | 0 | 0.0050825 | 0.021903 | 0.0019664 | 0.028952 | 3.2129e-05 | 5.0444e-06 | 0 | 3.7174e-05 | 6.4729e-06 | 1.9592e-05 | 6.3239e-05 | 3.3582e-05 | 5.2725e-06 | 0 | 3.8855e-05 | 2.5891e-05 | 5.5978e-05 | 0.00012072 | 1.1569 | 3.9203 | 0 | 5.0772 | 6.2447e-06 | 5.6661e-05 | 0 | 6.2905e-05 | 0.00018227 | 0.00061764 | 0 | 0.00079991 | 0.00013445 | 0.0012199 | 0 | 0.0013543 | 0 | 0 | 0 | 0.0013543 | 0.00015306 | 0.0013888 | 0 | 0.0015418 | 0 | 0 | 0 | 0.0015418 | 0.00031668 | 0.0068306 | 0 | 0.0071473 | 1.0955e-05 | 3.7123e-05 | 0 | 4.8078e-05 | 2.733e-05 | 0.45354
South Coast | 2030 | T7 Tractor Class 8 | 2011 | Aggregate | Diesel | 603.0647 | 9326716.1038 | 9326716.1038 | 0 | 2733909.3663 | 0 | 44.0724 | 9.5952 | 6.339 | 60.0066 | 0.50724 | 0.0029189 | 0 | 0.51016 | 0.092529 | 0.27959 | 0.88228 | 0.53018 | 0.0030509 | 0 | 0.53323 | 0.37011 | 0.79884 | 1.7022 | 15565.206 | 2072.2254 | 0 | 17637.4314 | 0.04818 | 0.033185 | 0 | 0.081365 | 2.4523 | 0.32648 | 0 | 2.7788 | 1.0373 | 0.71447 | 0 | 1.7518 | 0 | 0 | 0 | 1.7518 | 1.1809 | 0.81337 | 0 | 1.9943 | 0 | 0 | 0 | 1.9943 | 2.7169 | 9.1467 | 0 | 11.8636 | 0.14739 | 0.019623 | 0 | 0.16702 | 2.2618 | 1575.5448
South Coast | 2030 | T7 Tractor Class 8 | 2012 | Aggregate | Diesel | 1047.7023 | 16214390.4304 | 16214390.4304 | 0 | 4749611.7822 | 0 | 64.8428 | 14.717 | 13.5282 | 93.088 | 0.49678 | 0.005071 | 0 | 0.50185 | 0.16086 | 0.48586 | 1.1486 | 0.51924 | 0.0053003 | 0 | 0.52454 | 0.64344 | 1.3882 | 2.5561 | 27158.7638 | 3505.2219 | 0 | 30663.9856 | 0.017436 | 0.057846 | 0 | 0.075282 | 4.2789 | 0.55225 | 0 | 4.8311 | 0.37539 | 1.2454 | 0 | 1.6208 | 0 | 0 | 0 | 1.6208 | 0.42736 | 1.4178 | 0 | 1.8452 | 0 | 0 | 0 | 1.8452 | 3.1565 | 18.402 | 0 | 21.5585 | 0.25718 | 0.033192 | 0 | 0.29037 | 3.9321 | 2739.2017
South Coast | 2030 | T7 Tractor Class 8 | 2013 | Aggregate | Diesel | 1094.4939 | 17404458.7912 | 17404458.7912 | 0 | 4961734.8474 | 0 | 65.5799 | 15.3742 | 20.2959 | 101.25 | 0.51946 | 0.0052974 | 0 | 0.52476 | 0.17267 | 0.52167 | 1.2191 | 0.54295 | 0.005537 | 0 | 0.54849 | 0.69066 | 1.4905 | 2.7296 | 27362.8765 | 3661.7691 | 0 | 31024.6455 | 0.018622 | 0.06043 | 0 | 0.079052 | 4.311 | 0.57691 | 0 | 4.8879 | 0.40092 | 1.301 | 0 | 1.702 | 0 | 0 | 0 | 1.702 | 0.45642 | 1.4811 | 0 | 1.9376 | 0 | 0 | 0 | 1.9376 | 3.3773 | 19.2239 | 0 | 22.6012 | 0.25911 | 0.034675 | 0 | 0.29378 | 4.2207 | 2771.4193
South Coast | 2030 | T7 Tractor Class 8 | 2014 | Aggregate | Diesel | 1322.2619 | 21624920.6476 | 21624920.6476 | 0 | 5994289.261 | 0 | 32.3474 | 18.5737 | 24.5195 | 75.4406 | 0.76739 | 0.0063999 | 0 | 0.77379 | 0.21454 | 0.64844 | 1.6368 | 0.80209 | 0.0066892 | 0 | 0.80878 | 0.85815 | 1.8527 | 3.5196 | 38263.1776 | 3850.3131 | 0 | 42113.4907 | 0.011286 | 0.073005 | 0 | 0.084292 | 6.0284 | 0.60662 | 0 | 6.635 | 0.24299 | 1.5718 | 0 | 1.8148 | 0 | 0 | 0 | 1.8148 | 0.27663 | 1.7894 | 0 | 2.066 | 0 | 0 | 0 | 2.066 | 1.8459 | 23.2244 | 0 | 25.0703 | 0.36233 | 0.03646 | 0 | 0.39879 | 5.2442 | 3761.9814
South Coast | 2030 | T7 Tractor Class 8 | 2015 | Aggregate | Diesel | 1534.163 | 25848617.1642 | 25848617.1642 | 0 | 6954913.1039 | 0 | 38.5286 | 21.5502 | 28.4489 | 88.5277 | 0.91332 | 0.0074255 | 0 | 0.92074 | 0.25644 | 0.77441 | 1.9516 | 0.95461 | 0.0077612 | 0 | 0.96237 | 1.0258 | 2.2126 | 4.2007 | 45731.9585 | 4467.3508 | 0 | 50199.3092 | 0.013437 | 0.084705 | 0 | 0.098141 | 7.2051 | 0.70383 | 0 | 7.9089 | 0.28928 | 1.8237 | 0 | 2.113 | 0 | 0 | 0 | 2.113 | 0.32933 | 2.0761 | 0 | 2.4054 | 0 | 0 | 0 | 2.4054 | 2.1924 | 26.9463 | 0 | 29.1387 | 0.43305 | 0.042303 | 0 | 0.47536 | 6.2685 | 4484.2844
South Coast | 2030 | T7 Tractor Class 8 | 2016 | Aggregate | Diesel | 2033.4966 | 35302221.0097 | 35302221.0097 | 0 | 9218572.3676 | 0 | 52.3805 | 28.5643 | 44.5001 | 125.4449 | 1.2336 | 0.0098423 | 0 | 1.2434 | 0.35023 | 1.0583 | 2.652 | 1.2894 | 0.010287 | 0 | 1.2997 | 1.4009 | 3.0238 | 5.7244 | 62462.0179 | 5921.3675 | 0 | 68383.3854 | 0.018259 | 0.11227 | 0 | 0.13053 | 9.8409 | 0.93291 | 0 | 10.7738 | 0.39312 | 2.4172 | 0 | 2.8104 | 0 | 0 | 0 | 2.8104 | 0.44753 | 2.7518 | 0 | 3.1994 | 0 | 0 | 0 | 3.1994 | 2.9847 | 35.7166 | 0 | 38.7013 | 0.59148 | 0.056072 | 0 | 0.64755 | 8.5611 | 6108.6607
South Coast | 2030 | T7 Tractor Class 8 | 2017 | Aggregate | Diesel | 1367.2041 | 24482369.6281 | 24482369.6281 | 0 | 6198028.2534 | 0 | 36.077 | 19.205 | 29.9193 | 85.2013 | 0.69285 | 0.0066174 | 0 | 0.69947 | 0.24288 | 0.7339 | 1.6763 | 0.72418 | 0.0069166 | 0 | 0.7311 | 0.97154 | 2.0969 | 3.7995 | 45168.8681 | 3866.6469 | 0 | 49035.515 | 0.013206 | 0.075487 | 0 | 0.088693 | 7.1164 | 0.60919 | 0 | 7.7256 | 0.28432 | 1.6252 | 0 | 1.9095 | 0 | 0 | 0 | 1.9095 | 0.32367 | 1.8502 | 0 | 2.1738 | 0 | 0 | 0 | 2.1738 | 1.1653 | 24.0138 | 0 | 25.1791 | 0.42772 | 0.036615 | 0 | 0.46434 | 5.9372 | 4380.3231
Average Grams per Mile | [11 empty] | 2.0163 |  | 1.012 | 3.7989 | 0.030988 |  | 0 | 0.031251 | 0.0090002 | 0.027192 | 0.067444 | 0.032389 |  | 0 | 0.032664 | 0.036001 | 0.077693 | 0.14636 | 1580.693 |  | 0 | 1745.8736 | 0.00084818 |  | 0 | 0.0038499 | 0.24904
Average Idling Grams per Truck per Day | [12 empty] | 41.2094 | 54.1119 | 203.1341 |  | 0.014073 | 0 | 1.671 | 0.48125 | 1.454 | 3.6063 |  | 0.01471 | 0 | 1.7466 | 1.925 | 4.1543 | 7.8259 |  | 8832.406 | 0 | 93353.9677 |  | 0.1605 | 0 | 0.20586 |  | 1.3915
5.8169
Region | Calendar Year | Vehicle Category | Model Year | Speed | Fuel | Population | Total VMT | CVMT | EVMT | Trips | Energy Consumption | NOx_RUNEX | NOx_IDLEX | NOx_STREX | NOx_TOTEX | PM2.5_RUNEX | PM2.5_IDLEX | PM2.5_STREX | PM2.5_TOTEX | PM2.5_PMTW | PM2.5_PMBW | PM2.5_TOTAL | PM10_RUNEX | PM10_IDLEX | PM10_STREX | PM10_TOTEX | PM10_PMTW | PM10_PMBW | PM10_TOTAL | CO2_RUNEX | CO2_IDLEX | CO2_STREX | CO2_TOTEX | CH4_RUNEX | CH4_IDLEX | CH4_STREX | CH4_TOTEX | N2O_RUNEX | N2O_IDLEX | N2O_STREX | N2O_TOTEX | ROG_RUNEX | ROG_IDLEX | ROG_STREX | ROG_TOTEX | ROG_DIURN | ROG_HOTSOAK | ROG_RUNLOSS | ROG_TOTAL | TOG_RUNEX | TOG_IDLEX | TOG_STREX | TOG_TOTEX | TOG_DIURN | TOG_HOTSOAK | TOG_RUNLOSS | TOG_TOTAL | CO_RUNEX | CO_IDLEX | CO_STREX | CO_TOTEX | SOx_RUNEX | SOx_IDLEX | SOx_STREX | SOx_TOTEX | NH3_RUNEX | Fuel Consumption
South Coast | 2025 | T6 Instate Delivery Class 4 | 2011 | Aggregate | Diesel | 114.0555 | 1047416.966 | 1047416.966 | 0 | 507802.6125 | 0 | 2.3891 | 0.43849 | 0.89447 | 3.7221 | 0.019164 | 9.0227e-05 | 0 | 0.019254 | 0.0034637 | 0.017517 | 0.040234 | 0.02003 | 9.4306e-05 | 0 | 0.020125 | 0.013855 | 0.050047 | 0.084027 | 1128.4118 | 89.7354 | 0 | 1218.1472 | 0.0021752 | 0.00032936 | 0 | 0.0025046 | 0.17778 | 0.014138 | 0 | 0.19192 | 0.046831 | 0.0070911 | 0 | 0.053923 | 0 | 0 | 0 | 0.053923 | 0.053314 | 0.0080726 | 0 | 0.061387 | 0 | 0 | 0 | 0.061387 | 0.1405 | 0.23939 | 0 | 0.37989 | 0.010685 | 0.00084974 | 0 | 0.011535 | 0.25401 | 108.8166
South Coast | 2025 | T6 Instate Delivery Class 4 | 2012 | Aggregate | Diesel | 651.235 | 6071237.6307 | 6071237.6307 | 0 | 2899454.376 | 0 | 10.8548 | 2.1573 | 6.2739 | 19.2859 | 0.053003 | 0.00051518 | 0 | 0.053518 | 0.020077 | 0.10168 | 0.17528 | 0.0554 | 0.00053847 | 0 | 0.055938 | 0.080309 | 0.29053 | 0.42678 | 6465.3557 | 492.788 | 0 | 6958.1437 | 0.0025518 | 0.0017311 | 0 | 0.0042829 | 1.0186 | 0.077639 | 0 | 1.0963 | 0.054939 | 0.037269 | 0 | 0.092209 | 0 | 0 | 0 | 0.092209 | 0.062544 | 0.042428 | 0 | 0.10497 | 0 | 0 | 0 | 0.10497 | 0.5315 | 1.5782 | 0 | 2.1097 | 0.061223 | 0.0046664 | 0 | 0.065889 | 1.4723 | 621.5682
South Coast | 2025 | T6 Instate Delivery Class 4 | 2013 | Aggregate | Diesel | 597.9811 | 5675228.3044 | 5675228.3044 | 0 | 2662355.2758 | 0 | 9.6131 | 1.9809 | 4.1443 | 15.7383 | 0.047646 | 0.00047305 | 0 | 0.048119 | 0.018768 | 0.094988 | 0.16187 | 0.0498 | 0.00049444 | 0 | 0.050295 | 0.07507 | 0.27139 | 0.39676 | 5482.7442 | 452.4909 | 0 | 5935.2351 | 0.0023292 | 0.0015895 | 0 | 0.0039187 | 0.86381 | 0.07129 | 0 | 0.9351 | 0.050146 | 0.034222 | 0 | 0.084368 | 0 | 0 | 0 | 0.084368 | 0.057088 | 0.038959 | 0 | 0.096047 | 0 | 0 | 0 | 0.096047 | 0.48325 | 1.4491 | 0 | 1.9324 | 0.051918 | 0.0042848 | 0 | 0.056203 | 1.3763 | 530.1922
South Coast | 2025 | T6 Instate Delivery Class 4 | 2014 | Aggregate | Diesel | 508.2999 | 4924171.9288 | 4924171.9288 | 0 | 2263073.2713 | 0 | 1.4553 | 1.6838 | 3.5228 | 6.6619 | 0.019743 | 0.0004021 | 0 | 0.020145 | 0.016284 | 0.082318 | 0.11875 | 0.020636 | 0.00042029 | 0 | 0.021056 | 0.065136 | 0.23519 | 0.32138 | 6345.5489 | 364.1974 | 0 | 6709.7463 | 0.0012669 | 0.0013511 | 0 | 0.002618 | 0.99974 | 0.057379 | 0 | 1.0571 | 0.027276 | 0.029089 | 0 | 0.056365 | 0 | 0 | 0 | 0.056365 | 0.031052 | 0.033116 | 0 | 0.064168 | 0 | 0 | 0 | 0.064168 | 0.20733 | 1.2318 | 0 | 1.4391 | 0.060089 | 0.0034487 | 0 | 0.063537 | 1.1942 | 599.379
South Coast | 2025 | T6 Instate Delivery Class 4 | 2015 | Aggregate | Diesel | 909.175 | 9012671.8469 | 9012671.8469 | 0 | 4047865.494 | 0 | 2.614 | 3.0117 | 6.301 | 11.9268 | 0.035716 | 0.00071923 | 0 | 0.036436 | 0.029804 | 0.15055 | 0.21679 | 0.037331 | 0.00075175 | 0 | 0.038083 | 0.11922 | 0.43014 | 0.58744 | 11609.948 | 651.4249 | 0 | 12261.3729 | 0.0022709 | 0.0024167 | 0 | 0.0046876 | 1.8292 | 0.10263 | 0 | 1.9318 | 0.048892 | 0.052031 | 0 | 0.10092 | 0 | 0 | 0 | 0.10092 | 0.05566 | 0.059233 | 0 | 0.11489 | 0 | 0 | 0 | 0.11489 | 0.37066 | 2.2032 | 0 | 2.5739 | 0.10994 | 0.0061686 | 0 | 0.11611 | 2.1856 | 1095.3036
South Coast | 2025 | T6 Instate Delivery Class 4 | 2016 | Aggregate | Diesel | 974.2029 | 9904507.0934 | 9904507.0934 | 0 | 4337385.2682 | 0 | 2.8391 | 3.2271 | 7.8305 | 13.8967 | 0.038518 | 0.00077067 | 0 | 0.039289 | 0.032754 | 0.16554 | 0.23759 | 0.04026 | 0.00080552 | 0 | 0.041065 | 0.13101 | 0.47298 | 0.64506 | 12765.9611 | 698.0174 | 0 | 13463.9785 | 0.0024424 | 0.0025896 | 0 | 0.005032 | 2.0113 | 0.10997 | 0 | 2.1213 | 0.052585 | 0.055752 | 0 | 0.10834 | 0 | 0 | 0 | 0.10834 | 0.059864 | 0.06347 | 0 | 0.12333 | 0 | 0 | 0 | 0.12333 | 0.39896 | 2.3608 | 0 | 2.7598 | 0.12089 | 0.0066098 | 0 | 0.1275 | 2.4019 | 1202.7319
South Coast | 2025 | T6 Instate Delivery Class 4 | 2017 | Aggregate | Diesel | 657.9411 | 6875253.526 | 6875253.526 | 0 | 2929311.6965 | 0 | 1.9289 | 2.1795 | 5.2885 | 9.3968 | 0.026228 | 0.00052048 | 0 | 0.026748 | 0.022736 | 0.11487 | 0.16435 | 0.027414 | 0.00054402 | 0 | 0.027958 | 0.090944 | 0.3282 | 0.4471 | 8523.9352 | 453.5926 | 0 | 8977.5278 | 0.0016509 | 0.0017489 | 0 | 0.0033998 | 1.3429 | 0.071464 | 0 | 1.4144 | 0.035544 | 0.037653 | 0 | 0.073197 | 0 | 0 | 0 | 0.073197 | 0.040464 | 0.042865 | 0 | 0.08333 | 0 | 0 | 0 | 0.08333 | 0.2695 | 1.5944 | 0 | 1.8639 | 0.080717 | 0.0042953 | 0 | 0.085012 | 1.6673 | 801.959
Average Grams per Mile | [29 empty] | 1090.9193 |  |  |  | 0.00030623 |  |  |  | 0.17187
Average Idling Grams per Truck per Day | [30 empty] | 2109.9884 |  |  |  | 0.0077463 |  |  |  | 0.33243
Average miles per year | [6 empty] | 9859.8609 | [59 empty] | 8.7724
South Coast | 2025 | T6 Instate Delivery Class 5 | 2011 | Aggregate | Diesel | 160.7 | 1473962.1244 | 1473962.1244 | 0 | 715475.0651 | 0 | 3.3778 | 0.61781 | 1.2603 | 5.2559 | 0.026488 | 0.00012713 | 0 | 0.026616 | 0.0048743 | 0.024712 | 0.056202 | 0.027686 | 0.00013287 | 0 | 0.027819 | 0.019497 | 0.070606 | 0.11792 | 1593.5747 | 126.4339 | 0 | 1720.0086 | 0.003082 | 0.00046406 | 0 | 0.0035461 | 0.25107 | 0.01992 | 0 | 0.27099 | 0.066355 | 0.009991 | 0 | 0.076346 | 0 | 0 | 0 | 0.076346 | 0.07554 | 0.011374 | 0 | 0.086914 | 0 | 0 | 0 | 0.086914 | 0.2015 | 0.33729 | 0 | 0.5388 | 0.01509 | 0.0011973 | 0 | 0.016287 | 0.35745 | 153.6477
South Coast | 2025 | T6 Instate Delivery Class 5 | 2012 | Aggregate | Diesel | 428.6067 | 3990826.7219 | 3990826.7219 | 0 | 1908259.6855 | 0 | 7.1448 | 1.4198 | 4.1291 | 12.6937 | 0.034634 | 0.00033906 | 0 | 0.034973 | 0.013197 | 0.066889 | 0.11506 | 0.0362 | 0.00035439 | 0 | 0.036554 | 0.05279 | 0.19111 | 0.28046 | 4253.8047 | 324.3257 | 0 | 4578.1304 | 0.0016794 | 0.0011393 | 0 | 0.0028187 | 0.67019 | 0.051098 | 0 | 0.72129 | 0.036156 | 0.024529 | 0 | 0.060685 | 0 | 0 | 0 | 0.060685 | 0.041161 | 0.027924 | 0 | 0.069085 | 0 | 0 | 0 | 0.069085 | 0.35115 | 1.0387 | 0 | 1.3898 | 0.040281 | 0.0030712 | 0 | 0.043352 | 0.96781 | 408.9626
South Coast | 2025 | T6 Instate Delivery Class 5 | 2013 | Aggregate | Diesel | 476.4983 | 4516791.4969 | 4516791.4969 | 0 | 2121484.9313 | 0 | 7.6635 | 1.5784 | 3.3024 | 12.5444 | 0.03767 | 0.00037695 | 0 | 0.038047 | 0.014937 | 0.075661 | 0.12864 | 0.039373 | 0.00039399 | 0 | 0.039767 | 0.059747 | 0.21617 | 0.31569 | 4367.8717 | 360.5652 | 0 | 4728.4369 | 0.0018559 | 0.0012666 | 0 | 0.0031225 | 0.68816 | 0.056807 | 0 | 0.74497 | 0.039958 | 0.027269 | 0 | 0.067227 | 0 | 0 | 0 | 0.067227 | 0.045489 | 0.031044 | 0 | 0.076533 | 0 | 0 | 0 | 0.076533 | 0.38674 | 1.1547 | 0 | 1.5415 | 0.041361 | 0.0034143 | 0 | 0.044775 | 1.0954 | 422.3894
South Coast | 2025 | T6 Instate Delivery Class 5 | 2014 | Aggregate | Diesel | 541.8383 | 5242796.6607 | 5242796.6607 | 0 | 2412394.1855 | 0 | 1.557 | 1.7949 | 3.7552 | 7.1071 | 0.020973 | 0.00042864 | 0 | 0.021402 | 0.017338 | 0.087702 | 0.12644 | 0.021921 | 0.00044802 | 0 | 0.022369 | 0.06935 | 0.25058 | 0.3423 | 6759.6029 | 388.2277 | 0 | 7147.8306 | 0.0013504 | 0.0014403 | 0 | 0.0027907 | 1.065 | 0.061165 | 0 | 1.1261 | 0.029074 | 0.031009 | 0 | 0.060083 | 0 | 0 | 0 | 0.060083 | 0.033099 | 0.035301 | 0 | 0.0684 | 0 | 0 | 0 | 0.0684 | 0.22134 | 1.3131 | 0 | 1.5344 | 0.064009 | 0.0036763 | 0 | 0.067686 | 1.2714 | 638.5129
South Coast | 2025 | T6 Instate Delivery Class 5 | 2015 | Aggregate | Diesel | 651.8259 | 6453799.4467 | 6453799.4467 | 0 | 2902085.4606 | 0 | 1.8845 | 2.1592 | 4.5175 | 8.5612 | 0.025536 | 0.00051564 | 0 | 0.026052 | 0.021342 | 0.1079 | 0.15529 | 0.026691 | 0.00053896 | 0 | 0.02723 | 0.085369 | 0.30828 | 0.42087 | 8320.5215 | 467.034 | 0 | 8787.5555 | 0.0016294 | 0.0017326 | 0 | 0.003362 | 1.3109 | 0.073581 | 0 | 1.3845 | 0.035081 | 0.037303 | 0 | 0.072384 | 0 | 0 | 0 | 0.072384 | 0.039937 | 0.042467 | 0 | 0.082403 | 0 | 0 | 0 | 0.082403 | 0.26631 | 1.5796 | 0 | 1.8459 | 0.07879 | 0.0044225 | 0 | 0.083213 | 1.5651 | 784.9888
South Coast | 2025 | T6 Instate Delivery Class 5 | 2016 | Aggregate | Diesel | 997.4338 | 10128407.6111 | 10128407.6111 | 0 | 4440814.5666 | 0 | 2.9098 | 3.3041 | 8.0173 | 14.2312 | 0.039473 | 0.00078905 | 0 | 0.040262 | 0.033494 | 0.1693 | 0.24306 | 0.041258 | 0.00082472 | 0 | 0.042083 | 0.13398 | 0.48372 | 0.65978 | 13060.7022 | 714.6623 | 0 | 13775.3646 | 0.002501 | 0.0026513 | 0 | 0.0051523 | 2.0577 | 0.1126 | 0 | 2.1703 | 0.053845 | 0.057082 | 0 | 0.11093 | 0 | 0 | 0 | 0.11093 | 0.061298 | 0.064983 | 0 | 0.12628 | 0 | 0 | 0 | 0.12628 | 0.40813 | 2.4171 | 0 | 2.8252 | 0.12368 | 0.0067674 | 0 | 0.13044 | 2.4562 | 1230.5479
South Coast | 2025 | T6 Instate Delivery Class 5 | 2017 | Aggregate | Diesel | 911.2761 | 9510952.0575 | 9510952.0575 | 0 | 4057220.08 | 0 | 2.6873 | 3.0187 | 7.3247 | 13.0307 | 0.036147 | 0.00072089 | 0 | 0.036868 | 0.031452 | 0.15906 | 0.22738 | 0.037781 | 0.00075348 | 0 | 0.038535 | 0.12581 | 0.45447 | 0.61881 | 11800.0898 | 628.2448 | 0 | 12428.3347 | 0.0022874 | 0.0024223 | 0 | 0.0047097 | 1.8591 | 0.09898 | 0 | 1.9581 | 0.049248 | 0.052151 | 0 | 0.1014 | 0 | 0 | 0 | 0.1014 | 0.056065 | 0.05937 | 0 | 0.11543 | 0 | 0 | 0 | 0.11543 | 0.37434 | 2.2083 | 0 | 2.5827 | 0.11174 | 0.0059491 | 0 | 0.11769 | 2.3065 | 1110.2182
Average Grams per Mile | [29 empty] | 1101.2679 |  |  |  | 0.00031586 |  |  |  | 0.17351
Average Idling Grams per Truck per Day | [30 empty] | 2099.4015 |  |  |  | 0.0077547 |  |  |  | 0.33076
Average miles per year | [6 empty] | 9912.6104 | [59 empty] | 8.6998
South Coast | 2026 | T6 Instate Delivery Class 4 | 2011 | Aggregate | Diesel | 104.3704 | 946663.9205 | 946663.9205 | 0 | 464682.2744 | 0 | 2.1831 | 0.40125 | 0.81852 | 3.4029 | 0.01755 | 8.2565e-05 | 0 | 0.017633 | 0.0031306 | 0.015834 | 0.036597 | 0.018344 | 8.6298e-05 | 0 | 0.01843 | 0.012522 | 0.04524 | 0.076192 | 1020.642 | 82.1155 | 0 | 1102.7575 | 0.00199 | 0.00030139 | 0 | 0.0022914 | 0.1608 | 0.012937 | 0 | 0.17374 | 0.042843 | 0.0064889 | 0 | 0.049332 | 0 | 0 | 0 | 0.049332 | 0.048774 | 0.0073871 | 0 | 0.056161 | 0 | 0 | 0 | 0.056161 | 0.12853 | 0.21906 | 0 | 0.3476 | 0.0096649 | 0.00077758 | 0 | 0.010442 | 0.22957 | 98.5089
South Coast | 2026 | T6 Instate Delivery Class 4 | 2012 | Aggregate | Diesel | 602.905 | 5535032.7239 | 5535032.7239 | 0 | 2684277.9543 | 0 | 10.0565 | 1.9972 | 5.8083 | 17.862 | 0.049262 | 0.00047694 | 0 | 0.049739 | 0.018304 | 0.092721 | 0.16076 | 0.051489 | 0.00049851 | 0 | 0.051988 | 0.073216 | 0.26492 | 0.39012 | 5898.7917 | 456.2169 | 0 | 6355.0086 | 0.0023548 | 0.0016026 | 0 | 0.0039574 | 0.92936 | 0.071877 | 0 | 1.0012 | 0.050697 | 0.034503 | 0 | 0.085201 | 0 | 0 | 0 | 0.085201 | 0.057715 | 0.03928 | 0 | 0.096994 | 0 | 0 | 0 | 0.096994 | 0.4908 | 1.461 | 0 | 1.9518 | 0.055858 | 0.0043201 | 0 | 0.060178 | 1.3423 | 567.6904
South Coast | 2026 | T6 Instate Delivery Class 4 | 2013 | Aggregate | Diesel | 561.8122 | 5236059.7879 | 5236059.7879 | 0 | 2501322.9093 | 0 | 9.0364 | 1.8611 | 3.8936 | 14.7911 | 0.04495 | 0.00044444 | 0 | 0.045394 | 0.017315 | 0.087653 | 0.15036 | 0.046982 | 0.00046453 | 0 | 0.047447 | 0.069261 | 0.25044 | 0.36715 | 5062.362 | 425.122 | 0 | 5487.4841 | 0.0021785 | 0.0014934 | 0 | 0.0036719 | 0.79758 | 0.066978 | 0 | 0.86456 | 0.046902 | 0.032152 | 0 | 0.079054 | 0 | 0 | 0 | 0.079054 | 0.053395 | 0.036602 | 0 | 0.089997 | 0 | 0 | 0 | 0.089997 | 0.45234 | 1.3615 | 0 | 1.8138 | 0.047938 | 0.0040257 | 0 | 0.051963 | 1.2698 | 490.1948
South Coast | 2026 | T6 Instate Delivery Class 4 | 2014 | Aggregate | Diesel | 481.0821 | 4564652.2548 | 4564652.2548 | 0 | 2141892.9429 | 0 | 1.369 | 1.5936 | 3.3341 | 6.2968 | 0.018582 | 0.00038057 | 0 | 0.018963 | 0.015095 | 0.07632 | 0.11038 | 0.019422 | 0.00039778 | 0 | 0.01982 | 0.06038 | 0.21806 | 0.29826 | 5885.3893 | 344.6958 | 0 | 6230.0851 | 0.0011981 | 0.0012788 | 0 | 0.0024769 | 0.92725 | 0.054307 | 0 | 0.98155 | 0.025795 | 0.027532 | 0 | 0.053326 | 0 | 0 | 0 | 0.053326 | 0.029365 | 0.031343 | 0 | 0.060708 | 0 | 0 | 0 | 0.060708 | 0.19586 | 1.1658 | 0 | 1.3617 | 0.055731 | 0.0032641 | 0 | 0.058995 | 1.107 | 556.531
South Coast | 2026 | T6 Instate Delivery Class 4 | 2015 | Aggregate | Diesel | 863.4137 | 8362326.3632 | 8362326.3632 | 0 | 3844124.92 | 0 | 2.4667 | 2.8601 | 5.9839 | 11.3108 | 0.033721 | 0.00068303 | 0 | 0.034404 | 0.027654 | 0.13971 | 0.20177 | 0.035246 | 0.00071391 | 0 | 0.03596 | 0.11061 | 0.39917 | 0.54574 | 10778.4951 | 618.6368 | 0 | 11397.1319 | 0.0021557 | 0.0022951 | 0 | 0.0044507 | 1.6982 | 0.097466 | 0 | 1.7956 | 0.046411 | 0.049412 | 0 | 0.095823 | 0 | 0 | 0 | 0.095823 | 0.052835 | 0.056252 | 0 | 0.10909 | 0 | 0 | 0 | 0.10909 | 0.3514 | 2.0923 | 0 | 2.4437 | 0.10207 | 0.0058581 | 0 | 0.10792 | 2.0279 | 1018.1013
South Coast | 2026 | T6 Instate Delivery Class 4 | 2016 | Aggregate | Diesel | 932.6478 | 9242585.6787 | 9242585.6787 | 0 | 4152371.9012 | 0 | 2.6998 | 3.0895 | 7.4965 | 13.2858 | 0.036631 | 0.0007378 | 0 | 0.037369 | 0.030565 | 0.15451 | 0.22244 | 0.038287 | 0.00077116 | 0 | 0.039058 | 0.12226 | 0.44144 | 0.60276 | 11918.5952 | 668.2431 | 0 | 12586.8383 | 0.0023369 | 0.0024791 | 0 | 0.004816 | 1.8778 | 0.10528 | 0 | 1.9831 | 0.050313 | 0.053374 | 0 | 0.10369 | 0 | 0 | 0 | 0.10369 | 0.057277 | 0.060762 | 0 | 0.11804 | 0 | 0 | 0 | 0.11804 | 0.38139 | 2.2601 | 0 | 2.6415 | 0.11286 | 0.0063279 | 0 | 0.11919 | 2.2414 | 1124.3773
South Coast | 2026 | T6 Instate Delivery Class 4 | 2017 | Aggregate | Diesel | 639.3542 | 6498586.1004 | 6498586.1004 | 0 | 2846558.3015 | 0 | 1.8633 | 2.1179 | 5.1391 | 9.1203 | 0.025325 | 0.00050578 | 0 | 0.02583 | 0.02149 | 0.10859 | 0.15591 | 0.02647 | 0.00052865 | 0 | 0.026998 | 0.085962 | 0.31027 | 0.42323 | 8061.2822 | 440.7785 | 0 | 8502.0608 | 0.001605 | 0.0016995 | 0 | 0.0033045 | 1.2701 | 0.069445 | 0 | 1.3395 | 0.034556 | 0.036589 | 0 | 0.071145 | 0 | 0 | 0 | 0.071145 | 0.039339 | 0.041654 | 0 | 0.080993 | 0 | 0 | 0 | 0.080993 | 0.26174 | 1.5494 | 0 | 1.8111 | 0.076336 | 0.0041739 | 0 | 0.080509 | 1.576 | 759.4857
Average Grams per Mile | [29 empty] | 1092.2896 |  |  |  | 0.00031042 |  |  |  | 0.17209
Average Idling Grams per Truck per Day | [30 empty] | 2108.9517 |  |  |  | 0.0077457 |  |  |  | 0.33227
Average miles per year | [6 empty] | 9648.807 | [59 empty] | 8.7512
South Coast | 2026 | T6 Instate Delivery Class 5 | 2011 | Aggregate | Diesel | 147.0776 | 1332604.906 | 1332604.906 | 0 | 654824.7883 | 0 | 3.0871 | 0.56544 | 1.1534 | 4.806 | 0.024267 | 0.00011635 | 0 | 0.024383 | 0.0044068 | 0.022346 | 0.051136 | 0.025364 | 0.00012161 | 0 | 0.025486 | 0.017627 | 0.063845 | 0.10696 | 1441.7183 | 115.7162 | 0 | 1557.4345 | 0.0028198 | 0.00042472 | 0 | 0.0032445 | 0.22714 | 0.018231 | 0 | 0.24537 | 0.060709 | 0.0091441 | 0 | 0.069853 | 0 | 0 | 0 | 0.069853 | 0.069112 | 0.01041 | 0 | 0.079522 | 0 | 0 | 0 | 0.079522 | 0.18432 | 0.3087 | 0 | 0.49302 | 0.013652 | 0.0010958 | 0 | 0.014748 | 0.32317 | 139.125
South Coast | 2026 | T6 Instate Delivery Class 5 | 2012 | Aggregate | Diesel | 396.8713 | 3639695.2553 | 3639695.2553 | 0 | 1766966.3363 | 0 | 6.6216 | 1.3147 | 3.8234 | 11.7596 | 0.032201 | 0.00031396 | 0 | 0.032515 | 0.012036 | 0.061015 | 0.10557 | 0.033657 | 0.00032815 | 0 | 0.033986 | 0.048145 | 0.17433 | 0.25646 | 3882.4153 | 300.3116 | 0 | 4182.7269 | 0.0015502 | 0.0010549 | 0 | 0.0026051 | 0.61168 | 0.047314 | 0 | 0.65899 | 0.033375 | 0.022712 | 0 | 0.056088 | 0 | 0 | 0 | 0.056088 | 0.037995 | 0.025856 | 0 | 0.063852 | 0 | 0 | 0 | 0.063852 | 0.32436 | 0.96175 | 0 | 1.2861 | 0.036764 | 0.0028438 | 0 | 0.039608 | 0.88266 | 373.6413
South Coast | 2026 | T6 Instate Delivery Class 5 | 2013 | Aggregate | Diesel | 447.7575 | 4168759.431 | 4168759.431 | 0 | 1993523.9999 | 0 | 7.2061 | 1.4832 | 3.1032 | 11.7926 | 0.035555 | 0.00035421 | 0 | 0.035909 | 0.013786 | 0.069844 | 0.11954 | 0.037162 | 0.00037023 | 0 | 0.037532 | 0.055143 | 0.19955 | 0.29223 | 4034.3476 | 338.8171 | 0 | 4373.1647 | 0.0017364 | 0.0011902 | 0 | 0.0029266 | 0.63561 | 0.053381 | 0 | 0.68899 | 0.037385 | 0.025625 | 0 | 0.06301 | 0 | 0 | 0 | 0.06301 | 0.04256 | 0.029172 | 0 | 0.071732 | 0 | 0 | 0 | 0.071732 | 0.36209 | 1.0851 | 0 | 1.4472 | 0.038203 | 0.0032084 | 0 | 0.041411 | 1.011 | 390.6531
South Coast | 2026 | T6 Instate Delivery Class 5 | 2014 | Aggregate | Diesel | 512.9082 | 4861599.0656 | 4861599.0656 | 0 | 2283590.5496 | 0 | 1.4647 | 1.6991 | 3.5547 | 6.7185 | 0.019737 | 0.00040575 | 0 | 0.020142 | 0.016077 | 0.08134 | 0.11756 | 0.020629 | 0.0004241 | 0 | 0.021053 | 0.064308 | 0.2324 | 0.31776 | 6270.9284 | 367.4993 | 0 | 6638.4277 | 0.0012769 | 0.0013634 | 0 | 0.0026403 | 0.98799 | 0.0579 | 0 | 1.0459 | 0.027492 | 0.029353 | 0 | 0.056845 | 0 | 0 | 0 | 0.056845 | 0.031297 | 0.033416 | 0 | 0.064713 | 0 | 0 | 0 | 0.064713 | 0.20916 | 1.243 | 0 | 1.4521 | 0.059382 | 0.00348 | 0 | 0.062862 | 1.179 | 593.0081
South Coast | 2026 | T6 Instate Delivery Class 5 | 2015 | Aggregate | Diesel | 619.1119 | 5989923.6414 | 5989923.6414 | 0 | 2756434.974 | 0 | 1.7781 | 2.0509 | 4.2908 | 8.1197 | 0.024096 | 0.00048976 | 0 | 0.024586 | 0.019808 | 0.10016 | 0.14455 | 0.025186 | 0.00051191 | 0 | 0.025697 | 0.079233 | 0.28617 | 0.3911 | 7725.8784 | 443.5944 | 0 | 8169.4727 | 0.001546 | 0.0016457 | 0 | 0.0031917 | 1.2172 | 0.069888 | 0 | 1.2871 | 0.033285 | 0.035431 | 0 | 0.068716 | 0 | 0 | 0 | 0.068716 | 0.037892 | 0.040335 | 0 | 0.078228 | 0 | 0 | 0 | 0.078228 | 0.25252 | 1.5003 | 0 | 1.7528 | 0.073159 | 0.0042006 | 0 | 0.07736 | 1.4526 | 729.7758
South Coast | 2026 | T6 Instate Delivery Class 5 | 2016 | Aggregate | Diesel | 955.052 | 9454774.4929 | 9454774.4929 | 0 | 4252120.6298 | 0 | 2.7675 | 3.1637 | 7.6766 | 13.6078 | 0.037526 | 0.00075552 | 0 | 0.038282 | 0.031266 | 0.15807 | 0.22762 | 0.039223 | 0.00078968 | 0 | 0.040012 | 0.12507 | 0.45164 | 0.61672 | 12196.8452 | 684.2957 | 0 | 12881.1409 | 0.0023925 | 0.0025386 | 0 | 0.0049312 | 1.9216 | 0.10781 | 0 | 2.0294 | 0.05151 | 0.054656 | 0 | 0.10617 | 0 | 0 | 0 | 0.10617 | 0.05864 | 0.062222 | 0 | 0.12086 | 0 | 0 | 0 | 0.12086 | 0.3903 | 2.3144 | 0 | 2.7047 | 0.1155 | 0.0064799 | 0 | 0.12198 | 2.2929 | 1150.6672
South Coast | 2026 | T6 Instate Delivery Class 5 | 2017 | Aggregate | Diesel | 885.6729 | 8992736.0075 | 8992736.0075 | 0 | 3943228.2018 | 0 | 2.5957 | 2.9339 | 7.1189 | 12.6485 | 0.034891 | 0.00070063 | 0 | 0.035592 | 0.029738 | 0.15042 | 0.21575 | 0.036469 | 0.00073231 | 0 | 0.037201 | 0.11895 | 0.42979 | 0.58594 | 11161.8484 | 610.5936 | 0 | 11772.4421 | 0.0022231 | 0.0023542 | 0 | 0.0045774 | 1.7586 | 0.096199 | 0 | 1.8548 | 0.047864 | 0.050686 | 0 | 0.098549 | 0 | 0 | 0 | 0.098549 | 0.054489 | 0.057702 | 0 | 0.11219 | 0 | 0 | 0 | 0.11219 | 0.36363 | 2.1463 | 0 | 2.5099 | 0.1057 | 0.005782 | 0 | 0.11148 | 2.1808 | 1051.6276
Average Grams per Mile | [29 empty] | 1102.4667 |  |  |  | 0.00031967 |  |  |  | 0.17369
Average Idling Grams per Truck per Day | [30 empty] | 2098.2493 |  |  |  | 0.0077538 |  |  |  | 0.33058
Average miles per year | [6 empty] | 9696.1945 | [59 empty] | 8.6802
South Coast | 2027 | T6 Instate Delivery Class 4 | 2011 | Aggregate | Diesel | 95.2131 | 855607.1386 | 855607.1386 | 0 | 423911.4127 | 0 | 1.9939 | 0.36605 | 0.7467 | 3.1066 | 0.016269 | 7.5321e-05 | 0 | 0.016345 | 0.0028294 | 0.014302 | 0.033476 | 0.017005 | 7.8726e-05 | 0 | 0.017084 | 0.011318 | 0.040864 | 0.069265 | 922.8562 | 74.9107 | 0 | 997.7669 | 0.001816 | 0.00027495 | 0 | 0.002091 | 0.1454 | 0.011802 | 0 | 0.1572 | 0.039099 | 0.0059196 | 0 | 0.045018 | 0 | 0 | 0 | 0.045018 | 0.044511 | 0.006739 | 0 | 0.05125 | 0 | 0 | 0 | 0.05125 | 0.11648 | 0.19984 | 0 | 0.31632 | 0.0087389 | 0.00070936 | 0 | 0.0094483 | 0.20749 | 89.1301
South Coast | 2027 | T6 Instate Delivery Class 4 | 2012 | Aggregate | Diesel | 551.7261 | 5002916.3815 | 5002916.3815 | 0 | 2456416.8769 | 0 | 9.2384 | 1.8276 | 5.3152 | 16.3813 | 0.045951 | 0.00043646 | 0 | 0.046387 | 0.016544 | 0.083753 | 0.14668 | 0.048028 | 0.00045619 | 0 | 0.048485 | 0.066177 | 0.23929 | 0.35395 | 5337.0601 | 417.4899 | 0 | 5754.5499 | 0.0021536 | 0.0014666 | 0 | 0.0036201 | 0.84086 | 0.065776 | 0 | 0.90663 | 0.046366 | 0.031575 | 0 | 0.07794 | 0 | 0 | 0 | 0.07794 | 0.052784 | 0.035945 | 0 | 0.088729 | 0 | 0 | 0 | 0.088729 | 0.44596 | 1.337 | 0 | 1.783 | 0.050539 | 0.0039534 | 0 | 0.054492 | 1.2132 | 514.0517
South Coast | 2027 | T6 Instate Delivery Class 4 | 2013 | Aggregate | Diesel | 520.1482 | 4774160.5531 | 4774160.5531 | 0 | 2315824.7584 | 0 | 8.3913 | 1.723 | 3.6049 | 13.7192 | 0.042405 | 0.00041148 | 0 | 0.042817 | 0.015788 | 0.079873 | 0.13848 | 0.044323 | 0.00043008 | 0 | 0.044753 | 0.063151 | 0.22821 | 0.33611 | 4620.6583 | 393.595 | 0 | 5014.2533 | 0.0020131 | 0.0013826 | 0 | 0.0033957 | 0.72799 | 0.062011 | 0 | 0.79 | 0.043342 | 0.029767 | 0 | 0.073109 | 0 | 0 | 0 | 0.073109 | 0.049341 | 0.033888 | 0 | 0.083229 | 0 | 0 | 0 | 0.083229 | 0.41538 | 1.2605 | 0 | 1.6759 | 0.043755 | 0.0037271 | 0 | 0.047482 | 1.1578 | 447.9213
South Coast | 2027 | T6 Instate Delivery Class 4 | 2014 | Aggregate | Diesel | 452.016 | 4212022.7825 | 4212022.7825 | 0 | 2012483.7514 | 0 | 1.2765 | 1.4973 | 3.1327 | 5.9065 | 0.017656 | 0.00035758 | 0 | 0.018014 | 0.013929 | 0.070384 | 0.10233 | 0.018455 | 0.00037375 | 0 | 0.018828 | 0.055716 | 0.2011 | 0.27564 | 5438.6297 | 323.8699 | 0 | 5762.4996 | 0.0011293 | 0.0012015 | 0 | 0.0023308 | 0.85686 | 0.051026 | 0 | 0.90788 | 0.024313 | 0.025868 | 0 | 0.050181 | 0 | 0 | 0 | 0.050181 | 0.027678 | 0.029449 | 0 | 0.057127 | 0 | 0 | 0 | 0.057127 | 0.18279 | 1.0954 | 0 | 1.2782 | 0.051501 | 0.0030669 | 0 | 0.054567 | 1.0215 | 514.7618
South Coast | 2027 | T6 Instate Delivery Class 4 | 2015 | Aggregate | Diesel | 817.2324 | 7752765.3285 | 7752765.3285 | 0 | 3638514.8279 | 0 | 2.315 | 2.7072 | 5.6638 | 10.686 | 0.032261 | 0.00064649 | 0 | 0.032907 | 0.025638 | 0.12945 | 0.188 | 0.033719 | 0.00067572 | 0 | 0.034395 | 0.10255 | 0.36987 | 0.50682 | 10007.4951 | 585.5479 | 0 | 10593.043 | 0.0020463 | 0.0021723 | 0 | 0.0042186 | 1.5767 | 0.092253 | 0 | 1.6689 | 0.044056 | 0.046769 | 0 | 0.090825 | 0 | 0 | 0 | 0.090825 | 0.050154 | 0.053243 | 0 | 0.1034 | 0 | 0 | 0 | 0.1034 | 0.33023 | 1.9804 | 0 | 2.3107 | 0.094765 | 0.0055448 | 0 | 0.10031 | 1.8801 | 946.2723
South Coast | 2027 | T6 Instate Delivery Class 4 | 2016 | Aggregate | Diesel | 885.7339 | 8576209.8109 | 8576209.8109 | 0 | 3943499.9336 | 0 | 2.5413 | 2.9341 | 7.1194 | 12.5948 | 0.035121 | 0.00070068 | 0 | 0.035821 | 0.028361 | 0.14329 | 0.20747 | 0.036709 | 0.00073236 | 0 | 0.037441 | 0.11344 | 0.40939 | 0.56027 | 11075.2156 | 634.6293 | 0 | 11709.8449 | 0.002226 | 0.0023544 | 0 | 0.0045804 | 1.7449 | 0.099986 | 0 | 1.8449 | 0.047925 | 0.050689 | 0 | 0.098615 | 0 | 0 | 0 | 0.098615 | 0.054559 | 0.057706 | 0 | 0.11227 | 0 | 0 | 0 | 0.11227 | 0.35975 | 2.1464 | 0 | 2.5062 | 0.10488 | 0.0060096 | 0 | 0.11089 | 2.0798 | 1046.0358
South Coast | 2027 | T6 Instate Delivery Class 4 | 2017 | Aggregate | Diesel | 612.1206 | 6065043.9194 | 6065043.9194 | 0 | 2725307.7359 | 0 | 1.7684 | 2.0277 | 4.9202 | 8.7162 | 0.024473 | 0.00048423 | 0 | 0.024958 | 0.020057 | 0.1013 | 0.14631 | 0.02558 | 0.00050613 | 0 | 0.026086 | 0.080227 | 0.28942 | 0.39573 | 7534.4657 | 422.0034 | 0 | 7956.4691 | 0.0015418 | 0.0016271 | 0 | 0.0031689 | 1.1871 | 0.066487 | 0 | 1.2535 | 0.033195 | 0.035031 | 0 | 0.068226 | 0 | 0 | 0 | 0.068226 | 0.03779 | 0.03988 | 0 | 0.07767 | 0 | 0 | 0 | 0.07767 | 0.24898 | 1.4834 | 0 | 1.7324 | 0.071347 | 0.0039961 | 0 | 0.075343 | 1.4708 | 710.7482
Average Grams per Mile | [29 empty] | 1094.7282 |  |  |  | 0.0003149 |  |  |  | 0.17247
Average Idling Grams per Truck per Day | [30 empty] | 2107.8981 |  |  |  | 0.0077452 |  |  |  | 0.3321
Average miles per year | [6 empty] | 9465.4105 | [59 empty] | 8.7232
South Coast | 2027 | T6 Instate Delivery Class 5 | 2011 | Aggregate | Diesel | 134.1946 | 1204811.9065 | 1204811.9065 | 0 | 597466.769 | 0 | 2.8198 | 0.51591 | 1.0524 | 4.3882 | 0.022515 | 0.00010616 | 0 | 0.022621 | 0.0039842 | 0.020188 | 0.046793 | 0.023533 | 0.00011096 | 0 | 0.023644 | 0.015937 | 0.05768 | 0.097261 | 1303.8877 | 105.5803 | 0 | 1409.468 | 0.0025738 | 0.00038752 | 0 | 0.0029613 | 0.20543 | 0.016634 | 0 | 0.22206 | 0.055414 | 0.0083431 | 0 | 0.063757 | 0 | 0 | 0 | 0.063757 | 0.063084 | 0.009498 | 0 | 0.072582 | 0 | 0 | 0 | 0.072582 | 0.16706 | 0.28166 | 0 | 0.44872 | 0.012347 | 0.00099978 | 0 | 0.013347 | 0.29218 | 125.9072
South Coast | 2027 | T6 Instate Delivery Class 5 | 2012 | Aggregate | Diesel | 363.2484 | 3290992.8703 | 3290992.8703 | 0 | 1617269.148 | 0 | 6.0849 | 1.2033 | 3.4995 | 10.7877 | 0.030051 | 0.00028736 | 0 | 0.030338 | 0.010883 | 0.055133 | 0.096354 | 0.03141 | 0.00030035 | 0 | 0.03171 | 0.043532 | 0.15752 | 0.23276 | 3513.9524 | 274.8693 | 0 | 3788.8217 | 0.0014183 | 0.00096556 | 0 | 0.0023838 | 0.55362 | 0.043306 | 0 | 0.59693 | 0.030535 | 0.020788 | 0 | 0.051323 | 0 | 0 | 0 | 0.051323 | 0.034762 | 0.023666 | 0 | 0.058428 | 0 | 0 | 0 | 0.058428 | 0.29484 | 0.88027 | 0 | 1.1751 | 0.033275 | 0.0026028 | 0 | 0.035878 | 0.79809 | 338.4539
South Coast | 2027 | T6 Instate Delivery Class 5 | 2013 | Aggregate | Diesel | 414.6258 | 3802368.1222 | 3802368.1222 | 0 | 1846013.4311 | 0 | 6.6935 | 1.3735 | 2.8736 | 10.9405 | 0.033567 | 0.000328 | 0 | 0.033895 | 0.012574 | 0.063664 | 0.11013 | 0.035084 | 0.00034283 | 0 | 0.035427 | 0.050297 | 0.1819 | 0.26762 | 3683.4942 | 313.7464 | 0 | 3997.2406 | 0.0016051 | 0.0011021 | 0 | 0.0027072 | 0.58034 | 0.049431 | 0 | 0.62977 | 0.034557 | 0.023728 | 0 | 0.058286 | 0 | 0 | 0 | 0.058286 | 0.039341 | 0.027013 | 0 | 0.066354 | 0 | 0 | 0 | 0.066354 | 0.33256 | 1.0048 | 0 | 1.3373 | 0.03488 | 0.002971 | 0 | 0.037851 | 0.92211 | 357.0719
South Coast | 2027 | T6 Instate Delivery Class 5 | 2014 | Aggregate | Diesel | 481.9971 | 4487478.8609 | 4487478.8609 | 0 | 2145966.7903 | 0 | 1.3665 | 1.5967 | 3.3405 | 6.3036 | 0.018746 | 0.0003813 | 0 | 0.019127 | 0.01484 | 0.075038 | 0.10901 | 0.019594 | 0.00039854 | 0 | 0.019992 | 0.059359 | 0.21439 | 0.29375 | 5796.6483 | 345.3514 | 0 | 6141.9997 | 0.001204 | 0.0012812 | 0 | 0.0024852 | 0.91326 | 0.05441 | 0 | 0.96767 | 0.025922 | 0.027584 | 0 | 0.053506 | 0 | 0 | 0 | 0.053506 | 0.02951 | 0.031402 | 0 | 0.060912 | 0 | 0 | 0 | 0.060912 | 0.19533 | 1.168 | 0 | 1.3634 | 0.054891 | 0.0032703 | 0 | 0.058161 | 1.0883 | 548.6624
South Coast | 2027 | T6 Instate Delivery Class 5 | 2015 | Aggregate | Diesel | 586.0857 | 5554965.915 | 5554965.915 | 0 | 2609394.2975 | 0 | 1.6699 | 1.9415 | 4.0619 | 7.6732 | 0.02303 | 0.00046364 | 0 | 0.023493 | 0.01837 | 0.092837 | 0.1347 | 0.024071 | 0.0004846 | 0 | 0.024556 | 0.07348 | 0.26525 | 0.36328 | 7175.1322 | 419.931 | 0 | 7595.0633 | 0.0014681 | 0.0015579 | 0 | 0.003026 | 1.1304 | 0.06616 | 0 | 1.1966 | 0.031607 | 0.033541 | 0 | 0.065148 | 0 | 0 | 0 | 0.065148 | 0.035983 | 0.038184 | 0 | 0.074166 | 0 | 0 | 0 | 0.074166 | 0.23754 | 1.4203 | 0 | 1.6578 | 0.067944 | 0.0039765 | 0 | 0.071921 | 1.3471 | 678.464
South Coast | 2027 | T6 Instate Delivery Class 5 | 2016 | Aggregate | Diesel | 907.1647 | 8776072.0959 | 8776072.0959 | 0 | 4038915.1014 | 0 | 2.6074 | 3.0051 | 7.2917 | 12.9041 | 0.035943 | 0.00071764 | 0 | 0.03666 | 0.029022 | 0.14665 | 0.21234 | 0.037568 | 0.00075008 | 0 | 0.038318 | 0.11609 | 0.41901 | 0.57342 | 11337.4234 | 649.9845 | 0 | 11987.4079 | 0.0022798 | 0.0024114 | 0 | 0.0046911 | 1.7862 | 0.10241 | 0 | 1.8886 | 0.049083 | 0.051916 | 0 | 0.101 | 0 | 0 | 0 | 0.101 | 0.055877 | 0.059102 | 0 | 0.11498 | 0 | 0 | 0 | 0.11498 | 0.36852 | 2.1984 | 0 | 2.5669 | 0.10736 | 0.006155 | 0 | 0.11351 | 2.1283 | 1070.8304
South Coast | 2027 | T6 Instate Delivery Class 5 | 2017 | Aggregate | Diesel | 848.0801 | 8395431.65 | 8395431.65 | 0 | 3775856.1434 | 0 | 2.4646 | 2.8093 | 6.8168 | 12.0907 | 0.033703 | 0.0006709 | 0 | 0.034374 | 0.027763 | 0.14036 | 0.20249 | 0.035227 | 0.00070123 | 0 | 0.035928 | 0.11105 | 0.40102 | 0.548 | 10435.3382 | 584.6767 | 0 | 11020.015 | 0.0021364 | 0.0022543 | 0 | 0.0043907 | 1.6441 | 0.092116 | 0 | 1.7362 | 0.045997 | 0.048534 | 0 | 0.094531 | 0 | 0 | 0 | 0.094531 | 0.052364 | 0.055253 | 0 | 0.10762 | 0 | 0 | 0 | 0.10762 | 0.34616 | 2.0552 | 0 | 2.4013 | 0.098816 | 0.0055365 | 0 | 0.10435 | 2.036 | 984.4136
Average Grams per Mile | [29 empty] | 1104.7681 |  |  |  | 0.00032407 |  |  |  | 0.17406
Average Idling Grams per Truck per Day | [30 empty] | 2097.1613 |  |  |  | 0.007753 |  |  |  | 0.33041
Average miles per year | [6 empty] | 9506.9216 | [59 empty] | 8.6535
South Coast | 2028 | T6 Instate Delivery Class 4 | 2011 | Aggregate | Diesel | 85.1861 | 760825.4712 | 760825.4712 | 0 | 379268.7676 | 0 | 1.783 | 0.3275 | 0.66807 | 2.7786 | 0.014574 | 6.7389e-05 | 0 | 0.014641 | 0.002516 | 0.012718 | 0.029875 | 0.015233 | 7.0436e-05 | 0 | 0.015303 | 0.010064 | 0.036337 | 0.061704 | 820.6231 | 67.0218 | 0 | 887.6449 | 0.0016249 | 0.00024599 | 0 | 0.0018709 | 0.12929 | 0.010559 | 0 | 0.13985 | 0.034983 | 0.0052962 | 0 | 0.040279 | 0 | 0 | 0 | 0.040279 | 0.039825 | 0.0060293 | 0 | 0.045855 | 0 | 0 | 0 | 0.045855 | 0.10418 | 0.1788 | 0 | 0.28298 | 0.0077708 | 0.00063466 | 0 | 0.0084055 | 0.18451 | 79.293
South Coast | 2028 | T6 Instate Delivery Class 4 | 2012 | Aggregate | Diesel | 503.3319 | 4521949.293 | 4521949.293 | 0 | 2240954.3484 | 0 | 8.4294 | 1.6673 | 4.849 | 14.9457 | 0.042043 | 0.00039817 | 0 | 0.042442 | 0.014954 | 0.075701 | 0.1331 | 0.043944 | 0.00041618 | 0 | 0.044361 | 0.059815 | 0.21629 | 0.32046 | 4823.9603 | 380.8701 | 0 | 5204.8304 | 0.0019602 | 0.0013379 | 0 | 0.0032981 | 0.76002 | 0.060006 | 0 | 0.82002 | 0.042203 | 0.028805 | 0 | 0.071008 | 0 | 0 | 0 | 0.071008 | 0.048045 | 0.032792 | 0 | 0.080837 | 0 | 0 | 0 | 0.080837 | 0.40592 | 1.2197 | 0 | 1.6257 | 0.04568 | 0.0036066 | 0 | 0.049287 | 1.0966 | 464.9454
South Coast | 2028 | T6 Instate Delivery Class 4 | 2013 | Aggregate | Diesel | 476.0193 | 4315645.4622 | 4315645.4622 | 0 | 2119352.134 | 0 | 7.6754 | 1.5769 | 3.2991 | 12.5513 | 0.038918 | 0.00037657 | 0 | 0.039294 | 0.014272 | 0.072202 | 0.12577 | 0.040677 | 0.00039359 | 0 | 0.041071 | 0.057086 | 0.20629 | 0.30445 | 4176.8779 | 360.2027 | 0 | 4537.0806 | 0.0018354 | 0.0012653 | 0 | 0.0031007 | 0.65807 | 0.05675 | 0 | 0.71482 | 0.039516 | 0.027242 | 0 | 0.066758 | 0 | 0 | 0 | 0.066758 | 0.044985 | 0.031013 | 0 | 0.075998 | 0 | 0 | 0 | 0.075998 | 0.37871 | 1.1536 | 0 | 1.5323 | 0.039553 | 0.0034109 | 0 | 0.042963 | 1.0466 | 405.2956
South Coast | 2028 | T6 Instate Delivery Class 4 | 2014 | Aggregate | Diesel | 418.5217 | 3840959.1745 | 3840959.1745 | 0 | 1863359.2238 | 0 | 1.1738 | 1.3864 | 2.9006 | 5.4608 | 0.016268 | 0.00033108 | 0 | 0.016599 | 0.012702 | 0.064184 | 0.093484 | 0.017003 | 0.00034605 | 0 | 0.017349 | 0.050807 | 0.18338 | 0.25154 | 4959.5042 | 299.8713 | 0 | 5259.3755 | 0.0010432 | 0.0011125 | 0 | 0.0021557 | 0.78137 | 0.047245 | 0 | 0.82862 | 0.02246 | 0.023951 | 0 | 0.046412 | 0 | 0 | 0 | 0.046412 | 0.025569 | 0.027267 | 0 | 0.052836 | 0 | 0 | 0 | 0.052836 | 0.16886 | 1.0142 | 0 | 1.1831 | 0.046964 | 0.0028396 | 0 | 0.049803 | 0.93146 | 469.8179
South Coast | 2028 | T6 Instate Delivery Class 4 | 2015 | Aggregate | Diesel | 767.9002 | 7154656.8575 | 7154656.8575 | 0 | 3418875.9744 | 0 | 2.158 | 2.5437 | 5.3219 | 10.0237 | 0.030135 | 0.00060747 | 0 | 0.030742 | 0.02366 | 0.11947 | 0.17387 | 0.031497 | 0.00063493 | 0 | 0.032132 | 0.09464 | 0.34133 | 0.46811 | 9235.4348 | 550.2013 | 0 | 9785.6361 | 0.0019175 | 0.0020412 | 0 | 0.0039586 | 1.455 | 0.086684 | 0 | 1.5417 | 0.041283 | 0.043946 | 0 | 0.085229 | 0 | 0 | 0 | 0.085229 | 0.046997 | 0.050029 | 0 | 0.097026 | 0 | 0 | 0 | 0.097026 | 0.30945 | 1.8609 | 0 | 2.1703 | 0.087454 | 0.0052101 | 0 | 0.092664 | 1.7351 | 874.147
South Coast | 2028 | T6 Instate Delivery Class 4 | 2016 | Aggregate | Diesel | 838.382 | 7951498.9788 | 7951498.9788 | 0 | 3732678.0714 | 0 | 2.3843 | 2.7772 | 6.7388 | 11.9004 | 0.033021 | 0.00066322 | 0 | 0.033684 | 0.026295 | 0.13285 | 0.19283 | 0.034514 | 0.00069321 | 0 | 0.035207 | 0.10518 | 0.37957 | 0.51996 | 10268.4669 | 600.7016 | 0 | 10869.1685 | 0.0021007 | 0.0022285 | 0 | 0.0043292 | 1.6178 | 0.094641 | 0 | 1.7124 | 0.045228 | 0.047979 | 0 | 0.093207 | 0 | 0 | 0 | 0.093207 | 0.051488 | 0.054621 | 0 | 0.10611 | 0 | 0 | 0 | 0.10611 | 0.3395 | 2.0317 | 0 | 2.3712 | 0.097236 | 0.0056883 | 0 | 0.10292 | 1.9283 | 970.9385
South Coast | 2028 | T6 Instate Delivery Class 4 | 2017 | Aggregate | Diesel | 581.3625 | 5628397.6817 | 5628397.6817 | 0 | 2588365.4615 | 0 | 1.664 | 1.9258 | 4.6729 | 8.2628 | 0.023076 | 0.0004599 | 0 | 0.023536 | 0.018613 | 0.094003 | 0.13615 | 0.02412 | 0.0004807 | 0 | 0.024601 | 0.074451 | 0.26858 | 0.36763 | 6992.0268 | 400.7984 | 0 | 7392.8252 | 0.0014601 | 0.0015453 | 0 | 0.0030054 | 1.1016 | 0.063146 | 0 | 1.1647 | 0.031436 | 0.033271 | 0 | 0.064706 | 0 | 0 | 0 | 0.064706 | 0.035787 | 0.037876 | 0 | 0.073663 | 0 | 0 | 0 | 0.073663 | 0.23578 | 1.4088 | 0 | 1.6446 | 0.06621 | 0.0037953 | 0 | 0.070006 | 1.3649 | 660.3981
Average Grams per Mile | [29 empty] | 1095.7591 |  |  |  | 0.00031702 |  |  |  | 0.17264
Average Idling Grams per Truck per Day | [30 empty] | 2106.815 |  |  |  | 0.0077445 |  |  |  | 0.33193
Average miles per year | [6 empty] | 9309.9131 | [59 empty] | 8.7071
South Coast | 2028 | T6 Instate Delivery Class 5 | 2011 | Aggregate | Diesel | 120.0772 | 1071609.9599 | 1071609.9599 | 0 | 534612.5618 | 0 | 2.5223 | 0.46164 | 0.9417 | 3.9256 | 0.020173 | 9.499e-05 | 0 | 0.020268 | 0.0035437 | 0.017956 | 0.041768 | 0.021085 | 9.9285e-05 | 0 | 0.021185 | 0.014175 | 0.051303 | 0.086663 | 1159.7317 | 94.4731 | 0 | 1254.2048 | 0.0023035 | 0.00034675 | 0 | 0.0026502 | 0.18272 | 0.014884 | 0 | 0.1976 | 0.049593 | 0.0074654 | 0 | 0.057059 | 0 | 0 | 0 | 0.057059 | 0.056458 | 0.0084988 | 0 | 0.064957 | 0 | 0 | 0 | 0.064957 | 0.14945 | 0.25203 | 0 | 0.40148 | 0.010982 | 0.0008946 | 0 | 0.011877 | 0.25987 | 112.0376
South Coast | 2028 | T6 Instate Delivery Class 5 | 2012 | Aggregate | Diesel | 331.4337 | 2975455.4738 | 2975455.4738 | 0 | 1475622.542 | 0 | 5.5537 | 1.0979 | 3.193 | 9.8445 | 0.027503 | 0.00026219 | 0 | 0.027765 | 0.0098396 | 0.049846 | 0.087451 | 0.028747 | 0.00027404 | 0 | 0.029021 | 0.039359 | 0.14242 | 0.2108 | 3177.0367 | 250.7952 | 0 | 3427.8319 | 0.0012913 | 0.00088099 | 0 | 0.0021723 | 0.50054 | 0.039513 | 0 | 0.54006 | 0.027802 | 0.018968 | 0 | 0.046769 | 0 | 0 | 0 | 0.046769 | 0.03165 | 0.021593 | 0 | 0.053243 | 0 | 0 | 0 | 0.053243 | 0.26845 | 0.80318 | 0 | 1.0716 | 0.030085 | 0.0023749 | 0 | 0.03246 | 0.72157 | 306.2069
South Coast | 2028 | T6 Instate Delivery Class 5 | 2013 | Aggregate | Diesel | 379.502 | 3438139.98 | 3438139.98 | 0 | 1689633.9219 | 0 | 6.1241 | 1.2571 | 2.6301 | 10.0114 | 0.030814 | 0.00030022 | 0 | 0.031114 | 0.01137 | 0.057565 | 0.10005 | 0.032207 | 0.00031379 | 0 | 0.032521 | 0.045479 | 0.16447 | 0.24247 | 3330.6518 | 287.1683 | 0 | 3617.8201 | 0.0014638 | 0.0010088 | 0 | 0.0024726 | 0.52475 | 0.045243 | 0 | 0.56999 | 0.031516 | 0.021718 | 0 | 0.053234 | 0 | 0 | 0 | 0.053234 | 0.035878 | 0.024725 | 0 | 0.060603 | 0 | 0 | 0 | 0.060603 | 0.30329 | 0.91966 | 0 | 1.2229 | 0.031539 | 0.0027193 | 0 | 0.034259 | 0.83378 | 323.1784
South Coast | 2028 | T6 Instate Delivery Class 5 | 2014 | Aggregate | Diesel | 446.3363 | 4093158.3808 | 4093158.3808 | 0 | 1987196.3831 | 0 | 1.2569 | 1.4785 | 3.0933 | 5.8288 | 0.017276 | 0.00035309 | 0 | 0.017629 | 0.013536 | 0.068444 | 0.099609 | 0.018057 | 0.00036905 | 0 | 0.018426 | 0.054143 | 0.19555 | 0.26812 | 5287.289 | 319.8004 | 0 | 5607.0895 | 0.0011125 | 0.0011864 | 0 | 0.0022989 | 0.83301 | 0.050385 | 0 | 0.8834 | 0.023952 | 0.025543 | 0 | 0.049496 | 0 | 0 | 0 | 0.049496 | 0.027268 | 0.029079 | 0 | 0.056347 | 0 | 0 | 0 | 0.056347 | 0.18049 | 1.0816 | 0 | 1.2621 | 0.050067 | 0.0030283 | 0 | 0.053096 | 0.99263 | 500.8791
South Coast | 2028 | T6 Instate Delivery Class 5 | 2015 | Aggregate | Diesel | 550.769 | 5127572.4626 | 5127572.4626 | 0 | 2452155.6556 | 0 | 1.557 | 1.8245 | 3.8171 | 7.1985 | 0.021517 | 0.0004357 | 0 | 0.021953 | 0.016957 | 0.085694 | 0.1246 | 0.02249 | 0.0004554 | 0 | 0.022945 | 0.067826 | 0.24484 | 0.33561 | 6623.0844 | 394.6265 | 0 | 7017.7109 | 0.001376 | 0.001464 | 0 | 0.00284 | 1.0435 | 0.062174 | 0 | 1.1056 | 0.029625 | 0.03152 | 0 | 0.061144 | 0 | 0 | 0 | 0.061144 | 0.033725 | 0.035883 | 0 | 0.069608 | 0 | 0 | 0 | 0.069608 | 0.22264 | 1.3347 | 0 | 1.5573 | 0.062717 | 0.0037369 | 0 | 0.066454 | 1.2435 | 626.8893
South Coast | 2028 | T6 Instate Delivery Class 5 | 2016 | Aggregate | Diesel | 858.7787 | 8138916.1105 | 8138916.1105 | 0 | 3823488.7811 | 0 | 2.447 | 2.8448 | 6.9028 | 12.1945 | 0.033803 | 0.00067936 | 0 | 0.034482 | 0.026915 | 0.13601 | 0.1974 | 0.035331 | 0.00071008 | 0 | 0.036041 | 0.10766 | 0.38859 | 0.53229 | 10514.3089 | 615.3158 | 0 | 11129.6247 | 0.002152 | 0.0022827 | 0 | 0.0044347 | 1.6565 | 0.096943 | 0 | 1.7535 | 0.046332 | 0.049147 | 0 | 0.095479 | 0 | 0 | 0 | 0.095479 | 0.052746 | 0.05595 | 0 | 0.1087 | 0 | 0 | 0 | 0.1087 | 0.34787 | 2.0811 | 0 | 2.429 | 0.099564 | 0.0058267 | 0 | 0.10539 | 1.9738 | 994.205
South Coast | 2028 | T6 Instate Delivery Class 5 | 2017 | Aggregate | Diesel | 805.5613 | 7792864.8637 | 7792864.8637 | 0 | 3586552.0743 | 0 | 2.3198 | 2.6685 | 6.475 | 11.4633 | 0.031786 | 0.00063726 | 0 | 0.032424 | 0.02577 | 0.13028 | 0.18848 | 0.033224 | 0.00066607 | 0 | 0.03389 | 0.10308 | 0.37224 | 0.50921 | 9686.3603 | 555.3637 | 0 | 10241.724 | 0.0020237 | 0.0021413 | 0 | 0.0041649 | 1.5261 | 0.087498 | 0 | 1.6136 | 0.043569 | 0.046101 | 0 | 0.08967 | 0 | 0 | 0 | 0.08967 | 0.0496 | 0.052483 | 0 | 0.10208 | 0 | 0 | 0 | 0.10208 | 0.32789 | 1.9521 | 0 | 2.28 | 0.091724 | 0.005259 | 0 | 0.096983 | 1.8898 | 914.8891
Average Grams per Mile | [29 empty] | 1105.6846 |  |  |  | 0.00032585 |  |  |  | 0.1742
Average Idling Grams per Truck per Day | [30 empty] | 2096.0138 |  |  |  | 0.007752 |  |  |  | 0.33023
Average miles per year | [6 empty] | 9345.1992 | [59 empty] | 8.6382
South Coast | 2029 | T6 Instate Delivery Class 4 | 2011 | Aggregate | Diesel | 75.86 | 677440.6045 | 677440.6045 | 0 | 337746.8283 | 0 | 1.5937 | 0.29164 | 0.59493 | 2.4803 | 0.013041 | 6.0011e-05 | 0 | 0.013101 | 0.0022403 | 0.011324 | 0.026666 | 0.013631 | 6.2724e-05 | 0 | 0.013694 | 0.008961 | 0.032354 | 0.055009 | 730.6833 | 59.6843 | 0 | 790.3677 | 0.0014529 | 0.00021906 | 0 | 0.0016719 | 0.11512 | 0.0094033 | 0 | 0.12452 | 0.03128 | 0.0047164 | 0 | 0.035996 | 0 | 0 | 0 | 0.035996 | 0.03561 | 0.0053692 | 0 | 0.040979 | 0 | 0 | 0 | 0.040979 | 0.093129 | 0.15922 | 0 | 0.25235 | 0.0069191 | 0.00056517 | 0 | 0.0074843 | 0.16429 | 70.6032
South Coast | 2029 | T6 Instate Delivery Class 4 | 2012 | Aggregate | Diesel | 450.3355 | 4021201.6452 | 4021201.6452 | 0 | 2005001.6877 | 0 | 7.5494 | 1.4918 | 4.3384 | 13.3796 | 0.037732 | 0.00035625 | 0 | 0.038089 | 0.013298 | 0.067318 | 0.1187 | 0.039438 | 0.00037236 | 0 | 0.039811 | 0.053191 | 0.19234 | 0.28534 | 4289.7626 | 340.7678 | 0 | 4630.5304 | 0.0017524 | 0.001197 | 0 | 0.0029495 | 0.67585 | 0.053688 | 0 | 0.72954 | 0.037729 | 0.025772 | 0 | 0.063501 | 0 | 0 | 0 | 0.063501 | 0.042951 | 0.02934 | 0 | 0.072291 | 0 | 0 | 0 | 0.072291 | 0.36288 | 1.0913 | 0 | 1.4542 | 0.040621 | 0.0032269 | 0 | 0.043848 | 0.97518 | 413.6434
South Coast | 2029 | T6 Instate Delivery Class 4 | 2013 | Aggregate | Diesel | 434.2851 | 3901100.4708 | 3901100.4708 | 0 | 1933541.6152 | 0 | 7.0036 | 1.4386 | 3.0098 | 11.4521 | 0.035606 | 0.00034355 | 0 | 0.035949 | 0.012901 | 0.065266 | 0.11412 | 0.037216 | 0.00035909 | 0 | 0.037575 | 0.051603 | 0.18648 | 0.27565 | 3775.6568 | 328.6226 | 0 | 4104.2794 | 0.0016705 | 0.0011544 | 0 | 0.0028249 | 0.59486 | 0.051775 | 0 | 0.64663 | 0.035965 | 0.024854 | 0 | 0.060819 | 0 | 0 | 0 | 0.060819 | 0.040944 | 0.028294 | 0 | 0.069237 | 0 | 0 | 0 | 0.069237 | 0.34468 | 1.0524 | 0 | 1.3971 | 0.035753 | 0.0031119 | 0 | 0.038865 | 0.94605 | 366.6337
South Coast | 2029 | T6 Instate Delivery Class 4 | 2014 | Aggregate | Diesel | 383.0356 | 3472448.2725 | 3472448.2725 | 0 | 1705366.3572 | 0 | 1.0685 | 1.2688 | 2.6546 | 4.992 | 0.014833 | 0.00030301 | 0 | 0.015136 | 0.011483 | 0.058026 | 0.084645 | 0.015504 | 0.00031671 | 0 | 0.015821 | 0.045933 | 0.16579 | 0.22754 | 4483.6757 | 274.4454 | 0 | 4758.1211 | 0.0009533 | 0.0010182 | 0 | 0.0019715 | 0.7064 | 0.043239 | 0 | 0.74964 | 0.020524 | 0.021921 | 0 | 0.042445 | 0 | 0 | 0 | 0.042445 | 0.023365 | 0.024955 | 0 | 0.04832 | 0 | 0 | 0 | 0.04832 | 0.1543 | 0.92823 | 0 | 1.0825 | 0.042458 | 0.0025988 | 0 | 0.045057 | 0.8421 | 425.0411
South Coast | 2029 | T6 Instate Delivery Class 4 | 2015 | Aggregate | Diesel | 711.0314 | 6524953.1312 | 6524953.1312 | 0 | 3165682.4885 | 0 | 1.9846 | 2.3554 | 4.9278 | 9.2678 | 0.027767 | 0.00056248 | 0 | 0.02833 | 0.021578 | 0.10895 | 0.15886 | 0.029023 | 0.00058791 | 0 | 0.029611 | 0.08631 | 0.31129 | 0.42721 | 8422.592 | 509.4547 | 0 | 8932.0468 | 0.0017715 | 0.00189 | 0 | 0.0036615 | 1.327 | 0.080265 | 0 | 1.4072 | 0.03814 | 0.040691 | 0 | 0.078832 | 0 | 0 | 0 | 0.078832 | 0.04342 | 0.046324 | 0 | 0.089744 | 0 | 0 | 0 | 0.089744 | 0.28589 | 1.7231 | 0 | 2.009 | 0.079757 | 0.0048242 | 0 | 0.084581 | 1.5824 | 797.8962
South Coast | 2029 | T6 Instate Delivery Class 4 | 2016 | Aggregate | Diesel | 787.7897 | 7338366.6636 | 7338366.6636 | 0 | 3507428.6733 | 0 | 2.2227 | 2.6096 | 6.3322 | 11.1645 | 0.030846 | 0.0006232 | 0 | 0.03147 | 0.024267 | 0.1226 | 0.17834 | 0.032241 | 0.00065138 | 0 | 0.032893 | 0.09707 | 0.3503 | 0.48026 | 9476.6721 | 564.4521 | 0 | 10041.1242 | 0.0019686 | 0.002094 | 0 | 0.0040626 | 1.4931 | 0.08893 | 0 | 1.582 | 0.042383 | 0.045084 | 0 | 0.087467 | 0 | 0 | 0 | 0.087467 | 0.04825 | 0.051325 | 0 | 0.099574 | 0 | 0 | 0 | 0.099574 | 0.31815 | 1.9091 | 0 | 2.2272 | 0.089738 | 0.005345 | 0 | 0.095083 | 1.7796 | 896.9696
South Coast | 2029 | T6 Instate Delivery Class 4 | 2017 | Aggregate | Diesel | 550.3078 | 5218891.547 | 5218891.547 | 0 | 2450102.399 | 0 | 1.5614 | 1.8229 | 4.4233 | 7.8076 | 0.021699 | 0.00043534 | 0 | 0.022134 | 0.017259 | 0.087163 | 0.12656 | 0.02268 | 0.00045502 | 0 | 0.023135 | 0.069034 | 0.24904 | 0.34121 | 6483.3045 | 379.3889 | 0 | 6862.6934 | 0.001378 | 0.0014628 | 0 | 0.0028408 | 1.0214 | 0.059773 | 0 | 1.0812 | 0.029669 | 0.031493 | 0 | 0.061162 | 0 | 0 | 0 | 0.061162 | 0.033776 | 0.035853 | 0 | 0.069629 | 0 | 0 | 0 | 0.069629 | 0.22253 | 1.3336 | 0 | 1.5561 | 0.061393 | 0.0035926 | 0 | 0.064986 | 1.2656 | 613.0417
Average Grams per Mile | [29 empty] | 1096.708 |  |  |  | 0.00031878 |  |  |  | 0.17279
Average Idling Grams per Truck per Day | [30 empty] | 2105.6328 |  |  |  | 0.0077439 |  |  |  | 0.33174
Average miles per year | [6 empty] | 9182.9242 | [59 empty] | 8.693
South Coast | 2029 | T6 Instate Delivery Class 5 | 2011 | Aggregate | Diesel | 106.9402 | 954323.3823 | 954323.3823 | 0 | 476123.5818 | 0 | 2.2549 | 0.41113 | 0.83867 | 3.5047 | 0.018055 | 8.4598e-05 | 0 | 0.01814 | 0.0031559 | 0.015991 | 0.037286 | 0.018871 | 8.8423e-05 | 0 | 0.01896 | 0.012624 | 0.045688 | 0.077271 | 1032.8002 | 84.1373 | 0 | 1116.9375 | 0.00206 | 0.00030881 | 0 | 0.0023688 | 0.16272 | 0.013256 | 0 | 0.17597 | 0.044351 | 0.0066487 | 0 | 0.051 | 0 | 0 | 0 | 0.051 | 0.050491 | 0.007569 | 0 | 0.05806 | 0 | 0 | 0 | 0.05806 | 0.13362 | 0.22446 | 0 | 0.35808 | 0.00978 | 0.00079673 | 0 | 0.010577 | 0.23143 | 99.7756
South Coast | 2029 | T6 Instate Delivery Class 5 | 2012 | Aggregate | Diesel | 296.5666 | 2646495.5742 | 2646495.5742 | 0 | 1320385.6647 | 0 | 4.9749 | 0.9824 | 2.8571 | 8.8144 | 0.024688 | 0.00023461 | 0 | 0.024922 | 0.0087518 | 0.044336 | 0.07801 | 0.025804 | 0.00024521 | 0 | 0.026049 | 0.035007 | 0.12667 | 0.18773 | 2825.7899 | 224.4113 | 0 | 3050.2011 | 0.0011546 | 0.00078831 | 0 | 0.001943 | 0.4452 | 0.035356 | 0 | 0.48056 | 0.024859 | 0.016972 | 0 | 0.041831 | 0 | 0 | 0 | 0.041831 | 0.0283 | 0.019321 | 0 | 0.047622 | 0 | 0 | 0 | 0.047622 | 0.24003 | 0.71868 | 0 | 0.95872 | 0.026759 | 0.002125 | 0 | 0.028884 | 0.6418 | 272.4733
South Coast | 2029 | T6 Instate Delivery Class 5 | 2013 | Aggregate | Diesel | 346.2636 | 3108491.5746 | 3108491.5746 | 0 | 1541648.6767 | 0 | 5.5893 | 1.147 | 2.3998 | 9.1361 | 0.028197 | 0.00027392 | 0 | 0.028471 | 0.01028 | 0.052046 | 0.090797 | 0.029472 | 0.00028631 | 0 | 0.029758 | 0.041118 | 0.1487 | 0.21958 | 3011.3087 | 262.0169 | 0 | 3273.3256 | 0.0013326 | 0.00092041 | 0 | 0.002253 | 0.47443 | 0.041281 | 0 | 0.51571 | 0.02869 | 0.019816 | 0 | 0.048506 | 0 | 0 | 0 | 0.048506 | 0.032661 | 0.022559 | 0 | 0.05522 | 0 | 0 | 0 | 0.05522 | 0.27609 | 0.83911 | 0 | 1.1152 | 0.028515 | 0.0024811 | 0 | 0.030996 | 0.75384 | 292.4049
South Coast | 2029 | T6 Instate Delivery Class 5 | 2014 | Aggregate | Diesel | 408.5265 | 3701079.7258 | 3701079.7258 | 0 | 1818858.0319 | 0 | 1.1443 | 1.3533 | 2.8313 | 5.3289 | 0.015755 | 0.00032318 | 0 | 0.016078 | 0.012239 | 0.061888 | 0.090206 | 0.016468 | 0.00033779 | 0 | 0.016805 | 0.048957 | 0.17682 | 0.24259 | 4780.826 | 292.7097 | 0 | 5073.5357 | 0.0010168 | 0.0010859 | 0 | 0.0021027 | 0.75322 | 0.046117 | 0 | 0.79934 | 0.021892 | 0.023379 | 0 | 0.045271 | 0 | 0 | 0 | 0.045271 | 0.024922 | 0.026616 | 0 | 0.051538 | 0 | 0 | 0 | 0.051538 | 0.16496 | 0.99 | 0 | 1.155 | 0.045272 | 0.0027718 | 0 | 0.048043 | 0.89754 | 453.2169
South Coast | 2029 | T6 Instate Delivery Class 5 | 2015 | Aggregate | Diesel | 510.0196 | 4676997.0724 | 4676997.0724 | 0 | 2270729.5259 | 0 | 1.4321 | 1.6895 | 3.5347 | 6.6563 | 0.019829 | 0.00040346 | 0 | 0.020233 | 0.015467 | 0.078164 | 0.11386 | 0.020726 | 0.00042171 | 0 | 0.021148 | 0.061866 | 0.22333 | 0.30634 | 6041.0937 | 365.4296 | 0 | 6406.5233 | 0.0012714 | 0.0013557 | 0 | 0.0026271 | 0.95178 | 0.057574 | 0 | 1.0094 | 0.027374 | 0.029188 | 0 | 0.056562 | 0 | 0 | 0 | 0.056562 | 0.031163 | 0.033228 | 0 | 0.064391 | 0 | 0 | 0 | 0.064391 | 0.20572 | 1.236 | 0 | 1.4417 | 0.057206 | 0.0034604 | 0 | 0.060666 | 1.1342 | 572.2922
South Coast | 2029 | T6 Instate Delivery Class 5 | 2016 | Aggregate | Diesel | 807.0293 | 7512705.9611 | 7512705.9611 | 0 | 3593087.9988 | 0 | 2.2815 | 2.6734 | 6.4868 | 11.4417 | 0.031582 | 0.00063842 | 0 | 0.032221 | 0.024844 | 0.12554 | 0.18261 | 0.03301 | 0.00066729 | 0 | 0.033678 | 0.099376 | 0.35869 | 0.49174 | 9705.3353 | 578.2373 | 0 | 10283.5726 | 0.002017 | 0.0021452 | 0 | 0.0041622 | 1.5291 | 0.091102 | 0 | 1.6202 | 0.043426 | 0.046185 | 0 | 0.089611 | 0 | 0 | 0 | 0.089611 | 0.049437 | 0.052578 | 0 | 0.10202 | 0 | 0 | 0 | 0.10202 | 0.32605 | 1.9557 | 0 | 2.2818 | 0.091904 | 0.0054756 | 0 | 0.097379 | 1.8219 | 918.6275
South Coast | 2029 | T6 Instate Delivery Class 5 | 2017 | Aggregate | Diesel | 762.593 | 7227063.3537 | 7227063.3537 | 0 | 3395247.2217 | 0 | 2.1771 | 2.5262 | 6.1296 | 10.8329 | 0.029894 | 0.00060327 | 0 | 0.030497 | 0.023899 | 0.12082 | 0.17522 | 0.031245 | 0.00063055 | 0 | 0.031876 | 0.095598 | 0.34521 | 0.47268 | 8983.0812 | 525.7409 | 0 | 9508.8222 | 0.0019102 | 0.0020271 | 0 | 0.0039373 | 1.4153 | 0.082831 | 0 | 1.4981 | 0.041127 | 0.043642 | 0 | 0.084769 | 0 | 0 | 0 | 0.084769 | 0.04682 | 0.049683 | 0 | 0.096503 | 0 | 0 | 0 | 0.096503 | 0.30951 | 1.848 | 0 | 2.1575 | 0.085064 | 0.0049785 | 0 | 0.090043 | 1.7526 | 849.4193
Average Grams per Mile | [29 empty] | 1106.5134 |  |  |  | 0.00032735 |  |  |  | 0.17433
Average Idling Grams per Truck per Day | [30 empty] | 2094.766 |  |  |  | 0.0077511 |  |  |  | 0.33003
Average miles per year | [6 empty] | 9211.7728 | [59 empty] | 8.625
South Coast | 2030 | T6 Instate Delivery Class 4 | 2011 | Aggregate | Diesel | 66.5625 | 594341.7487 | 594341.7487 | 0 | 296352.3604 | 0 | 1.4011 | 0.2559 | 0.52201 | 2.179 | 0.011472 | 5.2656e-05 | 0 | 0.011525 | 0.0019654 | 0.0099349 | 0.023425 | 0.011991 | 5.5037e-05 | 0 | 0.012046 | 0.0078618 | 0.028385 | 0.048293 | 641.0527 | 52.3694 | 0 | 693.4221 | 0.0012775 | 0.00019221 | 0 | 0.0014697 | 0.101 | 0.0082508 | 0 | 0.10925 | 0.027505 | 0.0041383 | 0 | 0.031643 | 0 | 0 | 0 | 0.031643 | 0.031312 | 0.0047112 | 0 | 0.036023 | 0 | 0 | 0 | 0.036023 | 0.081878 | 0.13971 | 0 | 0.22159 | 0.0060704 | 0.00049591 | 0 | 0.0065663 | 0.14413 | 61.9431
South Coast | 2030 | T6 Instate Delivery Class 4 | 2012 | Aggregate | Diesel | 401.0351 | 3580518.721 | 3580518.721 | 0 | 1785504.3219 | 0 | 6.7546 | 1.3285 | 3.8635 | 11.9466 | 0.033807 | 0.00031725 | 0 | 0.034124 | 0.011841 | 0.05994 | 0.10591 | 0.035336 | 0.00033159 | 0 | 0.035667 | 0.047362 | 0.17126 | 0.25429 | 3819.6444 | 303.4623 | 0 | 4123.1067 | 0.001566 | 0.001066 | 0 | 0.002632 | 0.60179 | 0.047811 | 0 | 0.6496 | 0.033715 | 0.022951 | 0 | 0.056666 | 0 | 0 | 0 | 0.056666 | 0.038382 | 0.026128 | 0 | 0.06451 | 0 | 0 | 0 | 0.06451 | 0.32428 | 0.97184 | 0 | 1.2961 | 0.03617 | 0.0028736 | 0 | 0.039043 | 0.86831 | 368.3155
South Coast | 2030 | T6 Instate Delivery Class 4 | 2013 | Aggregate | Diesel | 388.5673 | 3469257.1027 | 3469257.1027 | 0 | 1729995.0234 | 0 | 6.2726 | 1.2872 | 2.693 | 10.2528 | 0.031952 | 0.00030739 | 0 | 0.032259 | 0.011473 | 0.058041 | 0.10177 | 0.033397 | 0.00032129 | 0 | 0.033718 | 0.04589 | 0.16583 | 0.24544 | 3357.6965 | 294.028 | 0 | 3651.7245 | 0.0014933 | 0.0010329 | 0 | 0.0025261 | 0.52901 | 0.046324 | 0 | 0.57533 | 0.03215 | 0.022237 | 0 | 0.054387 | 0 | 0 | 0 | 0.054387 | 0.0366 | 0.025315 | 0 | 0.061915 | 0 | 0 | 0 | 0.061915 | 0.30811 | 0.94163 | 0 | 1.2497 | 0.031795 | 0.0027843 | 0 | 0.03458 | 0.84132 | 326.2071
South Coast | 2030 | T6 Instate Delivery Class 4 | 2014 | Aggregate | Diesel | 349.4631 | 3139068.1462 | 3139068.1462 | 0 | 1555893.5741 | 0 | 0.97117 | 1.1576 | 2.422 | 4.5508 | 0.013501 | 0.00027645 | 0 | 0.013778 | 0.010381 | 0.052455 | 0.076613 | 0.014112 | 0.00028895 | 0 | 0.014401 | 0.041523 | 0.14987 | 0.20579 | 4053.2095 | 250.3907 | 0 | 4303.6002 | 0.00086918 | 0.00092892 | 0 | 0.0017981 | 0.63858 | 0.039449 | 0 | 0.67803 | 0.018713 | 0.019999 | 0 | 0.038713 | 0 | 0 | 0 | 0.038713 | 0.021304 | 0.022768 | 0 | 0.044071 | 0 | 0 | 0 | 0.044071 | 0.14069 | 0.84687 | 0 | 0.98756 | 0.038381 | 0.002371 | 0 | 0.040753 | 0.76125 | 384.4389
South Coast | 2030 | T6 Instate Delivery Class 4 | 2015 | Aggregate | Diesel | 650.7554 | 5899147.9346 | 5899147.9346 | 0 | 2897319.3022 | 0 | 1.8066 | 2.1557 | 4.5101 | 8.4724 | 0.02532 | 0.0005148 | 0 | 0.025835 | 0.019508 | 0.098503 | 0.14385 | 0.026465 | 0.00053807 | 0 | 0.027003 | 0.078032 | 0.28144 | 0.38647 | 7614.7834 | 466.2669 | 0 | 8081.0503 | 0.0016189 | 0.0017298 | 0 | 0.0033487 | 1.1997 | 0.073461 | 0 | 1.2732 | 0.034854 | 0.037242 | 0 | 0.072096 | 0 | 0 | 0 | 0.072096 | 0.039679 | 0.042397 | 0 | 0.082076 | 0 | 0 | 0 | 0.082076 | 0.26126 | 1.577 | 0 | 1.8383 | 0.072107 | 0.0044153 | 0 | 0.076523 | 1.4306 | 721.877
South Coast | 2030 | T6 Instate Delivery Class 4 | 2016 | Aggregate | Diesel | 729.4489 | 6692512.1481 | 6692512.1481 | 0 | 3247681.6229 | 0 | 2.0442 | 2.4164 | 5.8632 | 10.3238 | 0.028423 | 0.00057705 | 0 | 0.029 | 0.022132 | 0.11181 | 0.16295 | 0.029708 | 0.00060314 | 0 | 0.030311 | 0.088527 | 0.31947 | 0.43831 | 8642.622 | 522.6509 | 0 | 9165.2729 | 0.0018187 | 0.001939 | 0 | 0.0037577 | 1.3616 | 0.082344 | 0 | 1.444 | 0.039157 | 0.041745 | 0 | 0.080902 | 0 | 0 | 0 | 0.080902 | 0.044577 | 0.047524 | 0 | 0.092101 | 0 | 0 | 0 | 0.092101 | 0.29393 | 1.7677 | 0 | 2.0616 | 0.08184 | 0.0049492 | 0 | 0.08679 | 1.623 | 818.7302
South Coast | 2030 | T6 Instate Delivery Class 4 | 2017 | Aggregate | Diesel | 517.1096 | 4816659.2437 | 4816659.2437 | 0 | 2302296.0975 | 0 | 1.4556 | 1.713 | 4.1565 | 7.325 | 0.020271 | 0.00040907 | 0 | 0.02068 | 0.015928 | 0.080445 | 0.11705 | 0.021187 | 0.00042757 | 0 | 0.021615 | 0.063713 | 0.22984 | 0.31517 | 5983.6195 | 356.5017 | 0 | 6340.1212 | 0.0012914 | 0.0013745 | 0 | 0.002666 | 0.94272 | 0.056167 | 0 | 0.99889 | 0.027804 | 0.029593 | 0 | 0.057397 | 0 | 0 | 0 | 0.057397 | 0.031652 | 0.03369 | 0 | 0.065342 | 0 | 0 | 0 | 0.065342 | 0.20854 | 1.2531 | 0 | 1.4617 | 0.056661 | 0.0033759 | 0 | 0.060037 | 1.1681 | 566.3605
Average Grams per Mile | [11 empty] | 0.66632 |  |  |  | 0.0053015 | [6 empty] | 0.0055412 | [6 empty] | 1097.7412 |  |  |  | 0.00031971 |  |  |  | 0.17295
Average Idling Grams per Truck per Day | [12 empty] | 9.6652 |  |  |  | 0.0023002 | [6 empty] | 0.0024042 | [6 empty] | 2104.3633 |  |  |  | 0.0077433 |  |  |  | 0.33154
Average miles per year | [6 empty] | 9085.4117 | [59 empty] | 8.68
South Coast | 2030 | T6 Instate Delivery Class 5 | 2011 | Aggregate | Diesel | 93.8408 | 837388.8309 | 837388.8309 | 0 | 417801.6066 | 0 | 1.9827 | 0.36077 | 0.73594 | 3.0794 | 0.015885 | 7.4235e-05 | 0 | 0.015959 | 0.0027692 | 0.014031 | 0.03276 | 0.016603 | 7.7592e-05 | 0 | 0.016681 | 0.011077 | 0.04009 | 0.067847 | 906.2497 | 73.8311 | 0 | 980.0807 | 0.0018117 | 0.00027099 | 0 | 0.0020826 | 0.14278 | 0.011632 | 0 | 0.15441 | 0.039005 | 0.0058343 | 0 | 0.044839 | 0 | 0 | 0 | 0.044839 | 0.044404 | 0.0066419 | 0 | 0.051046 | 0 | 0 | 0 | 0.051046 | 0.1175 | 0.19696 | 0 | 0.31446 | 0.0085816 | 0.00069914 | 0 | 0.0092808 | 0.20307 | 87.5502
South Coast | 2030 | T6 Instate Delivery Class 5 | 2012 | Aggregate | Diesel | 264.1231 | 2356877.9572 | 2356877.9572 | 0 | 1175939.2447 | 0 | 4.4519 | 0.87493 | 2.5445 | 7.8714 | 0.022123 | 0.00020894 | 0 | 0.022332 | 0.007794 | 0.039484 | 0.06961 | 0.023124 | 0.00021839 | 0 | 0.023342 | 0.031176 | 0.11281 | 0.16733 | 2516.551 | 199.8613 | 0 | 2716.4124 | 0.001032 | 0.00070207 | 0 | 0.0017341 | 0.39648 | 0.031488 | 0 | 0.42797 | 0.022219 | 0.015115 | 0 | 0.037334 | 0 | 0 | 0 | 0.037334 | 0.025294 | 0.017208 | 0 | 0.042502 | 0 | 0 | 0 | 0.042502 | 0.21454 | 0.64006 | 0 | 0.8546 | 0.02383 | 0.0018926 | 0 | 0.025723 | 0.57156 | 242.656
South Coast | 2030 | T6 Instate Delivery Class 5 | 2013 | Aggregate | Diesel | 309.8383 | 2764858.3338 | 2764858.3338 | 0 | 1379474.4841 | 0 | 5.0067 | 1.0264 | 2.1473 | 8.1804 | 0.025308 | 0.00024511 | 0 | 0.025553 | 0.0091432 | 0.046293 | 0.080989 | 0.026452 | 0.00025619 | 0 | 0.026708 | 0.036573 | 0.13226 | 0.19555 | 2678.4184 | 234.4539 | 0 | 2912.8724 | 0.0011914 | 0.00082359 | 0 | 0.002015 | 0.42199 | 0.036938 | 0 | 0.45892 | 0.02565 | 0.017732 | 0 | 0.043382 | 0 | 0 | 0 | 0.043382 | 0.029201 | 0.020186 | 0 | 0.049387 | 0 | 0 | 0 | 0.049387 | 0.24684 | 0.75084 | 0 | 0.99768 | 0.025363 | 0.0022201 | 0 | 0.027583 | 0.6705 | 260.2057
South Coast | 2030 | T6 Instate Delivery Class 5 | 2014 | Aggregate | Diesel | 372.7486 | 3346266.5031 | 3346266.5031 | 0 | 1659566.161 | 0 | 1.0403 | 1.2348 | 2.5833 | 4.8584 | 0.014343 | 0.00029487 | 0 | 0.014637 | 0.011066 | 0.055955 | 0.081658 | 0.014991 | 0.00030821 | 0 | 0.015299 | 0.044264 | 0.15987 | 0.21943 | 4322.5002 | 267.0748 | 0 | 4589.575 | 0.00092724 | 0.00099081 | 0 | 0.001918 | 0.68101 | 0.042078 | 0 | 0.72309 | 0.019963 | 0.021332 | 0 | 0.041295 | 0 | 0 | 0 | 0.041295 | 0.022727 | 0.024285 | 0 | 0.047011 | 0 | 0 | 0 | 0.047011 | 0.15043 | 0.9033 | 0 | 1.0537 | 0.040931 | 0.002529 | 0 | 0.043461 | 0.8115 | 409.9849
South Coast | 2030 | T6 Instate Delivery Class 5 | 2015 | Aggregate | Diesel | 466.8177 | 4229040.7059 | 4229040.7059 | 0 | 2078384.3376 | 0 | 1.3039 | 1.5464 | 3.2353 | 6.0855 | 0.018084 | 0.00036929 | 0 | 0.018453 | 0.013985 | 0.070678 | 0.10312 | 0.018902 | 0.00038599 | 0 | 0.019288 | 0.055941 | 0.20194 | 0.27716 | 5462.4861 | 334.4754 | 0 | 5796.9614 | 0.0011621 | 0.0012409 | 0 | 0.0024029 | 0.86062 | 0.052697 | 0 | 0.91331 | 0.025019 | 0.026715 | 0 | 0.051734 | 0 | 0 | 0 | 0.051734 | 0.028482 | 0.030413 | 0 | 0.058896 | 0 | 0 | 0 | 0.058896 | 0.18802 | 1.1313 | 0 | 1.3193 | 0.051726 | 0.0031673 | 0 | 0.054894 | 1.0256 | 517.8403
South Coast | 2030 | T6 Instate Delivery Class 5 | 2016 | Aggregate | Diesel | 747.3245 | 6852622.7142 | 6852622.7142 | 0 | 3327268.105 | 0 | 2.0986 | 2.4756 | 6.0069 | 10.5811 | 0.029106 | 0.00059119 | 0 | 0.029697 | 0.022661 | 0.11451 | 0.16687 | 0.030422 | 0.00061792 | 0 | 0.03104 | 0.090645 | 0.32718 | 0.44886 | 8852.6027 | 535.4588 | 0 | 9388.0615 | 0.0018638 | 0.0019865 | 0 | 0.0038503 | 1.3947 | 0.084362 | 0 | 1.4791 | 0.040127 | 0.042768 | 0 | 0.082895 | 0 | 0 | 0 | 0.082895 | 0.045681 | 0.048689 | 0 | 0.09437 | 0 | 0 | 0 | 0.09437 | 0.30128 | 1.811 | 0 | 2.1123 | 0.083829 | 0.0050705 | 0 | 0.088899 | 1.6618 | 838.6318
South Coast | 2030 | T6 Instate Delivery Class 5 | 2017 | Aggregate | Diesel | 716.6425 | 6671063.5828 | 6671063.5828 | 0 | 3190664.4759 | 0 | 2.0299 | 2.3739 | 5.7603 | 10.1641 | 0.02793 | 0.00056692 | 0 | 0.028497 | 0.022061 | 0.11153 | 0.16209 | 0.029193 | 0.00059255 | 0 | 0.029786 | 0.088243 | 0.31865 | 0.43668 | 8291.9858 | 494.0621 | 0 | 8786.0478 | 0.0017904 | 0.0019049 | 0 | 0.0036954 | 1.3064 | 0.07784 | 0 | 1.3842 | 0.038547 | 0.041012 | 0 | 0.07956 | 0 | 0 | 0 | 0.07956 | 0.043883 | 0.04669 | 0 | 0.090573 | 0 | 0 | 0 | 0.090573 | 0.2901 | 1.7367 | 0 | 2.0268 | 0.07852 | 0.0046785 | 0 | 0.083199 | 1.6178 | 784.8542
Average Grams per Mile | [11 empty] | 0.60062 |  |  |  | 0.0051223 | [6 empty] | 0.0053539 | [6 empty] | 1107.4508 |  |  |  | 0.00032785 |  |  |  | 0.17448
Average Idling Grams per Truck per Day | [12 empty] | 9.6808 |  |  |  | 0.0023002 | [6 empty] | 0.0024042 | [6 empty] | 2093.3973 |  |  |  | 0.0077501 |  |  |  | 0.32982
Average miles per year | [6 empty] | 9106.3831 | [59 empty] | 8.6125

## Calculation Equations
Measure G1: Infrastructure
Where,
GHGCHRGi = GHG emissions for electricity generation metric tons in year i
NCHRGi = Number of chargers in year i
CP = Charger power (KW)
UTi = Utilization rate in year i
HPD = Hours per day
DPY = Days per year
CE = Charging Efficiency (%)
GL = Transmission and Distribution Grid Loss (%)
CF = Conversion factor from KWh to MWh (1000 kWh per MWh)
EF = Electricity generation GHG emission factors in pounds per MWh
U = Unit conversion from grams to metric tons (1000,000 grams per metric ton)
Where,
GHGTRKEXi = GHG emission reductions from running exhaust for trucks in metric tons in year i
CP = Charger power (KW)
UTi = Utilization rate in year i
HPD = Hours per day
DPY = Days per year
ETi = Estimated Electricity Consumption for battery-powered trucks (KWh/mile)
EF = Composite emission factor for running exhaust for diesel trucks in grams per mile derived from CARB’s EMFAC2021 Model in year i
U = unit conversion from grams to metric tons (1000,000 grams per metric ton)
Where,
GHGTRKIDi = GHG emission reductions from idling for trucks in metric tons in year i
CP = Charger power (KW)
UTi = Utilization rate in year i
HPD = Hours per day
DPY = Days per year
ETi = Estimated Electricity Consumption for battery-powered trucks (KWh/mile)
VMTi = Annual vehicle miles traveled per truck in year i
EF = Composite emission factor for idling for diesel trucks in grams per truck per day derived from CARB’s EMFAC2021 Model in year i
U = unit conversion from grams to metric tons (1000,000 grams per metric ton)
Note: For calculating CAP/HAP emission reductions, equations 2 and 3 are also used with the corresponding emission factors.
Measure G2: On-Road Heavy Duty Vehicles
Where,
GHGTRKEXi = GHG emission reductions from running exhaust for trucks in metric tons in year i
NTi = Number of trucks in year i
VMTi = Annual vehicle miles traveled in year i
EF = Composite emission factor for running exhaust for diesel trucks in grams per mile derived from CARB’s EMFAC2021 Model in year i
U = unit conversion from grams to metric tons (1000,000 grams per metric ton)
Where,
GHGTRKIDi = GHG emission reductions from idling for trucks in metric tons in year i
NTi = Number of trucks in year i
EF = Composite emission factor for idling for diesel trucks in grams per truck per day derived from CARB’s EMFAC2021 Model in year i
U = unit conversion from grams to metric tons (1000,000 grams per metric ton)
Note: Equations 3 and 4 also used for calculating CPA/HAP emissions reductions based on total number of trucks in 2030 and corresponding emission factors.
Where,
GHGETRKi = GHG emissions for electricity generation in metric tons in year i
NTi = Number of battery-powered trucks per year in year i
VMTi = Annual vehicle miles traveled per truck in year i
ETi = Estimated Electricity Consumption for battery-powered trucks (KWh/mile)
CF = Conversion factor from KWh to MWh (1000 kWh per MWh)
CE = Charging Efficiency (%)
GL = Transmission and Distribution Grid Loss (%)
EF = Electricity generation GHG emission factors in pounds per MWh
U = Unit conversion from grams to metric tons (1000,000 grams per metric ton)
In addition to the above equations, the annual upstream GHG emission reductions for this measure associated with diesel fuel production and refining are calculated based on the annual diesel fuel consumption and EPA's emission factor of 18 Kg/MMBtu.
Measure G3: Cargo Handling Equipment
Where,
GHGCHEi = GHG emission reductions for CHE in metric tons in year i
NCHEi = Number of replaced CHE in year i
ENG = Engine size (HP)
HR = Estimated annual operating hours
LF = Load Factor for each CHE type
CF = Conversion factor from HP to KW (0.7456 KW per HP)
EF = GHG emission factors in grams per KWh for each CHE type
U = unit conversion from grams to metric tons (1000,000 grams per metric ton)
Where,
GHGECHEi = GHG emissions for electricity generation in metric tons in year i
NCHEi = Number of replaced CHE in year i
ENG = Engine size (HP)
HR = Estimated annual operating hours
LF = Load Factor for each CHE type
CF1 = Btu to hp-hr conversion (2,544 Btu per hp-hr))
BTU = Diesel fuel heat content (lower heating value) (129,488 Btu/gal)
CF2 = Gallons of diesel fuel to KWh electricity conversion for diesel equipment (14.22 KWh/gal)
CF3 = Conversion factor from KWh to MWh (1000 kWh per MWh)
CE = Charging Efficiency (%)
GL = Transmission and Distribution Grid Loss (%)
EF = Electricity generation GHG emission factors in pounds per MWh
U = Unit conversion from grams to metric tons (1000,000 grams per metric ton)
Where,
CAPCHEi = CAP/HAP emission reductions for CHE in short tons in 2030
NTi = Cumulative number of replaced CHE from 2025 to 2030
EF = Average emission factors in tons per year per unit in 2030
U = unit conversion from grams to short tons (907,200 grams per short ton)
Measure G4: Locomotives
Where,
GHGSWTi = GHG emission reductions for switchers in metric tons in year i
NTi = Number of replaced switchers in year i
FC = Estimated annual fuel consumption per switcher in gallons
EF = EPA’s GHG emission factors for diesel switcher locomotives in Kg/gal or g/gal
U = unit conversion from grams to metric tons (1000,000 grams per metric ton)
Where,
GHGESWTi = GHG emissions for electricity generation in year i
NTi = Number of battery-electric switchers in year i
FC = Estimated annual fuel consumption per switcher in gallons
CF1 = Switcher locomotives fuel consumption rate in hp-hr/gal
CF2 = Conversion factor from HP to KW (0.7456 KW per HP)
CF3 = Conversion factor from KWh to MWh (1000 kWh per MWh)
CE = Charging Efficiency (%)
GL = Transmission and Distribution Grid Loss (%)
EF = Electricity generation GHG emission factors in pounds per MWh
U = Unit conversion from grams to metric tons (1000,000 grams per metric ton)
Where,
CAPCHEi = CAP/HAP emission reductions for switchers in short tons in 2030
NTi = Cumulative number of replaced diesel switchers from 2025 to 2030
FC = Estimated annual fuel consumption per switcher in gallons
CF = Switcher locomotives fuel consumption rate in hp-hr/gal
EF = EPA’s emission factors for switcher locomotives for each pollutant in grams per hp-hr
U = unit conversion from grams to short tons (907,200 grams per short ton)
In addition to the above equations, the annual upstream GHG emission reductions for this measure associated with diesel fuel production and refining are calculated based on the annual diesel fuel consumption and EPA's emission factor of 18 Kg/MMBtu.

## OFFROAD Model
Model Output: OFFROAD2021 (v1.0.5) Emissions Inventory
Region Type: Air Basin
Region: South Coast
Calendar Year: 2030
Scenario: All Adopted Rules - Exhaust
Vehicle Classification: OFFROAD2021 Equipment Types
Units: tons/day for Emissions, gallons/year for Fuel, hours/year for Activity, Horsepower-hours/year for Horsepower-hours
Region | Calendar Year | Vehicle Category | Model Year | Horsepower Bin | Fuel | HC_tpd | ROG_tpd | TOG_tpd | CO_tpd | NOx_tpd | CO2_tpd | PM10_tpd | PM2.5_tpd | PM2.5/PM10 | SOx_tpd | NH3_tpd | Fuel Consumption | Total_Activity_hpy | Total_Population | Horsepower_Hours_hhpy
South Coast | 2030 | Cargo Handling Equipment - Port Container Handling Equipment | Aggregate | Aggregate | Diesel | 0.16302 | 0.19726 | 0.23475 | 0.96648 | 0.68888 | 437.5767 | 0.034091 | 0.031364 | 0.92001 | 0.0041493 | 9.8093e-06 | 14232956.6812 | 1348142.5867 | 642.612 | 0
South Coast | 2030 | Cargo Handling Equipment - Port Yard Truck | Aggregate | Aggregate | Diesel | 0.037926 | 0.045578 | 0.10462 | 0.421 | 0.24499 | 182.0131 | 0.0078483 | 0.007225 | 0.92059 | 0.0013337 | 0.024642 | 5920298.5756 | 3325160.8761 | 1881.5461 | 0
South Coast | 2030 | Cargo Handling Equipment - Rail Truck | Aggregate | Aggregate | Diesel | 0.011839 | 0.014326 | 0.017049 | 0.1032 | 0.021713 | 3.5842 | 0.0005567 | 0.0005123 | 0.92024 | 3.396e-05 | 8.032e-08 | 116583.1556 | 143222.4719 | 0 | 0
South Coast | 2030 | Cargo Handling Equipment - Rail Yard Truck | Aggregate | Aggregate | Diesel | 0.0063105 | 0.0075556 | 0.034253 | 0.075802 | 0.055117 | 30.603 | 0.0020969 | 0.0019286 | 0.91974 | 9.6324e-05 | 0.010325 | 995417.058 | 665629.2435 | 0 | 0