## GHG Calculations
Applicant | Tanana Chiefs Conference |  |  | Reduced Emissions - EPA Factors
Project | Enhancing Local Energy Connectivity in Tribal Regional Communities, (ELECTRC) |  |  | C02 | NH4 | N20 | NOx | Total
|  |  | kg/gallon | 10.21 | 0.41 | 0.08 | 0.00515 | 10.7052
|  |  | MT/gallon | 0.010191 | 0.00040926 | 7.9855e-05 | 5.1407e-06 | 0.010686
Baseline Emissions Calculations
Community | Annual kwh (diesel generation) | Current Diesel Efficiency (g/kwh) | Annual fuel Use (g) | C02 | NH4 | N20 | NOx | Total
Tok - Tetlin - Tanacross - Dot Lake | 11349560 | 14.79 | 767605 | 7823.0234 | 314.1469 | 61.297 | 3.946 | 8202.4132
Source | PCE FY23 Report | PCE FY23 Report | PCE FY23 Report | E4 * D8 | F4 * D8 | G4 * D8 | H4 * D8 | I4 * D8
Emissions Reductions Calculations | [5 empty] | Reduced Emissions (MT)
| Electricity generated / purchased (kwh) | Baseline Emissions | Emissions / kwh (MT) | Measure Emissions (MT) | Net Annual Emissions Reductions | C02 | NH4 | N20 | NOx
Measure 1: 69 kV Intertie | 6745600 | 4873.6716 | 0.000614 | 4141.7984 | 731.8732 | 697.2371 | 27.9987 | 5.4632 | 0.35169
Source / Basis | B8 - B18, remaining load | kwh purchased * MT / kwh / diesel efficiency | GVEA Emissions Mix report |  | baseline emissions - measure emissions | Emissions Factors less GVEA generation mix / kwh
Measure 2: Solar PV and BESS | 4603960 | 3326.3444 | 0 | 0 | 3326.3444 | 3172.4896 | 127.3967 | 24.8579 | 1.6002
Source / Basis | Helioscope Analysis | kwh generated * MT / kwh / diesel efficiency | Clean Energy ( 0 /kwh) | Clean Energy ( 0 /kwh) | baseline emissions - measure emissions | Emissions Factors less GVEA generation mix / kwh
Total | 11349560 | 8200.016 |  | 4141.7984 | 4058.2176 | 3869.7267 | 155.3955 | 30.3211 | 1.9519
| 2025-2030 | 2030-2050 | 2025-2050
| Short Term Emissions Reductions (MT) | Long Term Emissions Reductions (MT) | Total Emissions Reduction (MT) | Capital Cost | Capital Cost/MT
Measure 1: Intertie | 1463.7463 | 14637.4632 | 16101.2095 | 79493405 | 4937.1077
Source / Basis | Project Completion 2029, F14* 3 years | Project Completion 2028, F14* 20 years | 2028 - 2050 | EPS Estimate | E23 / D23
Measure 2: Solar PV and BESS | 13305.3777 | 66526.8884 | 79832.2661 | 16153902 | 202.348
Source / Basis | Project Completion 2027, F14* 4 years | Project Completion 2028, F14* 20 years | 2026 - 2050 | Cumbre Estimate | E25 / D25
Total | 14769.124 | 81164.3516 | 95933.4756 | 95647307 | 997.017