## GHG Mitigation and Cost Summary
Table 1 |  |  |  | Table 3.
2030 Reductions (MTCO2e) | Building Energy | Tree Planting | TOTAL | 2030 Cost Effectiveness
Washington County | 2591.3082 | 60.9843 | 2652.2924
|  |  |  | MTCO2e Reduced | 5238.2371
Clackmas County | 1244.8692 | 20.0033 | 1264.8726
|  |  |  | Total Project Cost | 44326904
Clark County | 1277.2226 | 43.8495 | 1321.0721
TOTAL | 5113.4 | 124.837 | 5238.2371 | Cost Per MTCO2e | 8462.1798
Table 2 |  |  |  | Table 4.
2050 Reductions (MTCO2e) | Building Energy | Tree Planting | TOTAL | 2050 Cost Effectiveness
Washington County | 10367.2142 | 445.9189 | 10813.1331
|  |  |  | MTCO2e Reduced | 21368.9562
Clackmas County | 4977.5825 | 146.2828 | 5123.8653
|  |  |  | Total Project Cost | 44326904
Clark County | 5111.1644 | 320.7934 | 5431.9578
TOTAL | 20455.9612 | 912.995 | 21368.9562 | Cost Per MTCO2e | 2074.3598

## GHG Reduction (Buildings)
Table 5.
Washington County
| YEAR | Total MultiFamily Units | Multifamily Gas Units | kWh Reduction | Therms Reduction | Total Single Family Units | Single Family Gas Units | kWh Reduction | Therms Reduction | GHG Mitigation Estimate | GHG Mitigation Cumulative
| 2025 | 0 | 0 | 0 | 0 | 0 | 0 | 0 | 0 | 0 | 0
| 2026 | 60 | 23 | 102124.56 | 2898 | 88 | 73 | 358597.744 | 18890.94 | 215.6946 | 215.6946
| 2027 | 120 | 46 | 204249.12 | 5796 | 176 | 146 | 717195.488 | 37781.88 | 431.3893 | 647.0839
| 2028 | 180 | 70 | 307850.4 | 8820 | 264 | 219 | 1075793.232 | 56672.82 | 648.0747 | 1295.1587
| 2029 | 180 | 70 | 307850.4 | 8820 | 264 | 219 | 1075793.232 | 56672.82 | 648.0747 | 1943.2334
| 2030 | 180 | 70 | 307850.4 | 8820 | 264 | 219 | 1075793.232 | 56672.82 | 648.0747 | 2591.3082
| 2031 | 180 | 70 | 307850.4 | 8820 | 264 | 219 | 1075793.232 | 56672.82 | 648.0747 | 3239.3829
| 2032 | 180 | 70 | 307850.4 | 8820 | 264 | 219 | 1075793.232 | 56672.82 | 648.0747 | 3887.4576
| 2033 | 180 | 70 | 307850.4 | 8820 | 264 | 219 | 1075793.232 | 56672.82 | 648.0747 | 4535.5324
| 2034 | 180 | 70 | 307850.4 | 8820 | 264 | 219 | 1075793.232 | 56672.82 | 648.0747 | 5183.6071
| 2035 | 180 | 70 | 307850.4 | 8820 | 264 | 219 | 1075793.232 | 56672.82 | 648.0747 | 5831.6819
| 2036 | 180 | 70 | 307850.4 | 8820 | 264 | 219 | 1075793.232 | 56672.82 | 648.0747 | 6479.7566
| 2037 | 180 | 70 | 307850.4 | 8820 | 264 | 219 | 1075793.232 | 56672.82 | 648.0747 | 7127.8313
| 2038 | 180 | 70 | 307850.4 | 8820 | 264 | 219 | 1075793.232 | 56672.82 | 648.0747 | 7775.9061
| 2039 | 180 | 70 | 307850.4 | 8820 | 264 | 219 | 1075793.232 | 56672.82 | 648.0747 | 8423.9808
| 2040 | 180 | 70 | 307850.4 | 8820 | 264 | 219 | 1075793.232 | 56672.82 | 648.0747 | 9072.0556
| 2041 | 180 | 70 | 307850.4 | 8820 | 264 | 219 | 1075793.232 | 56672.82 | 648.0747 | 9720.1303
| 2042 | 120 | 46 | 204249.12 | 5796 | 176 | 146 | 717195.488 | 37781.88 | 431.3893 | 10151.5196
| 2043 | 60 | 23 | 102124.56 | 2898 | 88 | 73 | 358597.744 | 18890.94 | 215.6946 | 10367.2142
| 2044 | 0 | 0 | 0 | 0 | 0 | 0 | 0 | 0 | 0 | 10367.2142
| 2045 | 0 | 0 | 0 | 0 | 0 | 0 | 0 | 0 | 0 | 10367.2142
| 2046 | 0 | 0 | 0 | 0 | 0 | 0 | 0 | 0 | 0 | 10367.2142
| 2047 | 0 | 0 | 0 | 0 | 0 | 0 | 0 | 0 | 0 | 10367.2142
| 2048 | 0 | 0 | 0 | 0 | 0 | 0 | 0 | 0 | 0 | 10367.2142
| 2049 | 0 | 0 | 0 | 0 | 0 | 0 | 0 | 0 | 0 | 10367.2142
| 2050 | 0 | 0 | 0 | 0 | 0 | 0 | 0 | 0 | 0 | 10367.2142
| TOTALS |  |  | 4922652.96 | 140868 |  |  | 17212691.712 | 906765.12 | 10367.2142
Table 6.
Clackmas County
| YEAR | Total MultiFamily Units | Multifamily Gas Units | kWh Reduction | Therms Reduction | Total Single Family Units | Single Family Gas Units | kWh Reduction | Therms Reduction | GHG Mitigation Estimate | GHG Mitigation Cumulative
| 2025 | 0 | 0 | 0 | 0 | 0 | 0 | 0 | 0 | 0 | 0
| 2026 | 0 | 0 | 0 | 0 | 48 | 33 | 185530.224 | 8539.74 | 103.9759 | 103.9759
| 2027 | 0 | 0 | 0 | 0 | 96 | 66 | 371060.448 | 17079.48 | 207.9518 | 311.9277
| 2028 | 0 | 0 | 0 | 0 | 145 | 98 | 557963.92 | 25360.44 | 310.9805 | 622.9082
| 2029 | 0 | 0 | 0 | 0 | 145 | 98 | 557963.92 | 25360.44 | 310.9805 | 933.8887
| 2030 | 0 | 0 | 0 | 0 | 145 | 98 | 557963.92 | 25360.44 | 310.9805 | 1244.8692
| 2031 | 0 | 0 | 0 | 0 | 145 | 98 | 557963.92 | 25360.44 | 310.9805 | 1555.8497
| 2032 | 0 | 0 | 0 | 0 | 145 | 98 | 557963.92 | 25360.44 | 310.9805 | 1866.8302
| 2033 | 0 | 0 | 0 | 0 | 145 | 98 | 557963.92 | 25360.44 | 310.9805 | 2177.8107
| 2034 | 0 | 0 | 0 | 0 | 145 | 98 | 557963.92 | 25360.44 | 310.9805 | 2488.7912
| 2035 | 0 | 0 | 0 | 0 | 145 | 98 | 557963.92 | 25360.44 | 310.9805 | 2799.7717
| 2036 | 0 | 0 | 0 | 0 | 145 | 98 | 557963.92 | 25360.44 | 310.9805 | 3110.7523
| 2037 | 0 | 0 | 0 | 0 | 145 | 98 | 557963.92 | 25360.44 | 310.9805 | 3421.7328
| 2038 | 0 | 0 | 0 | 0 | 145 | 98 | 557963.92 | 25360.44 | 310.9805 | 3732.7133
| 2039 | 0 | 0 | 0 | 0 | 145 | 98 | 557963.92 | 25360.44 | 310.9805 | 4043.6938
| 2040 | 0 | 0 | 0 | 0 | 145 | 98 | 557963.92 | 25360.44 | 310.9805 | 4354.6743
| 2041 | 0 | 0 | 0 | 0 | 145 | 98 | 557963.92 | 25360.44 | 310.9805 | 4665.6548
| 2042 | 0 | 0 | 0 | 0 | 96 | 66 | 371060.448 | 17079.48 | 207.9518 | 4873.6066
| 2043 | 0 | 0 | 0 | 0 | 48 | 33 | 185530.224 | 8539.74 | 103.9759 | 4977.5825
| 2044 | 0 | 0 | 0 | 0 | 0 | 0 | 0 | 0 | 0 | 4977.5825
| 2045 | 0 | 0 | 0 | 0 | 0 | 0 | 0 | 0 | 0 | 4977.5825
| 2046 | 0 | 0 | 0 | 0 | 0 | 0 | 0 | 0 | 0 | 4977.5825
| 2047 | 0 | 0 | 0 | 0 | 0 | 0 | 0 | 0 | 0 | 4977.5825
| 2048 | 0 | 0 | 0 | 0 | 0 | 0 | 0 | 0 | 0 | 4977.5825
| 2049 | 0 | 0 | 0 | 0 | 0 | 0 | 0 | 0 | 0 | 4977.5825
| 2050 | 0 | 0 | 0 | 0 | 0 | 0 | 0 | 0 | 0 | 4977.5825
| TOTALS |  |  | 0 | 0 |  |  | 8924676.224 | 406284.6 | 4977.5825
Table 7.
Clark County
| YEAR | Total MultiFamily Units | Multifamily Gas Units | kWh Reduction | Therms Reduction | Total Single Family Units | Single Family Gas Units | kWh Reduction | Therms Reduction | GHG Mitigation Estimate | GHG Mitigation Cumulative
| 2025 | 0 | 0 | 0 | 0 | 0 | 0 | 0 | 0 | 0 | 0
| 2026 | 106 | 60 | 209019.2 | 7560 | 0 | 0 | 0 | 0 | 106.151 | 106.151
| 2027 | 212 | 120 | 418038.4 | 15120 | 0 | 0 | 0 | 0 | 212.3019 | 318.4529
| 2028 | 318 | 181 | 628534.32 | 22806 | 0 | 0 | 0 | 0 | 319.5899 | 638.0428
| 2029 | 318 | 181 | 628534.32 | 22806 | 0 | 0 | 0 | 0 | 319.5899 | 957.6327
| 2030 | 318 | 181 | 628534.32 | 22806 | 0 | 0 | 0 | 0 | 319.5899 | 1277.2226
| 2031 | 318 | 181 | 628534.32 | 22806 | 0 | 0 | 0 | 0 | 319.5899 | 1596.8125
| 2032 | 318 | 181 | 628534.32 | 22806 | 0 | 0 | 0 | 0 | 319.5899 | 1916.4024
| 2033 | 318 | 181 | 628534.32 | 22806 | 0 | 0 | 0 | 0 | 319.5899 | 2235.9923
| 2034 | 318 | 181 | 628534.32 | 22806 | 0 | 0 | 0 | 0 | 319.5899 | 2555.5822
| 2035 | 318 | 181 | 628534.32 | 22806 | 0 | 0 | 0 | 0 | 319.5899 | 2875.1721
| 2036 | 318 | 181 | 628534.32 | 22806 | 0 | 0 | 0 | 0 | 319.5899 | 3194.762
| 2037 | 318 | 181 | 628534.32 | 22806 | 0 | 0 | 0 | 0 | 319.5899 | 3514.3519
| 2038 | 318 | 181 | 628534.32 | 22806 | 0 | 0 | 0 | 0 | 319.5899 | 3833.9418
| 2039 | 318 | 181 | 628534.32 | 22806 | 0 | 0 | 0 | 0 | 319.5899 | 4153.5317
| 2040 | 318 | 181 | 628534.32 | 22806 | 0 | 0 | 0 | 0 | 319.5899 | 4473.1216
| 2041 | 318 | 181 | 628534.32 | 22806 | 0 | 0 | 0 | 0 | 319.5899 | 4792.7115
| 2042 | 212 | 120 | 418038.4 | 15120 | 0 | 0 | 0 | 0 | 212.3019 | 5005.0135
| 2043 | 106 | 60 | 209019.2 | 7560 | 0 | 0 | 0 | 0 | 106.151 | 5111.1644
| 2044 | 0 | 0 | 0 | 0 | 0 | 0 | 0 | 0 | 0 | 5111.1644
| 2045 | 0 | 0 | 0 | 0 | 0 | 0 | 0 | 0 | 0 | 5111.1644
| 2046 | 0 | 0 | 0 | 0 | 0 | 0 | 0 | 0 | 0 | 5111.1644
| 2047 | 0 | 0 | 0 | 0 | 0 | 0 | 0 | 0 | 0 | 5111.1644
| 2048 | 0 | 0 | 0 | 0 | 0 | 0 | 0 | 0 | 0 | 5111.1644
| 2049 | 0 | 0 | 0 | 0 | 0 | 0 | 0 | 0 | 0 | 5111.1644
| 2050 | 0 | 0 | 0 | 0 | 0 | 0 | 0 | 0 | 0 | 5111.1644
| TOTALS |  |  | 10053595.68 | 364644 |  |  | 0 | 0 | 5111.1644

## GHG Reduction (Trees)
Table 8.
Washington County
| YEAR | Cumulative Trees Planted (Full Grown) | GHG Reduction | Cumulative GHG Reduction
| 2025 | 0 | 0 | 0
| 2026 | 296 | 1.6112 | 1.6112
| 2027 | 592 | 6.4446 | 8.0558
| 2028 | 884 | 14.435 | 22.4908
| 2029 | 884 | 19.2467 | 41.7375
| 2030 | 884 | 19.2467 | 60.9843
| 2031 | 884 | 19.2467 | 80.231
| 2032 | 884 | 19.2467 | 99.4777
| 2033 | 884 | 19.2467 | 118.7245
| 2034 | 884 | 19.2467 | 137.9712
| 2035 | 884 | 19.2467 | 157.2179
| 2036 | 884 | 19.2467 | 176.4647
| 2037 | 884 | 19.2467 | 195.7114
| 2038 | 884 | 19.2467 | 214.9581
| 2039 | 884 | 19.2467 | 234.2048
| 2040 | 884 | 19.2467 | 253.4516
| 2041 | 884 | 19.2467 | 272.6983
| 2042 | 884 | 19.2467 | 291.945
| 2043 | 884 | 19.2467 | 311.1918
| 2044 | 884 | 19.2467 | 330.4385
| 2045 | 884 | 19.2467 | 349.6852
| 2046 | 884 | 19.2467 | 368.932
| 2047 | 884 | 19.2467 | 388.1787
| 2048 | 884 | 19.2467 | 407.4254
| 2049 | 884 | 19.2467 | 426.6722
| 2050 | 884 | 19.2467 | 445.9189
| TOTALS |  | 445.9189
Table 9.
Clackmas County
| YEAR | Cumulative Trees Planted (Full Grown) | GHG Reduction | Cumulative GHG Reduction
| 2025 | 0 | 0 | 0
| 2026 | 97 | 0.52798 | 0.52798
| 2027 | 194 | 2.1119 | 2.6399
| 2028 | 290 | 4.7355 | 7.3754
| 2029 | 290 | 6.314 | 13.6893
| 2030 | 290 | 6.314 | 20.0033
| 2031 | 290 | 6.314 | 26.3173
| 2032 | 290 | 6.314 | 32.6313
| 2033 | 290 | 6.314 | 38.9452
| 2034 | 290 | 6.314 | 45.2592
| 2035 | 290 | 6.314 | 51.5732
| 2036 | 290 | 6.314 | 57.8872
| 2037 | 290 | 6.314 | 64.2011
| 2038 | 290 | 6.314 | 70.5151
| 2039 | 290 | 6.314 | 76.8291
| 2040 | 290 | 6.314 | 83.143
| 2041 | 290 | 6.314 | 89.457
| 2042 | 290 | 6.314 | 95.771
| 2043 | 290 | 6.314 | 102.085
| 2044 | 290 | 6.314 | 108.3989
| 2045 | 290 | 6.314 | 114.7129
| 2046 | 290 | 6.314 | 121.0269
| 2047 | 290 | 6.314 | 127.3409
| 2048 | 290 | 6.314 | 133.6548
| 2049 | 290 | 6.314 | 139.9688
| 2050 | 290 | 6.314 | 146.2828
| TOTALS |  | 146.2828
Table 10.
Clark County
| YEAR | Cumulative Trees Planted (Full Grown) | GHG Reduction | Cumulative GHG Reduction
| 2025 | 0 | 0 | 0
| 2026 | 212 | 1.1539 | 1.1539
| 2027 | 424 | 4.6157 | 5.7697
| 2028 | 636 | 10.3854 | 16.1551
| 2029 | 636 | 13.8472 | 30.0023
| 2030 | 636 | 13.8472 | 43.8495
| 2031 | 636 | 13.8472 | 57.6966
| 2032 | 636 | 13.8472 | 71.5438
| 2033 | 636 | 13.8472 | 85.391
| 2034 | 636 | 13.8472 | 99.2382
| 2035 | 636 | 13.8472 | 113.0854
| 2036 | 636 | 13.8472 | 126.9326
| 2037 | 636 | 13.8472 | 140.7798
| 2038 | 636 | 13.8472 | 154.627
| 2039 | 636 | 13.8472 | 168.4742
| 2040 | 636 | 13.8472 | 182.3214
| 2041 | 636 | 13.8472 | 196.1686
| 2042 | 636 | 13.8472 | 210.0158
| 2043 | 636 | 13.8472 | 223.863
| 2044 | 636 | 13.8472 | 237.7102
| 2045 | 636 | 13.8472 | 251.5574
| 2046 | 636 | 13.8472 | 265.4046
| 2047 | 636 | 13.8472 | 279.2518
| 2048 | 636 | 13.8472 | 293.099
| 2049 | 636 | 13.8472 | 306.9462
| 2050 | 636 | 13.8472 | 320.7934
| TOTALS |  | 320.7934

## Co-Pollutant Estimates
Table 11.
Category | Heat Type | Pollutant | Pollutant Code | Type | Emission Factor | Unit Numerator | Unit Denominator | Therm Equivelant
Residential Heating | Natural Gas | Ammonia | NH3 | CAP | 20 | LB | E6FT3 | 0.0019286
Residential Heating | Natural Gas | Carbon Monoxide | CO | CAP | 40 | LB | E6FT3 | 0.0038573
Residential Heating | Natural Gas | Nitrogen Oxides | NOX | CAP | 94 | LB | E6FT3 | 0.0090646
Residential Heating | Natural Gas | PM Condensible | PM-CON | CAP | 0.32 | LB | E6FT3 | 3.0858e-05
Residential Heating | Natural Gas | PM10 Filterable | PM10-FIL | CAP | 0.2 | LB | E6FT3 | 1.9286e-05
Residential Heating | Natural Gas | PM10 Primary (Filt + Cond) | PM10-PRI | CAP | 0.52 | LB | E6FT3 | 5.0145e-05
Residential Heating | Natural Gas | PM2.5 Filterable | PM25-FIL | CAP | 0.11 | LB | E6FT3 | 1.0608e-05
Residential Heating | Natural Gas | PM2.5 Primary (Filt + Cond) | PM25-PRI | CAP | 0.43 | LB | E6FT3 | 4.1466e-05
Residential Heating | Natural Gas | Sulfur Dioxide | SO2 | CAP | 0.6 | LB | E6FT3 | 5.7859e-05
Residential Heating | Natural Gas | Volatile Organic Compounds | VOC | CAP | 5.5 | LB | E6FT3 | 0.00053038
Table 12.
Pollutant | Project Reduction (lbs)
Ammonia | 3507.3514
Carbon Monoxide | 7014.7029
Nitrogen Oxides | 16484.5518
PM Condensible | 56.1176
PM10 Filterable | 35.0735
PM10 Primary (Filt + Cond) | 91.1911
PM2.5 Filterable | 19.2904
PM2.5 Primary (Filt + Cond) | 75.4081
Sulfur Dioxide | 105.2205
Volatile Organic Compounds | 964.5216

## Assumptions and References
Table 13. Project Scope and Timeline
Project Planning | Year 1 |  |  |  | COUNTY | Single Family Properties | %Natural Gas | Multifamily Properties | %Natural Gas
Implementation | Years 2-4 (33% of scope per year) |  |  |  | Washington County | 264 | 82.95% | 180 | 38.89%
Project Wrap Up | Year 5 (any remaining installs) |  |  |  | Clackmas County | 145 | 67.59% | 0 | 0%
[5 empty] | Clark County | 0 | 0% | 318 | 56.92%
Table 14. Building Energy Assumptions and References
Utility Emission Factors (combined market based)
Washington County | 0.000216 MTCO2e/kWh
Clackmas County | 0.000315 MTCO2e/kWh
Clark County | 0.000315 MTCO2e/kWh
Natural Gas | 0.005332 MTCO2e/therm |  |  |  | Single Famly Baseline Energy Use Assumption
Source: Oregon Metro PCAP Analysis | [7 empty] | HVAC | Space heating | air conditioning | water heater | other
[5 empty] | Annual kWh of electricity | 7124.9156 | per HH | 1601.4718 | 1438.0564 | 163.4155 | 1372.6902 | 4150.7536 | per HH
Building Energy Use by appliance and energy type |  |  |  |  | Annual therms of NG | 258.7838 | per HH | 129.3919 | 129.3919 |  | 108.122 | 21.2699 | per HH
Electricity |  | Natural Gas |  |  | Source: Oregon Metro PCAP Analysis
End Use | % of Total Electricity Use | End Use | % of Total Natural Gas Use
Air Conditioning | 8.257% | Space Heating | 41.78% |  | MultiFamily Baseline Energy Use Assumption
Space Heating | 19.27% | Water Heating | 8.219% |  |  |  |  | HVAC | Space heating | air conditioning | water heater | other
Water Heating | 2.294% | Other | 50% |  | Annual kWh of electricity | 2840.2738 | per MF HH | 521.2487 | 468.0601 | 53.1886 | 446.7846 | 1350.9916 | per MF HH
Other | 70.18% |  |  |  | Annual therms of NG | 126.3439 | per MF HH | 42.1146 | 42.1146 |  | 35.1917 | 6.923 | per MF HH
Source: RBECS Table CE4.5 Annual household site end-use consumption by fuel in the West—totals, 2015 |  |  |  |  | Source: Oregon Metro PCAP Analysis
Table 15. Trees Assumptions and References
Trees Per Property | 2
lbs/CO2e per tree per year | 48 (fully grown)
Growth Time | 5 years
Estimated MTCO2e | 912.995
Source: US Department of Agriculture https://www.usda.gov/media/blog/2015/03/17/power-one-tree-very-air-we-breathe
Table 16. Co-pollutants Assumptions and References
Category | Heat Type | Pollutant | Pollutant Code | Type | Emission Factor | Unit Numerator | Unit Denominator |  | Therm Equivelant
Residential Heating | Natural Gas | Ammonia | NH3 | CAP | 20 | LB | E6FT3 |  | 0.0019286
Residential Heating | Natural Gas | Carbon Monoxide | CO | CAP | 40 | LB | E6FT3 |  | 0.0038573
Residential Heating | Natural Gas | Nitrogen Oxides | NOX | CAP | 94 | LB | E6FT3 |  | 0.0090646
Residential Heating | Natural Gas | PM Condensible | PM-CON | CAP | 0.32 | LB | E6FT3 |  | 3.0858e-05
Residential Heating | Natural Gas | PM10 Filterable | PM10-FIL | CAP | 0.2 | LB | E6FT3 |  | 1.9286e-05
Residential Heating | Natural Gas | PM10 Primary (Filt + Cond) | PM10-PRI | CAP | 0.52 | LB | E6FT3 |  | 5.0145e-05
Residential Heating | Natural Gas | PM2.5 Filterable | PM25-FIL | CAP | 0.11 | LB | E6FT3 |  | 1.0608e-05
Residential Heating | Natural Gas | PM2.5 Primary (Filt + Cond) | PM25-PRI | CAP | 0.43 | LB | E6FT3 |  | 4.1466e-05
Residential Heating | Natural Gas | Sulfur Dioxide | SO2 | CAP | 0.6 | LB | E6FT3 |  | 5.7859e-05
Residential Heating | Natural Gas | Volatile Organic Compounds | VOC | CAP | 5.5 | LB | E6FT3 |  | 0.00053038
Source EPA WHAGON WHEEL TOOL