## Windsor Inventory
Appendix A: GHG Emission Reduction Calculations
Town of Windsor
Color coding:
User input
Reference value
Calculated value
Greenhouse gas output
Description:
The calculations below compare the operational inputs and outputs required for the reference scenario on the left and the proposed alternative scenario on the right.
The reference scenario includes onsite sludge storage ponds for stabilization of the waste activated sludge and sludge generated by the clarifiers. Sludge settles and organic matter is partially digested in ponds. Sludge solids are removed from the bottom of the ponds once a year using a dredge. Dredged solids are pumped into storage and decant tanks for storage and equalization prior to dewatering. Third party contractor performs this biosolids dredging, mobile dewatering, and land application/disposal.
The alternative scenario eliminates the use of onsite storage ponds and third party biosolids management. Instead, waste activated sludge and sludge generated by the clarifiers is subject to newly implemented dewatering, thickening, biodrying, and pyrolysis. These new onsite treatment processes require additional operational intensity in terms of energy and chemical inputs, but they also enable reduced offsite biosolids hauling, contaminant destruction, and a beneficial product (biochar) to be used locally.
Biosolids production location:
Reference scenario: |  |  | Alternative scenario:
8400 Windsor Rd Bldg 100, Windsor, CA 95492 |  |  | No change
Biosolids production rate:
Reference scenario: |  |  | Alternative scenario:
2025 | 1.77 | dry tons/day | No change
2030 | 1.938 | dry tons/day
2035 | 2.106 | dry tons/day
2040 | 2.274 | dry tons/day
2045 | 2.442 | dry tons/day
2050 | 2.61 | dry tons/day
Onsite storage ponds:
Reference scenario: |  |  | Alternative scenario:
BEAM*2022 model used to estimate methane from sludge storage ponds |  |  | Onsite storage ponds are entirely eliminated in the alternative scenario, therefore eliminating the associated contribution to greenhouse gas emissions.
BEAM*2022 requires the following inputs:
-Mass of BOD5 to storage
-If the storage lagoon is aerated
-If the depth of the lagoon is < 2 meters
Current biosolids production rate:
1.77 | dry tons/day of biosolids produced
1815 | kg BOD5 to storage lagoons
* Assumes all influent BOD5 is accumulated in biosolids
BOD5 content of biosolids:
1025.4237 | kg BOD5/dry ton
2.61 | dry tons/day of biosolids in 2050 AA
2676.3559 | kg BOD5/day to storage in 2050 AA
* This value was inputted into BEAM*2022
Aerated lagoons?
No
Depth < 2 meters?
No
BEAM*2022 Outputs:
10.02 | Mg CO2e/day
3.8391 | Mg CO2e/dry ton
8463.7136 | lbs CO2e/dry ton for onsite storage
Thickening and Dewatering:
Reference scenario: |  |  | Alternative scenario:
Current third party dewatering electricity: |  |  | 2050 AA electricity demand:
37.85 | kWh/dry ton |  | 68790 | kWh/year for thickening
* Estimated based on third party dewatering equipment and annual run times |  |  | 756680 | kWh/year for sludge storage tank system
|  |  | 90913 | kWh/year for dewatering
|  |  | 343945 | kWh/year for odor control
Electricity demand met with onsite solar power:
0% |  |  | Electricity demand per dry ton:
* The current assumption is that all electricity demand is met with purchased electricity, but the District may expand their onsite solar arrays in the future |  |  | 72.2091 | kWh/dry ton for thickening
|  |  | 794.2896 | kWh/dry ton for sludge storage tank system
|  |  | 95.4317 | kWh/dry ton for dewatering
|  |  | 361.0403 | kWh/dry ton for odor control
Electricity provider: |  |  | Electricity demand met with onsite solar power:
Sonoma Clean Power - EverGreen |  |  | 0%
* The current assumption is that all electricity demand is met with purchased electricity, but the District may expand their onsite solar arrays in the future
Electricity emissions factor:
70 | lbs CO2e/MWh
* Reference: Power Sources ¦ Sonoma Clean Power
GHG input from electricity: |  |  | Electricity provider:
2.6495 | lbs CO2e/dry ton for dewatering electricity |  | Sonoma Clean Power - EverGreen
Electricity emissions factor:
|  |  | 70 | lbs CO2e/MWh
* Reference: Power Sources ¦ Sonoma Clean Power
GHG input from electricity:
|  |  | 92.6079 | lbs CO2e/dry ton for dewatering/thickening electricity
Biodrying:
Reference scenario: |  |  | Alternative scenario:
Not applicable |  |  | 2050 AA electricity demand for biodrying equipment and odor control:
|  |  | 1235792 | kWh/year for biodrying and odor control
Electricity demand per dry ton:
|  |  | 1297.2151 | kWh/dry ton for biodrying & odor control
Electricity demand met with onsite solar power:
0%
* The current assumption is that all electricity demand is met with purchased electricity, but the District may expand their onsite solar arrays in the future
Electricity provider:
Sonoma Clean Power - EverGreen
Electricity emissions factor:
|  |  | 70 | lbs CO2e/MWh
* Reference: Power Sources ¦ Sonoma Clean Power
GHG input from electricity:
|  |  | 90.8051 | lbs CO2e/dry ton for biodrying equipment and odor control
2050 AA thermal energy demand for biodrying temperature increase:
|  |  | 412 | MMBTU/week
Thermal energy demand per dry ton:
|  |  | 22.5506 | MMBTU/dry ton for temperature increase
Thermal energy demand met with recovered thermal energy from pyrolysis:
|  |  | 68.5 | MMBTU/week
Thermal energy recovered per dry ton:
|  |  | 3.7493 | MMBTU/dry ton for temperature increase
Remaining thermal energy demand to be purchased with purchased power:
|  |  | 18.8013 | MMBTU/dry ton for temperature increase
Source of purchased thermal energy:
Sonoma Clean Power - EverGreen
Electricity emissions factor:
|  |  | 70 | lbs CO2e/MWh
* Reference: Power Sources ¦ Sonoma Clean Power
MMBTU content of electricity:
|  |  | 293.083 | kWh/MMBTU
GHG input from purchased thermal energy:
|  |  | 385.7242 | lbs CO2e/dry ton for biodrying thermal energy
Pyrolysis:
Reference scenario: |  |  | Alternative scenario:
Not applicable |  |  | 2050 AA electricity demand for pyrolysis:
|  |  | 348000 | kWh/year for biodrying and odor control
Electricity demand per dry ton:
|  |  | 365.2968 | kWh/dry ton for biodrying & odor control
Electricity demand met with onsite solar power:
0%
* The current assumption is that all electricity demand is met with purchased electricity, but the District may expand their onsite solar arrays in the future
Electricity provider:
Sonoma Clean Power - EverGreen
Electricity emissions factor:
|  |  | 70 | lbs CO2e/MWh
* Reference: Power Sources ¦ Sonoma Clean Power
GHG input from electricity:
|  |  | 25.5708 | lbs CO2e/dry ton for pyrolysis electricity
Chemical hauling:
Reference scenario: |  |  | Alternative scenario:
Not applicable because the polymer used for thickening/dewatering is the same in the reference and alternative scenarios |  |  | Sodium hydroxide (50% NaOH) used in pyrolysis
Sulfuric acid used in wet chemical scrubber for biodryer odor control
Delivery distance:
|  |  | 100 | miles for sodium hydroxide
|  |  | 100 | miles for sulfuric acid
Chemical usage:
|  |  | 2100 | gal 50% NaOH/year in 2050 AA
|  |  | 12.7 | lbs 50% NaOH/gal
|  |  | 26670 | lbs 50% NaOH/year in 2050 AA
|  |  | 0.013998 | tons 50% NaOH/dry ton biosolids
|  |  | 1200 | gal sulfuric acid/year in 2050 AA
|  |  | 15 | lbs sulfuric acid/gal
|  |  | 18000 | lbs 50% NaOH/year in 2050 AA
|  |  | 0.0094473 | tons 50% NaOH/dry ton biosolids
Chemical hauling:
|  |  | 1.3998 | ton-miles/dry ton for NaOH
|  |  | 0.94473 | ton-miles/dry ton for sulfuric acid
|  |  | 162 | g CO2e/ton-mile
|  |  | 0.35714 | lbs CO2e/ton-mile
* Reference: Average freight truck in the US - https://business.edf.org/insights/green-freight-math-how-to-calculate-emissions-for-a-truck-move/#:~:text=Step%201%3A%20Determine%20the%20total,of%20CO2%20per%20ton%2Dmile.
GHG input from chemical deliveries:
|  |  | 0.83733 | lbs CO2e/dry ton for chemical delivery
Offsite biosolids hauling:
Reference scenario: |  |  | Alternative scenario:
One way hauling distance |  |  | Not applicable because resultant biochar will be used onsite and/or picked up for use by local residents
135 | miles
Solids content
15%
Weight of hauled biosolids
6.6667 | tons/dry ton
Chemical hauling:
900 | ton-miles/dry ton
162 | g CO2e/ton-mile
0.35714 | lbs CO2e/ton-mile
* Reference: Average freight truck in the US - https://business.edf.org/insights/green-freight-math-how-to-calculate-emissions-for-a-truck-move/#:~:text=Step%201%3A%20Determine%20the%20total,of%20CO2%20per%20ton%2Dmile.
GHG input from offsite biosolids hauling:
321.4286 | lbs CO2e/dry ton for offsite biosolids hauling
Totals:
8463.7136 | lbs CO2e/dry ton for onsite storage |  | 92.6079 | lbs CO2e/dry ton for dewatering/thickening electricity
2.6495 | lbs CO2e/dry ton for dewatering electricity |  | 90.8051 | lbs CO2e/dry ton for biodrying equipment and odor control
321.4286 | lbs CO2e/dry ton for offsite biosolids hauling |  | 385.7242 | lbs CO2e/dry ton for biodrying thermal energy
8787.7916 | lbs CO2e/dry ton for reference scenario |  | 25.5708 | lbs CO2e/dry ton for pyrolysis electricity
3.9861 | mtCO2e/dry ton for reference scenario |  | 0.83733 | lbs CO2e/dry ton for chemical delivery
|  |  | 595.5453 | lbs CO2e/dry ton for reference scenario
|  |  | 0.27014 | mtCO2e/dry ton for reference scenario

## Healdsburg Inventory
Appendix A: GHG Emission Reduction Calculations
City of Healdsburg
Color coding:
User input
Reference value
Calculated value
Greenhouse gas output
Description:
The calculations below compare the operational inputs and outputs required for the reference scenario on the left and the proposed alternative scenario on the right.
The reference scenario includes onsite dewatering of waste activated sludge with cationic polymer and Flottweg decanter centrifuge. Class B biosolids are placed into contracted sludge hauling trailors for immediate delivery to designated processing facility and/or land application sies. Biosolids are produced in batches. Typically, two trailor loads from the facility per week.
The alternative scenario assumes that onsite dewatering is continued. Dewatered solids are hauled to the Town of Windsor WRF for biodrying and pyrolysis. These additional offsite processes require additional operational intensity in terms of energy and chemical inputs, but they also enable reduced offsite biosolids hauling, contaminant destruction, and a beneficial product (biochar) to be used locally.
Biosolids production location:
Reference scenario: |  |  | Alternative scenario:
340 Foreman Lane, Healdsburg, CA |  |  | No change
Biosolids production rate:
Reference scenario: |  |  | Alternative scenario:
2025 | 0.99 | dry tons/day | No change
2030 | 0.99 | dry tons/day
2035 | 0.99 | dry tons/day
2040 | 0.99 | dry tons/day
2045 | 0.99 | dry tons/day
2050 | 0.99 | dry tons/day
Dewatering:
Reference scenario: |  |  | Alternative scenario:
No change
550 | kW dewatering equipment
2.63 | hrs/day of dewatering run time currently |  | GHG input from electricity:
* Provided by City |  |  | 86.2056 | lbs CO2e/dry ton for dewatering electricity
1446.5 | kWh/day of dewatering electricity
1461.1111 | kWh/dry ton for dewatering electricity
Electricity emissions factor:
59 | lbs CO2e/MWh
Power Content Label and Energy Mix ¦ Healdsburg, CA - Official Website (smartlivinghealdsburg.org)
*Healdsburg Electric - Green Rate
GHG input from electricity:
86.2056 | lbs CO2e/dry ton for dewatering electricity
Chemical delivery:
Alternative scenario:
Reference scenario: |  |  | Chemicals required for biodrying and pyrolysis are included in the biodrying and pyrolysis section below
Cationic polymer used for dewatering
Delivery distance: |  |  | Cationic polymer still required for dewatering
445 | miles from Healdsburg to LA, CA
2808 | miles from Healdsburg to Riceboro, GA |  | GHG input from chemical deliveries:
* Distribution locations provided by City |  |  | 20.1586 | lbs CO2e/dry ton for chemical delivery
Chemical usage:
7.3 | gal polymer/dry ton
1.14 | specific gravity of polymer
9.5076 | lbs/gal polymer
69.4055 | lbs polymer/dry ton
Chemical hauling:
56.444 | ton-miles/dry ton for cationic polymer
* Assumes average of chemical delivery distances
162 | g CO2e/ton-mile
0.35714 | lbs CO2e/ton-mile
* Reference: Average freight truck in the US - https://business.edf.org/insights/green-freight-math-how-to-calculate-emissions-for-a-truck-move/#:~:text=Step%201%3A%20Determine%20the%20total,of%20CO2%20per%20ton%2Dmile.
GHG input from chemical deliveries:
20.1586 | lbs CO2e/dry ton for chemical delivery
Offsite biosolids hauling:
Alternative scenario:
Reference scenario:
One way hauling distance
One way hauling distance |  |  | 10 | miles
200 | miles |  | * from Healdsburg facility to Windsor WRF
130 | miles
Solids content
Solids content |  |  | 16%
16%
Weight of hauled biosolids
Weight of hauled biosolids |  |  | 6.25 | tons/dry ton
6.25 | tons/dry ton
Chemical hauling:
Chemical hauling:
|  |  | 62.5 | ton-miles/dry ton
1031.25 | ton-miles/dry ton |  | * Assumes average of hauling distances
* Assumes average of hauling distances
|  |  | 162 | g CO2e/ton-mile
162 | g CO2e/ton-mile |  | 0.35714 | lbs CO2e/ton-mile
0.35714 | lbs CO2e/ton-mile |  | * Reference: Average freight truck in the US - https://business.edf.org/insights/green-freight-math-how-to-calculate-emissions-for-a-truck-move/#:~:text=Step%201%3A%20Determine%20the%20total,of%20CO2%20per%20ton%2Dmile.
* Reference: Average freight truck in the US - https://business.edf.org/insights/green-freight-math-how-to-calculate-emissions-for-a-truck-move/#:~:text=Step%201%3A%20Determine%20the%20total,of%20CO2%20per%20ton%2Dmile.
GHG input from offsite biosolids hauling:
GHG input from offsite biosolids hauling: |  |  | 22.3214 | lbs CO2e/dry ton for offsite biosolids hauling
368.3036 | lbs CO2e/dry ton for offsite biosolids hauling
Biodrying and Pyrolysis:
Alternative scenario:
Reference scenario:
|  |  | 502.9373 | lbs CO2e/dry ton for biodrying and pyrolysis
Not applicable
Totals:
Alternative scenario:
Reference scenario: |  |  | 86.2056 | lbs CO2e/dry ton for dewatering electricity
86.2056 | lbs CO2e/dry ton for dewatering electricity |  | 20.1586 | lbs CO2e/dry ton for chemical delivery
20.1586 | lbs CO2e/dry ton for chemical delivery |  | 22.3214 | lbs CO2e/dry ton for offsite biosolids hauling
368.3036 | lbs CO2e/dry ton for offsite biosolids hauling |  | 502.9373 | lbs CO2e/dry ton for biodrying and pyrolysis
474.6677 | lbs CO2e/dry ton for reference scenario |  | 631.6229 | lbs CO2e/dry ton for reference scenario
0.21531 | mtCO2e/dry ton for reference scenario |  | 0.2865 | mtCO2e/dry ton for reference scenario

## Cloverdale Inventory
Appendix A: GHG Emission Reduction Calculations
City of Cloverdale
Color coding:
User input
Reference value
Calculated value
Greenhouse gas output
Description:
The calculations below compare the operational inputs and outputs required for the reference scenario on the left and the proposed alternative scenario on the right.
The reference scenario involves sending sludge to three aerated lagoons to accumulate and settle. Lagoons are dredged every 4-6 years. Dredging and hauling by third party vendor. Biosolids are dewatered onsite prior to hauling by an onsite centrifuge. Dewatered biosolids hauled by truck to be land applied at Silva Ranch in Herald, CA.
The alternative scenario assumes that onsite lagoon storage, dredging, and dewatering are continued. Dewatered solids are hauled to the Town of Windsor WRF for biodrying and pyrolysis. These additional offsite processes require additional operational intensity in terms of energy and chemical inputs, but they also enable reduced offsite biosolids hauling, contaminant destruction, and a beneficial product (biochar) to be used locally.
Biosolids production location:
Reference scenario: |  |  | Alternative scenario:
700 Asti Road, Cloverdale |  |  | No change
Biosolids production rate:
Reference scenario: |  |  | Alternative scenario:
2025 | 0.21 | dry tons/day | No change
2030 | 0.21 | dry tons/day
2035 | 0.21 | dry tons/day
2040 | 0.21 | dry tons/day
2045 | 0.21 | dry tons/day
2050 | 0.21 | dry tons/day
Aerated lagoons:
Reference scenario: |  |  | Alternative scenario:
BEAM*2022 model used to estimate methane from sludge storage ponds |  |  | No change
BEAM*2022 requires the following inputs:
-Mass of BOD5 to storage |  |  | 0 | lbs CO2e/dry ton for onsite storage
-If the storage lagoon is aerated
-If the depth of the lagoon is < 2 meters
BOD5 content of biosolids:
1025 | kg BOD5/dry ton
* Assumed based on Town of Windsor influent BOD
0.21 | dry tons/day of biosolids in 2050 AA
215.25 | kg BOD5/day to storage in 2050 AA
* This value was inputted into BEAM*2022
Aerated lagoons?
Yes
Depth < 2 meters?
No
BEAM*2022 Outputs:
0 | Mg CO2e/day
0 | Mg CO2e/dry ton
0 | lbs CO2e/dry ton for onsite storage
* BEAM*2022 estimates no GHG emissions from onsite lagoons due to their aerobic nature
Dewatering:
Reference scenario: |  |  | Alternative scenario:
No change
Current third party dewatering electricity:
37.85 | kWh/dry ton |  | GHG input from electricity:
* Assumed to be the same as Town of Windsor's third party dewatering |  |  | 2.6495 | lbs CO2e/dry ton for dewatering electricity
Electricity provider:
Sonoma Clean Power - EverGreen
Electricity emissions factor:
70 | lbs CO2e/MWh
* Reference: Power Sources ¦ Sonoma Clean Power
GHG input from electricity:
2.6495 | lbs CO2e/dry ton for dewatering electricity
Offsite biosolids hauling:
Reference scenario: |  |  | Alternative scenario:
One way hauling distance |  |  | One way hauling distance
154 | miles |  | 23 | miles
* from Healdsburg facility to Windsor WRF
Solids content
23% |  |  | Solids content
23%
Weight of hauled biosolids
4.3478 | tons/dry ton |  | Weight of hauled biosolids
|  |  | 4.3478 | tons/dry ton
Chemical hauling:
Chemical hauling:
669.5652 | ton-miles/dry ton
* Assumes average of hauling distances |  |  | 100 | ton-miles/dry ton
* Assumes average of hauling distances
162 | g CO2e/ton-mile
0.35714 | lbs CO2e/ton-mile |  | 162 | g CO2e/ton-mile
* Reference: Average freight truck in the US - https://business.edf.org/insights/green-freight-math-how-to-calculate-emissions-for-a-truck-move/#:~:text=Step%201%3A%20Determine%20the%20total,of%20CO2%20per%20ton%2Dmile. |  |  | 0.35714 | lbs CO2e/ton-mile
* Reference: Average freight truck in the US - https://business.edf.org/insights/green-freight-math-how-to-calculate-emissions-for-a-truck-move/#:~:text=Step%201%3A%20Determine%20the%20total,of%20CO2%20per%20ton%2Dmile.
GHG input from offsite biosolids hauling:
239.1304 | lbs CO2e/dry ton for offsite biosolids hauling |  | GHG input from offsite biosolids hauling:
|  |  | 35.7143 | lbs CO2e/dry ton for offsite biosolids hauling
Biodrying and Pyrolysis:
Reference scenario: |  |  | Alternative scenario:
Not applicable |  |  | 502.9373 | lbs CO2e/dry ton for biodrying and pyrolysis
Totals:
Reference scenario: |  |  | Alternative scenario:
0 | lbs CO2e/dry ton for onsite storage |  | 0 | lbs CO2e/dry ton for onsite storage
2.6495 | lbs CO2e/dry ton for dewatering electricity |  | 2.6495 | lbs CO2e/dry ton for dewatering electricity
239.1304 | lbs CO2e/dry ton for offsite biosolids hauling |  | 35.7143 | lbs CO2e/dry ton for offsite biosolids hauling
241.7799 | lbs CO2e/dry ton for reference scenario |  | 502.9373 | lbs CO2e/dry ton for biodrying and pyrolysis
0.10967 | mtCO2e/dry ton for reference scenario |  | 541.3011 | lbs CO2e/dry ton for reference scenario
|  |  | 0.24553 | mtCO2e/dry ton for reference scenario

## City of Petaluma
Appendix A: GHG Emission Reduction Calculations
City of Petaluma
Color coding:
User input
Reference value
Calculated value
Greenhouse gas output
Description:
The calculations below compare the operational inputs and outputs required for the reference scenario on the left and the proposed alternative scenario on the right.
The reference scenario includes onsite dewatering of waste activated sludge with gravity belt thickener, anaerobic digestion, and dewatering with FKC screw press. Shaftless conveyors load biosolids into trailors. Synagro hauls and manages disposal of biosolids. Biosolids land applied in Solano and Sacramento counties. Biosolids also hauled to Lystek OMRC-FFSD for further processing of Class B biosolids to Class A-EQ biofertilizer.
The alternative scenario assumes that onsite dewatering is continued. Dewatered solids are hauled to the Town of Windsor WRF for biodrying and pyrolysis. These additional offsite processes require additional operational intensity in terms of energy and chemical inputs, but they also enable reduced offsite biosolids hauling, contaminant destruction, and a beneficial product (biochar) to be used locally.
Biosolids production location:
Reference scenario: |  |  | Alternative scenario:
38090 Cypress Drive, Petaluma |  |  | No change
Biosolids production rate:
Reference scenario: |  |  | Alternative scenario:
2025 | 3.2 | dry tons/day | No change
2030 | 4.2 | dry tons/day
2035 | 4.4 | dry tons/day
2040 | 4.5 | dry tons/day
2045 | 4.6 | dry tons/day
2050 | 4.8 | dry tons/day
Thickening and Dewatering:
Reference scenario: |  |  | Alternative scenario:
No change
5.97 | kW to run gravity belt thickener and feed pump
24 | hrs/day of gravity belt thickener and feed pump run time |  | GHG input from electricity:
* Provided by City |  |  | 4.6682 | lbs CO2e/dry ton for dewatering/thickening electricity
7.46 | kW to run screw press and feed pump
9.4 | hrs/day of screw press and feed pump run time
* Provided by City
213.404 | kWh/day of electricity for thickening/dewatering
66.6887 | kWh/dry ton for dewatering electricity
Electricity provider:
Sonoma Clean Power - EverGreen
Electricity emissions factor:
70 | lbs CO2e/MWh
* Reference: Power Sources ¦ Sonoma Clean Power
GHG input from electricity:
4.6682 | lbs CO2e/dry ton for dewatering/thickening electricity
Chemical delivery:
Reference scenario: |  |  | Alternative scenario:
Chemicals required for biodrying and pyrolysis are included in the biodrying and pyrolysis section below
Polymer for thickening and dewatering
Delivery distance:
2613 | miles from Petaluma to Georgia, USA |  | Polymer still required for thickening and dewatering
* Distribution locations provided by City |  |  | GHG input from chemical deliveries:
|  |  | 59.9346 | lbs CO2e/dry ton for chemical delivery
Chemical usage:
0.7 | gal polymer/dry ton for thickening
1.14 | specific gravity of polymer
9.5076 | lbs/gal polymer
6.6553 | lbs polymer/dry ton
12.81 | gal polymer/dry ton for dewatering
1.14 | specific gravity of polymer
9.5076 | lbs/gal polymer
121.7924 | lbs polymer/dry ton
Chemical hauling:
167.8169 | ton-miles/dry ton for polymer
162 | g CO2e/ton-mile
0.35714 | lbs CO2e/ton-mile
* Reference: Average freight truck in the US - https://business.edf.org/insights/green-freight-math-how-to-calculate-emissions-for-a-truck-move/#:~:text=Step%201%3A%20Determine%20the%20total,of%20CO2%20per%20ton%2Dmile.
GHG input from chemical deliveries:
59.9346 | lbs CO2e/dry ton for chemical delivery
Anaerobic Digestion:
Reference scenario: |  |  | Alternative scenario:
1300 | m3/day of biogas yield |  | No change
65% | methane in anaerobic digester gas |  | 52.0793 | lbs CO2e/dry ton from digester fugitive emissions
845 | m3/day of methane
45% | biogas to flare
1% | uncombusted biogas to flare (fugitive)
0.71 | kg/m3 density of methane at STP
28 | units CO2e/unit of methane
166.6539 | lbs CO2e/day of fugitive emission
52.0793 | lbs CO2e/dry ton from digester fugitive emissions
Offsite biosolids hauling:
Reference scenario: |  |  | Alternative scenario:
One way hauling distance |  |  | One way hauling distance
38 | miles from Petaluma to Lystek OMRC-FFSD |  | 29 | miles
49 | miles from Petaluma to Solano County
109 | miles from Petaluma to Sacramento County |  | * from Healdsburg facility to Windsor WRF
Solids content |  |  | Solids content
19% |  |  | 19%
Weight of hauled biosolids |  |  | Weight of hauled biosolids
5.2632 | tons/dry ton |  | 5.2632 | tons/dry ton
Chemical hauling: |  |  | Chemical hauling:
343.8596 | ton-miles/dry ton |  | 152.6316 | ton-miles/dry ton
* Assumes average of hauling distances |  |  | * Assumes average of hauling distances
162 | g CO2e/ton-mile |  | 162 | g CO2e/ton-mile
0.35714 | lbs CO2e/ton-mile |  | 0.35714 | lbs CO2e/ton-mile
* Reference: Average freight truck in the US - https://business.edf.org/insights/green-freight-math-how-to-calculate-emissions-for-a-truck-move/#:~:text=Step%201%3A%20Determine%20the%20total,of%20CO2%20per%20ton%2Dmile. |  |  | * Reference: Average freight truck in the US - https://business.edf.org/insights/green-freight-math-how-to-calculate-emissions-for-a-truck-move/#:~:text=Step%201%3A%20Determine%20the%20total,of%20CO2%20per%20ton%2Dmile.
GHG input from offsite biosolids hauling: |  |  | GHG input from offsite biosolids hauling:
122.807 | lbs CO2e/dry ton for offsite biosolids hauling |  | 54.5113 | lbs CO2e/dry ton for offsite biosolids hauling
Biodrying and Pyrolysis:
Reference scenario: |  |  | Alternative scenario:
Not applicable |  |  | 502.9373 | lbs CO2e/dry ton for biodrying and pyrolysis
Totals:
Reference scenario: |  |  | Alternative scenario:
4.6682 | lbs CO2e/dry ton for dewatering/thickening electricity |  | 4.6682 | lbs CO2e/dry ton for dewatering/thickening electricity
59.9346 | lbs CO2e/dry ton for chemical delivery |  | 59.9346 | lbs CO2e/dry ton for chemical delivery
52.0793 | lbs CO2e/dry ton from digester fugitive emissions |  | 52.0793 | lbs CO2e/dry ton from digester fugitive emissions
122.807 | lbs CO2e/dry ton for offsite biosolids hauling |  | 54.5113 | lbs CO2e/dry ton for offsite biosolids hauling
239.4892 | lbs CO2e/dry ton for reference scenario |  | 502.9373 | lbs CO2e/dry ton for biodrying and pyrolysis
0.10863 | mtCO2e/dry ton for reference scenario |  | 674.1308 | lbs CO2e/dry ton for reference scenario
|  |  | 0.30578 | mtCO2e/dry ton for reference scenario

## Lytton Rancheria
Appendix A: GHG Emission Reduction Calculations
Lytton Rancheria
Color coding:
User input
Reference value
Calculated value
Greenhouse gas output
Description:
The calculations below compare the operational inputs and outputs required for the reference scenario on the left and the proposed alternative scenario on the right.
The reference scenario includes wasted mixed liquor delivered to aerated holding tank and volume dewatering press. Sludge cake periodically hauled by third party vendor to offsite landfill. Facility comissioned on 3/13/2024, so no biosolids production data yet available, but is estimated based on population served and biosolids production rates of other agencies. Destination landfill is not yet determined.
The alternative scenario assumes that onsite dewatering is continued. Dewatered solids are hauled to the Town of Windsor WRF for biodrying and pyrolysis. These additional offsite processes require additional operational intensity in terms of energy and chemical inputs, but they also enable reduced offsite biosolids hauling, contaminant destruction, and a beneficial product (biochar) to be used locally.
Biosolids production location:
Reference scenario: |  |  | Alternative scenario:
1383 Windsor River Road, Windsor, CA 95492 |  |  | No change
Biosolids production rate:
Reference scenario: |  |  | Alternative scenario:
2025 | 0.084575 | dry tons/day | No change
2030 | 0.084575 | dry tons/day
2035 | 0.084575 | dry tons/day
2040 | 0.084575 | dry tons/day
2045 | 0.084575 | dry tons/day
2050 | 0.084575 | dry tons/day
* Biosolids production rate estimated by the number of published EDUs (147), an assumed biosolids production rate of 0.21 dry tons/year/EDU
Thickening and Dewatering:
Reference scenario: |  |  | Alternative scenario:
No change
51.3935 | kWh/dry ton for dewatering electricity
*estimated based upon typical electricity usage of neighboring entities' dewatering processes |  |  | GHG input from electricity:
|  |  | 3.5975 | lbs CO2e/dry ton for dewatering/thickening electricity
Electricity provider:
Sonoma Clean Power - EverGreen
Electricity emissions factor:
70 | lbs CO2e/MWh
* Reference: Power Sources ¦ Sonoma Clean Power
GHG input from electricity:
3.5975 | lbs CO2e/dry ton for dewatering/thickening electricity
Chemical delivery:
Reference scenario:
Polymer for thickening and dewatering
Delivery distance:
439 | miles from Windsor to LA, CA
Chemical usage: |  |  | Alternative scenario:
Chemicals required for biodrying and pyrolysis are included in the biodrying and pyrolysis section below
0.86667 | gal polymer/dry ton for thickening
1.14 | specific gravity of polymer
9.5076 | lbs/gal polymer
8.24 | lbs polymer/dry ton |  | Polymer still required for thickening and dewatering
*estimated based upon typical polymer usage of neighboring entities' thickening processes |  |  | GHG input from chemical deliveries:
|  |  | 0.64595 | lbs CO2e/dry ton for chemical delivery
Chemical hauling:
1.8087 | ton-miles/dry ton for polymer
162 | g CO2e/ton-mile
0.35714 | lbs CO2e/ton-mile
* Reference: Average freight truck in the US - https://business.edf.org/insights/green-freight-math-how-to-calculate-emissions-for-a-truck-move/#:~:text=Step%201%3A%20Determine%20the%20total,of%20CO2%20per%20ton%2Dmile.
GHG input from chemical deliveries:
0.64595 | lbs CO2e/dry ton for chemical delivery
Offsite biosolids hauling:
Reference scenario:
One way hauling distance
108 | miles (TBD, assumed Sacramento County)
Solids content
16%
Weight of hauled biosolids |  |  | Alternative scenario:
6.25 | tons/dry ton
One way hauling distance
Chemical hauling: |  |  | 1 | miles
675 | ton-miles/dry ton |  | * from Lytton Rancheria to Windsor WRF
* Assumes average of hauling distances
Solids content
162 | g CO2e/ton-mile |  | 16%
0.35714 | lbs CO2e/ton-mile
* Reference: Average freight truck in the US - https://business.edf.org/insights/green-freight-math-how-to-calculate-emissions-for-a-truck-move/#:~:text=Step%201%3A%20Determine%20the%20total,of%20CO2%20per%20ton%2Dmile. |  |  | Weight of hauled biosolids
|  |  | 6.25 | tons/dry ton
Chemical hauling:
|  |  | 6.25 | ton-miles/dry ton
GHG input from offsite biosolids hauling: |  |  | * Assumes average of hauling distances
241.0714 | lbs CO2e/dry ton for offsite biosolids hauling
|  |  | 162 | g CO2e/ton-mile
|  |  | 0.35714 | lbs CO2e/ton-mile
* Reference: Average freight truck in the US - https://business.edf.org/insights/green-freight-math-how-to-calculate-emissions-for-a-truck-move/#:~:text=Step%201%3A%20Determine%20the%20total,of%20CO2%20per%20ton%2Dmile.
Biodrying and Pyrolysis:
Reference scenario:
Not applicable |  |  | GHG input from offsite biosolids hauling:
|  |  | 2.2321 | lbs CO2e/dry ton for offsite biosolids hauling
Totals:
Reference scenario:
3.5975 | lbs CO2e/dry ton for dewatering/thickening electricity |  | Alternative scenario:
0.64595 | lbs CO2e/dry ton for chemical delivery
241.0714 | lbs CO2e/dry ton for offsite biosolids hauling |  | 502.9373 | lbs CO2e/dry ton for biodrying and pyrolysis
245.3149 | lbs CO2e/dry ton for reference scenario
0.11127 | mtCO2e/dry ton for reference scenario
Alternative scenario:
|  |  | 3.5975 | lbs CO2e/dry ton for dewatering/thickening electricity
|  |  | 0.64595 | lbs CO2e/dry ton for chemical delivery
|  |  | 2.2321 | lbs CO2e/dry ton for offsite biosolids hauling
|  |  | 502.9373 | lbs CO2e/dry ton for biodrying and pyrolysis
|  |  | 509.413 | lbs CO2e/dry ton for reference scenario
|  |  | 0.23107 | mtCO2e/dry ton for reference scenario

## Sonoma - SVCSD
Appendix A: GHG Emission Reduction Calculations
Sonoma County - SVCSD
Color coding:
User input
Reference value
Calculated value
Greenhouse gas output
Description:
The calculations below compare the operational inputs and outputs required for the reference scenario on the left and the proposed alternative scenario on the right.
The reference scenario includes onsite dewatering of waste activated sludge with inert solids screen, gravity sludge thickener, sludge equalization tanks, and mechanical dewatering. Biosolids mechanically compacted for dewatering and no drying process is used. Biosolids trucked by third party hauler to Lystek in Fairfield, CA.
The alternative scenario assumes that onsite dewatering is continued. Dewatered solids are hauled to the Town of Windsor WRF for biodrying and pyrolysis. These additional offsite processes require additional operational intensity in terms of energy and chemical inputs, but they also enable reduced offsite biosolids hauling, contaminant destruction, and a beneficial product (biochar) to be used locally.
Biosolids production location:
Reference scenario: |  |  | Alternative scenario:
22675 8th Street East, Sonoma, CA 95476 |  |  | No change
Biosolids production rate:
Reference scenario: |  |  | Alternative scenario:
2025 | 1.4 | dry tons/day | No change
2030 | 1.5 | dry tons/day
2035 | 1.5 | dry tons/day
2040 | 1.6 | dry tons/day
2045 | 1.6 | dry tons/day
2050 | 1.7 | dry tons/day
Thickening and Dewatering:
Reference scenario: |  |  | Alternative scenario:
No change
9 | kWh/day of electricity for thickening mechanism
GHG input from electricity:
3.73 | kWh/dry ton of electricity for thickening pump |  | 2.1111 | lbs CO2e/dry ton for dewatering/thickening electricity
20 | kWh/dry ton of electricity for dewatering
30.1586 | kWh/dry ton for thickening and dewatering
Electricity provider:
Sonoma Clean Power - EverGreen
Electricity emissions factor:
70 | lbs CO2e/MWh
* Reference: Power Sources ¦ Sonoma Clean Power
GHG input from electricity:
2.1111 | lbs CO2e/dry ton for dewatering/thickening electricity
Chemical delivery:
Reference scenario: |  |  | Alternative scenario:
Chemicals required for biodrying and pyrolysis are included in the biodrying and pyrolysis section below
Polymer for thickening and dewatering
Delivery distance:
52 | miles from Sonoma to NTU Technologies |  | Polymer still required for thickening and dewatering
GHG input from chemical deliveries:
|  |  | 0.10594 | lbs CO2e/dry ton for chemical delivery
Chemical usage:
1.2 | gal polymer/dry ton for thickening
1.14 | specific gravity of polymer
9.5076 | lbs/gal polymer
11.4091 | lbs polymer/dry ton
Chemical hauling:
0.29664 | ton-miles/dry ton for polymer
162 | g CO2e/ton-mile
0.35714 | lbs CO2e/ton-mile
* Reference: Average freight truck in the US - https://business.edf.org/insights/green-freight-math-how-to-calculate-emissions-for-a-truck-move/#:~:text=Step%201%3A%20Determine%20the%20total,of%20CO2%20per%20ton%2Dmile.
GHG input from chemical deliveries:
0.10594 | lbs CO2e/dry ton for chemical delivery
Offsite biosolids hauling:
Reference scenario: |  |  | Alternative scenario:
One way hauling distance |  |  | One way hauling distance
26 | miles from Sonoma to Fairfield, CA |  | 36 | miles
Solids content |  |  | * from Sonoma to Windsor WRF
16%
Solids content
Weight of hauled biosolids |  |  | 16%
6.25 | tons/dry ton
Weight of hauled biosolids
Chemical hauling: |  |  | 6.25 | tons/dry ton
162.5 | ton-miles/dry ton |  | Chemical hauling:
* Assumes average of hauling distances
|  |  | 225 | ton-miles/dry ton
162 | g CO2e/ton-mile |  | * Assumes average of hauling distances
0.35714 | lbs CO2e/ton-mile
* Reference: Average freight truck in the US - https://business.edf.org/insights/green-freight-math-how-to-calculate-emissions-for-a-truck-move/#:~:text=Step%201%3A%20Determine%20the%20total,of%20CO2%20per%20ton%2Dmile. |  |  | 162 | g CO2e/ton-mile
|  |  | 0.35714 | lbs CO2e/ton-mile
* Reference: Average freight truck in the US - https://business.edf.org/insights/green-freight-math-how-to-calculate-emissions-for-a-truck-move/#:~:text=Step%201%3A%20Determine%20the%20total,of%20CO2%20per%20ton%2Dmile.
GHG input from offsite biosolids hauling:
58.0357 | lbs CO2e/dry ton for offsite biosolids hauling
GHG input from offsite biosolids hauling:
|  |  | 80.3571 | lbs CO2e/dry ton for offsite biosolids hauling
Biodrying and Pyrolysis:
Reference scenario: |  |  | Alternative scenario:
Not applicable |  |  | 502.9373 | lbs CO2e/dry ton for biodrying and pyrolysis
Totals:
Reference scenario: |  |  | Alternative scenario:
2.1111 | lbs CO2e/dry ton for dewatering/thickening electricity |  | 2.1111 | lbs CO2e/dry ton for dewatering/thickening electricity
0.10594 | lbs CO2e/dry ton for chemical delivery |  | 0.10594 | lbs CO2e/dry ton for chemical delivery
58.0357 | lbs CO2e/dry ton for offsite biosolids hauling |  | 80.3571 | lbs CO2e/dry ton for offsite biosolids hauling
60.2528 | lbs CO2e/dry ton for reference scenario |  | 502.9373 | lbs CO2e/dry ton for biodrying and pyrolysis
0.02733 | mtCO2e/dry ton for reference scenario |  | 585.5115 | lbs CO2e/dry ton for reference scenario
|  |  | 0.26559 | mtCO2e/dry ton for reference scenario

## Sonoma - RRCSD
Appendix A: GHG Emission Reduction Calculations
Sonoma County - RRCSD
Color coding:
User input
Reference value
Calculated value
Greenhouse gas output
Description:
The calculations below compare the operational inputs and outputs required for the reference scenario on the left and the proposed alternative scenario on the right.
The reference scenario includes onsite dewatering of secondary waste activated sludge with gravity belt thickener. Biosolids trucked by third party hauler for alternative daily cover at the Redwood Landfill in Novata, CA.
The alternative scenario assumes that onsite dewatering is continued. Dewatered solids are hauled to the Town of Windsor WRF for biodrying and pyrolysis. These additional offsite processes require additional operational intensity in terms of energy and chemical inputs, but they also enable reduced offsite biosolids hauling, contaminant destruction, and a beneficial product (biochar) to be used locally.
Biosolids production location:
Reference scenario: |  |  | Alternative scenario:
18400 Neeley Road, Guerneville, CA 95446 |  |  | No change
Biosolids production rate:
Reference scenario: |  |  | Alternative scenario:
2025 | 0.27 | dry tons/day | No change
2030 | 0.27 | dry tons/day
2035 | 0.27 | dry tons/day
2040 | 0.27 | dry tons/day
2045 | 0.27 | dry tons/day
2050 | 0.27 | dry tons/day
Thickening and Dewatering:
Reference scenario: |  |  | Alternative scenario:
No change
9 | kWh/day of electricity for thickening mechanism
GHG input from electricity:
4 | kWh/dry ton of electricity for thickening pump |  | 4.0133 | lbs CO2e/dry ton for dewatering/thickening electricity
20 | kWh/dry ton of electricity for dewatering
57.3333 | kWh/dry ton for thickening and dewatering
Electricity provider:
Sonoma Clean Power - EverGreen
Electricity emissions factor:
70 | lbs CO2e/MWh
* Reference: Power Sources ¦ Sonoma Clean Power
GHG input from electricity:
4.0133 | lbs CO2e/dry ton for dewatering/thickening electricity
Chemical delivery:
Reference scenario: |  |  | Alternative scenario:
Chemicals required for biodrying and pyrolysis are included in the biodrying and pyrolysis section below
Polymer for thickening and dewatering
Delivery distance:
97 | miles from Sonoma to NTU Technologies |  | Polymer still required for thickening and dewatering
GHG input from chemical deliveries:
|  |  | 0.11528 | lbs CO2e/dry ton for chemical delivery
Chemical usage:
0.7 | gal polymer/dry ton for thickening
1.14 | specific gravity of polymer
9.5076 | lbs/gal polymer
6.6553 | lbs polymer/dry ton
Chemical hauling:
0.32278 | ton-miles/dry ton for polymer
162 | g CO2e/ton-mile
0.35714 | lbs CO2e/ton-mile
* Reference: Average freight truck in the US - https://business.edf.org/insights/green-freight-math-how-to-calculate-emissions-for-a-truck-move/#:~:text=Step%201%3A%20Determine%20the%20total,of%20CO2%20per%20ton%2Dmile.
GHG input from chemical deliveries:
0.11528 | lbs CO2e/dry ton for chemical delivery
Offsite biosolids hauling:
Reference scenario: |  |  | Alternative scenario:
One way hauling distance |  |  | One way hauling distance
44 | miles from Guerneville to Novato |  | 18 | miles from Guerneville to Windsor
Solids content |  |  | * from Guerneville to Windsor WRF
15%
Solids content
Weight of hauled biosolids |  |  | 15%
6.6667 | tons/dry ton
Weight of hauled biosolids
Chemical hauling: |  |  | 6.6667 | tons/dry ton
293.3333 | ton-miles/dry ton |  | Chemical hauling:
* Assumes average of hauling distances
|  |  | 120 | ton-miles/dry ton
162 | g CO2e/ton-mile |  | * Assumes average of hauling distances
0.35714 | lbs CO2e/ton-mile
* Reference: Average freight truck in the US - https://business.edf.org/insights/green-freight-math-how-to-calculate-emissions-for-a-truck-move/#:~:text=Step%201%3A%20Determine%20the%20total,of%20CO2%20per%20ton%2Dmile. |  |  | 162 | g CO2e/ton-mile
|  |  | 0.35714 | lbs CO2e/ton-mile
* Reference: Average freight truck in the US - https://business.edf.org/insights/green-freight-math-how-to-calculate-emissions-for-a-truck-move/#:~:text=Step%201%3A%20Determine%20the%20total,of%20CO2%20per%20ton%2Dmile.
GHG input from offsite biosolids hauling:
104.7619 | lbs CO2e/dry ton for offsite biosolids hauling
GHG input from offsite biosolids hauling:
|  |  | 42.8571 | lbs CO2e/dry ton for offsite biosolids hauling
Biodrying and Pyrolysis:
Reference scenario: |  |  | Alternative scenario:
Not applicable |  |  | 502.9373 | lbs CO2e/dry ton for biodrying and pyrolysis
Totals:
Reference scenario: |  |  | Alternative scenario:
4.0133 | lbs CO2e/dry ton for dewatering/thickening electricity |  | 4.0133 | lbs CO2e/dry ton for dewatering/thickening electricity
0.11528 | lbs CO2e/dry ton for chemical delivery |  | 0.11528 | lbs CO2e/dry ton for chemical delivery
104.7619 | lbs CO2e/dry ton for offsite biosolids hauling |  | 42.8571 | lbs CO2e/dry ton for offsite biosolids hauling
108.8905 | lbs CO2e/dry ton for reference scenario |  | 502.9373 | lbs CO2e/dry ton for biodrying and pyrolysis
0.049392 | mtCO2e/dry ton for reference scenario |  | 549.9231 | lbs CO2e/dry ton for reference scenario
|  |  | 0.24944 | mtCO2e/dry ton for reference scenario

## Sonoma - ALWSZ
Appendix A: GHG Emission Reduction Calculations
Sonoma County - ALWSZ
Color coding:
User input
Reference value
Calculated value
Greenhouse gas output
Description:
The calculations below compare the operational inputs and outputs required for the reference scenario on the left and the proposed alternative scenario on the right.
The reference scenario includes no onsite biosolids treatment. Sludge settles at bottom of secondary clarifiers. Third party removal, dewatering, and hauling of sludge by Synagro every 2 years.
The alternative scenario assumes that onsite sludge settling is continued. Dewatered solids are hauled to the Town of Windsor WRF for biodrying and pyrolysis. These additional offsite processes require additional operational intensity in terms of energy and chemical inputs, but they also enable reduced offsite biosolids hauling, contaminant destruction, and a beneficial product (biochar) to be used locally.
Biosolids production location:
Reference scenario: |  |  | Alternative scenario:
800 Aviation Boulevard, Santa Rosa, CA 95403 |  |  | No change
Biosolids production rate:
Reference scenario: |  |  | Alternative scenario:
2025 | 0.55 | dry tons/day | No change
2030 | 0.55 | dry tons/day
2035 | 0.55 | dry tons/day
2040 | 0.55 | dry tons/day
2045 | 0.55 | dry tons/day
2050 | 0.55 | dry tons/day
Thickening and Dewatering:
Reference scenario: |  |  | Alternative scenario:
No change
37.85 | kWh/dry ton for dewatering
* Estimated based on Windsor's third party dewatering |  |  | GHG input from electricity:
|  |  | 2.6495 | lbs CO2e/dry ton for dewatering/thickening electricity
Electricity provider:
Sonoma Clean Power - EverGreen
Electricity emissions factor:
70 | lbs CO2e/MWh
* Reference: Power Sources ¦ Sonoma Clean Power
GHG input from electricity:
2.6495 | lbs CO2e/dry ton for dewatering/thickening electricity
Offsite biosolids hauling:
Reference scenario: |  |  | Alternative scenario:
One way hauling distance |  |  | One way hauling distance
73 | miles from Santa Rosa to Solano |  | 3 | miles from Guerneville to Windsor
103 | miles from Santa Rosa to Sacramento
* from Guerneville to Windsor WRF
Solids content
20% |  |  | Solids content
20%
Weight of hauled biosolids
5 | tons/dry ton |  | Weight of hauled biosolids
|  |  | 5 | tons/dry ton
Chemical hauling:
Chemical hauling:
440 | ton-miles/dry ton
* Assumes average of hauling distances |  |  | 15 | ton-miles/dry ton
* Assumes average of hauling distances
162 | g CO2e/ton-mile
0.35714 | lbs CO2e/ton-mile |  | 162 | g CO2e/ton-mile
* Reference: Average freight truck in the US - https://business.edf.org/insights/green-freight-math-how-to-calculate-emissions-for-a-truck-move/#:~:text=Step%201%3A%20Determine%20the%20total,of%20CO2%20per%20ton%2Dmile. |  |  | 0.35714 | lbs CO2e/ton-mile
* Reference: Average freight truck in the US - https://business.edf.org/insights/green-freight-math-how-to-calculate-emissions-for-a-truck-move/#:~:text=Step%201%3A%20Determine%20the%20total,of%20CO2%20per%20ton%2Dmile.
GHG input from offsite biosolids hauling:
157.1429 | lbs CO2e/dry ton for offsite biosolids hauling |  | GHG input from offsite biosolids hauling:
|  |  | 5.3571 | lbs CO2e/dry ton for offsite biosolids hauling
Biodrying and Pyrolysis:
Reference scenario: |  |  | Alternative scenario:
Not applicable |  |  | 502.9373 | lbs CO2e/dry ton for biodrying and pyrolysis
Totals:
Reference scenario: |  |  | Alternative scenario:
2.6495 | lbs CO2e/dry ton for dewatering/thickening electricity |  | 2.6495 | lbs CO2e/dry ton for dewatering/thickening electricity
157.1429 | lbs CO2e/dry ton for offsite biosolids hauling |  | 5.3571 | lbs CO2e/dry ton for offsite biosolids hauling
159.7924 | lbs CO2e/dry ton for reference scenario |  | 502.9373 | lbs CO2e/dry ton for biodrying and pyrolysis
0.072481 | mtCO2e/dry ton for reference scenario |  | 510.944 | lbs CO2e/dry ton for reference scenario
|  |  | 0.23176 | mtCO2e/dry ton for reference scenario

## Annual and Cumulative GHGs
| Biosolids Production, dry tons/year | [7 empty] | Reference Scenario GHGs, mtCO2e/year | [7 empty] | Alternative Scenario GHGs, mtCO2e/year
Year | Town of Windsor | City of Healdsburg | City of Cloverdale | City of Petaluma | Lytton Rancheria | Sonoma County - SVCSD | Sonoma County - RRCSD | Sonoma County - ALWSZ | Town of Windsor | City of Healdsburg | City of Cloverdale | City of Petaluma | Lytton Rancheria | Sonoma County - SVCSD | Sonoma County - RRCSD | Sonoma County - ALWSZ | Town of Windsor | City of Healdsburg | City of Cloverdale | City of Petaluma | Lytton Rancheria | Sonoma County - SVCSD | Sonoma County - RRCSD | Sonoma County - ALWSZ | Annual GHG Reduction, mtCO2e/year | Cumulative GHG Reduction, mtCO2e
2025 | 646.05 | 361.35 | 76.65 | 1168 | 30.87 | 511 | 98.55 | 200.75 | 2575.2303 | 77.8015 | 8.4063 | 126.8817 | 3.435 | 13.9659 | 4.8676 | 14.5506 | 2575.2303 | 77.8015 | 8.4063 | 126.8817 | 3.435 | 13.9659 | 4.8676 | 14.5506 | 0 | 0
2026 | 658.314 | 361.35 | 76.65 | 1241 | 30.87 | 518.3 | 98.55 | 200.75 | 2624.1161 | 77.8015 | 8.4063 | 134.8118 | 3.435 | 14.1654 | 4.8676 | 14.5506 | 2624.1161 | 77.8015 | 8.4063 | 134.8118 | 3.435 | 14.1654 | 4.8676 | 14.5506 | 0 | 0
2027 | 670.578 | 361.35 | 76.65 | 1314 | 30.87 | 525.6 | 98.55 | 200.75 | 2673.0018 | 77.8015 | 8.4063 | 142.7419 | 3.435 | 14.3649 | 4.8676 | 14.5506 | 2673.0018 | 77.8015 | 8.4063 | 142.7419 | 3.435 | 14.3649 | 4.8676 | 14.5506 | 0 | 0
2028 | 682.842 | 361.35 | 76.65 | 1387 | 30.87 | 532.9 | 98.55 | 200.75 | 2721.8875 | 77.8015 | 8.4063 | 150.672 | 3.435 | 14.5644 | 4.8676 | 14.5506 | 2721.8875 | 77.8015 | 8.4063 | 150.672 | 3.435 | 14.5644 | 4.8676 | 14.5506 | 0 | 0
2029 | 695.106 | 361.35 | 76.65 | 1460 | 30.87 | 540.2 | 98.55 | 200.75 | 2770.7732 | 77.8015 | 8.4063 | 158.6021 | 3.435 | 14.7639 | 4.8676 | 14.5506 | 2770.7732 | 77.8015 | 8.4063 | 158.6021 | 3.435 | 14.7639 | 4.8676 | 14.5506 | 0 | 0
2030 | 707.37 | 361.35 | 76.65 | 1533 | 30.87 | 547.5 | 98.55 | 200.75 | 2819.659 | 77.8015 | 8.4063 | 166.5322 | 3.435 | 14.9634 | 4.8676 | 14.5506 | 191.0872 | 103.5276 | 18.8201 | 468.7664 | 7.1331 | 145.4085 | 24.5827 | 46.5264 | 2104.3638 | 2104.3638
2031 | 719.634 | 361.35 | 76.65 | 1547.6 | 30.87 | 547.5 | 98.55 | 200.75 | 2868.5447 | 77.8015 | 8.4063 | 168.1182 | 3.435 | 14.9634 | 4.8676 | 14.5506 | 194.4002 | 103.5276 | 18.8201 | 473.2309 | 7.1331 | 145.4085 | 24.5827 | 46.5264 | 2147.0581 | 4251.4218
2032 | 731.898 | 361.35 | 76.65 | 1562.2 | 30.87 | 547.5 | 98.55 | 200.75 | 2917.4304 | 77.8015 | 8.4063 | 169.7042 | 3.435 | 14.9634 | 4.8676 | 14.5506 | 197.7131 | 103.5276 | 18.8201 | 477.6953 | 7.1331 | 145.4085 | 24.5827 | 46.5264 | 2189.7524 | 6441.1743
2033 | 744.162 | 361.35 | 76.65 | 1576.8 | 30.87 | 547.5 | 98.55 | 200.75 | 2966.3162 | 77.8015 | 8.4063 | 171.2903 | 3.435 | 14.9634 | 4.8676 | 14.5506 | 201.0261 | 103.5276 | 18.8201 | 482.1598 | 7.1331 | 145.4085 | 24.5827 | 46.5264 | 2232.4468 | 8673.6211
2034 | 756.426 | 361.35 | 76.65 | 1591.4 | 30.87 | 547.5 | 98.55 | 200.75 | 3015.2019 | 77.8015 | 8.4063 | 172.8763 | 3.435 | 14.9634 | 4.8676 | 14.5506 | 204.3391 | 103.5276 | 18.8201 | 486.6242 | 7.1331 | 145.4085 | 24.5827 | 46.5264 | 2275.1411 | 10948.7622
2035 | 768.69 | 361.35 | 76.65 | 1606 | 30.87 | 547.5 | 98.55 | 200.75 | 3064.0876 | 77.8015 | 8.4063 | 174.4623 | 3.435 | 14.9634 | 4.8676 | 14.5506 | 207.652 | 103.5276 | 18.8201 | 491.0886 | 7.1331 | 145.4085 | 24.5827 | 46.5264 | 2317.8355 | 13266.5976
2036 | 780.954 | 361.35 | 76.65 | 1613.3 | 30.87 | 554.8 | 98.55 | 200.75 | 3112.9733 | 77.8015 | 8.4063 | 175.2553 | 3.435 | 15.1629 | 4.8676 | 14.5506 | 210.965 | 103.5276 | 18.8201 | 493.3209 | 7.1331 | 147.3473 | 24.5827 | 46.5264 | 2360.2297 | 15626.8274
2037 | 793.218 | 361.35 | 76.65 | 1620.6 | 30.87 | 562.1 | 98.55 | 200.75 | 3161.8591 | 77.8015 | 8.4063 | 176.0483 | 3.435 | 15.3625 | 4.8676 | 14.5506 | 214.278 | 103.5276 | 18.8201 | 495.5531 | 7.1331 | 149.2861 | 24.5827 | 46.5264 | 2402.624 | 18029.4514
2038 | 805.482 | 361.35 | 76.65 | 1627.9 | 30.87 | 569.4 | 98.55 | 200.75 | 3210.7448 | 77.8015 | 8.4063 | 176.8413 | 3.435 | 15.562 | 4.8676 | 14.5506 | 217.5909 | 103.5276 | 18.8201 | 497.7853 | 7.1331 | 151.2248 | 24.5827 | 46.5264 | 2445.0183 | 20474.4697
2039 | 817.746 | 361.35 | 76.65 | 1635.2 | 30.87 | 576.7 | 98.55 | 200.75 | 3259.6305 | 77.8015 | 8.4063 | 177.6343 | 3.435 | 15.7615 | 4.8676 | 14.5506 | 220.9039 | 103.5276 | 18.8201 | 500.0175 | 7.1331 | 153.1636 | 24.5827 | 46.5264 | 2487.4126 | 22961.8823
2040 | 830.01 | 361.35 | 76.65 | 1642.5 | 30.87 | 584 | 98.55 | 200.75 | 3308.5163 | 77.8015 | 8.4063 | 178.4274 | 3.435 | 15.961 | 4.8676 | 14.5506 | 224.2169 | 103.5276 | 18.8201 | 502.2497 | 7.1331 | 155.1024 | 24.5827 | 46.5264 | 2529.8069 | 25491.6891
2041 | 842.274 | 361.35 | 76.65 | 1649.8 | 30.87 | 584 | 98.55 | 200.75 | 3357.402 | 77.8015 | 8.4063 | 179.2204 | 3.435 | 15.961 | 4.8676 | 14.5506 | 227.5299 | 103.5276 | 18.8201 | 504.482 | 7.1331 | 155.1024 | 24.5827 | 46.5264 | 2573.9404 | 28065.6296
2042 | 854.538 | 361.35 | 76.65 | 1657.1 | 30.87 | 584 | 98.55 | 200.75 | 3406.2877 | 77.8015 | 8.4063 | 180.0134 | 3.435 | 15.961 | 4.8676 | 14.5506 | 230.8428 | 103.5276 | 18.8201 | 506.7142 | 7.1331 | 155.1024 | 24.5827 | 46.5264 | 2618.074 | 30683.7035
2043 | 866.802 | 361.35 | 76.65 | 1664.4 | 30.87 | 584 | 98.55 | 200.75 | 3455.1734 | 77.8015 | 8.4063 | 180.8064 | 3.435 | 15.961 | 4.8676 | 14.5506 | 234.1558 | 103.5276 | 18.8201 | 508.9464 | 7.1331 | 155.1024 | 24.5827 | 46.5264 | 2662.2075 | 33345.9111
2044 | 879.066 | 361.35 | 76.65 | 1671.7 | 30.87 | 584 | 98.55 | 200.75 | 3504.0592 | 77.8015 | 8.4063 | 181.5994 | 3.435 | 15.961 | 4.8676 | 14.5506 | 237.4688 | 103.5276 | 18.8201 | 511.1786 | 7.1331 | 155.1024 | 24.5827 | 46.5264 | 2706.3411 | 36052.2521
2045 | 891.33 | 361.35 | 76.65 | 1679 | 30.87 | 584 | 98.55 | 200.75 | 3552.9449 | 77.8015 | 8.4063 | 182.3924 | 3.435 | 15.961 | 4.8676 | 14.5506 | 240.7817 | 103.5276 | 18.8201 | 513.4109 | 7.1331 | 155.1024 | 24.5827 | 46.5264 | 2750.4746 | 38802.7268
2046 | 903.594 | 361.35 | 76.65 | 1693.6 | 30.87 | 591.3 | 98.55 | 200.75 | 3601.8306 | 77.8015 | 8.4063 | 183.9784 | 3.435 | 16.1605 | 4.8676 | 14.5506 | 244.0947 | 103.5276 | 18.8201 | 517.8753 | 7.1331 | 157.0412 | 24.5827 | 46.5264 | 2791.4297 | 41594.1565
2047 | 915.858 | 361.35 | 76.65 | 1708.2 | 30.87 | 598.6 | 98.55 | 200.75 | 3650.7164 | 77.8015 | 8.4063 | 185.5645 | 3.435 | 16.36 | 4.8676 | 14.5506 | 247.4077 | 103.5276 | 18.8201 | 522.3397 | 7.1331 | 158.98 | 24.5827 | 46.5264 | 2832.3848 | 44426.5412
2048 | 928.122 | 361.35 | 76.65 | 1722.8 | 30.87 | 605.9 | 98.55 | 200.75 | 3699.6021 | 77.8015 | 8.4063 | 187.1505 | 3.435 | 16.5595 | 4.8676 | 14.5506 | 250.7206 | 103.5276 | 18.8201 | 526.8042 | 7.1331 | 160.9187 | 24.5827 | 46.5264 | 2873.3398 | 47299.8811
2049 | 940.386 | 361.35 | 76.65 | 1737.4 | 30.87 | 613.2 | 98.55 | 200.75 | 3748.4878 | 77.8015 | 8.4063 | 188.7365 | 3.435 | 16.759 | 4.8676 | 14.5506 | 254.0336 | 103.5276 | 18.8201 | 531.2686 | 7.1331 | 162.8575 | 24.5827 | 46.5264 | 2914.2949 | 50214.176
2050 | 952.65 | 361.35 | 76.65 | 1752 | 30.87 | 620.5 | 98.55 | 200.75 | 3797.3735 | 77.8015 | 8.4063 | 190.3225 | 3.435 | 16.9586 | 4.8676 | 14.5506 | 257.3466 | 103.5276 | 18.8201 | 535.7331 | 7.1331 | 164.7963 | 24.5827 | 46.5264 | 2955.25 | 53169.426