## Mitigation table
Emissions type: CH4 from coal mines
Domestic
Mitigation option | Model application capped/non-capped emissions designation | Indication of eligibility for mitigation |  | Adjustments
Degasification and Pipeline Injection | capped | yes |  | none
Enhanced Degasification, Gas Enrichment, and Pipeline Injection | capped | yes |  | none
Thermal or catalytic oxidation of ventilation air methane | capped | yes |  | none
Flaring | capped | yes |  | none
Degasification and power production (internal combustion engine) | capped | yes |  | none
Degasification and power production (gas turbine) | capped | yes |  | none
Degasification and power production (microturbine) | capped | yes |  | none
Degasification and onsite or industrial use (as is gas) | capped | yes |  | none
International - Group 1
Mitigation option | Model application capped/non-capped emissions designation | Indication of eligibility for mitigation |  | Adjustments
|  | 2010-2025 | 2025-2050 | 2010-2025 | 2025-2050
Degasification and Pipeline Injection | capped | yes | yes | none | none
Enhanced Degasification, Gas Enrichment, and Pipeline Injection | capped | yes | yes | none | none
Thermal or catalytic oxidation of ventilation air methane | capped | yes | yes | none | none
Flaring | capped | yes | yes | none | none
Degasification and power production (internal combustion engine) | capped | yes | yes | none | none
Degasification and power production (gas turbine) | capped | yes | yes | none | none
Degasification and power production (microturbine) | capped | yes | yes | none | none
Degasification and onsite or industrial use (as is gas) | capped | yes | yes | none | none
International - Group 2
Mitigation option | Model application capped/non-capped emissions designation | Indication of eligibility for mitigation |  | Adjustments
|  | 2010-2025 | 2025-2050 | 2010-2025 | 2025-2050
Degasification and Pipeline Injection | capped | yes | yes | none | none
Enhanced Degasification, Gas Enrichment, and Pipeline Injection | capped | yes | yes | none | none
Thermal or catalytic oxidation of ventilation air methane | capped | yes | yes | none | none
Flaring | capped | yes | yes | none | none
Degasification and power production (internal combustion engine) | capped | yes | yes | none | none
Degasification and power production (gas turbine) | capped | yes | yes | none | none
Degasification and power production (microturbine) | capped | yes | yes | none | none
Degasification and onsite or industrial use (as is gas) | capped | yes | yes | none | none

## Mit. supply table
Emissions type: CH4 from coal mines
USEPA, 2006. Global Mitigation of Non-CO2 Greenhouse Gases, U.S. Environmental Protection Agency, EPA 430-R-06-005, Washington, D.C., June 2006.
Notes: | Percentage reductions for 2025-2050 are computed using the EPA (2006) 2020 baseline.
DOMESTIC
Market (i.e., capped) mitigation supply | [5 empty] | Offset (i.e., non-capped) mitigation supply
| Emissions reductions | [5 empty] | Emissions reductions
Carbon price | 2010 |  | 2020+ |  |  | Carbon price | 2010 |  | 2020+
$/tCO2eq | % | TgCO2eq | % | TgCO2eq |  | $/tCO2eq | % | TgCO2eq | % | TgCO2eq
-5 | 49.22% | 25.1454 | 49.22% | 22.8483 |  | n/a
-3 | 66.49% | 33.9683 | 66.49% | 30.8652
0 | 85.96% | 43.9117 | 85.96% | 39.9003
3 | 85.97% | 43.9205 | 85.97% | 39.9083
5 | 85.97% | 43.9205 | 85.97% | 39.9083
8 | 85.97% | 43.9205 | 85.97% | 39.9083
11 | 85.97% | 43.9205 | 85.97% | 39.9083
14 | 85.97% | 43.9205 | 85.97% | 39.9083
20 | 85.97% | 43.9205 | 85.97% | 39.9083
27 | 85.97% | 43.9205 | 85.97% | 39.9083
34 | 85.97% | 43.9205 | 85.97% | 39.9083
41 | 85.97% | 43.9205 | 85.97% | 39.9083
48 | 85.97% | 43.9205 | 85.97% | 39.9083
55 | 85.97% | 43.9205 | 85.97% | 39.9083
61 | 85.97% | 43.9205 | 85.97% | 39.9083
INTERNATIONAL
Group 1 mitigation supply | [5 empty] | Group 2 mitigation supply
Regions: Europe, Japan, Canada, Australia, New Zealand | [5 empty] | Regions: All other
Emissions reductions | [5 empty] | Emissions reductions
2010 |  |  | 2020+ |  |  | 2010 |  |  | 2020 |  |  | 2025-2050
$/tCO2eq | % | TgCO2eq | $/tCO2eq | % | TgCO2eq | $/tCO2eq | % | TgCO2eq | $/tCO2eq | % | TgCO2eq | $/tCO2eq | % | TgCO2eq
-5.4545 | 22.7% | 16.2118 | -5.4545 | 23.85% | 17.4049 | -5.4545 | 10.57% | 30.1354 | -5.4545 | 10.54% | 34.7762 | -5.4545 | 10.54% | 34.7762
-2.7273 | 29.65% | 21.179 | -2.7273 | 31.22% | 22.7841 | -2.7273 | 14.01% | 39.9296 | -2.7273 | 13.48% | 44.508 | -2.7273 | 13.48% | 44.508
0 | 35.16% | 25.1096 | 0 | 36.97% | 26.9794 | 0 | 48.94% | 139.4907 | 0 | 49.93% | 164.8056 | 0 | 49.93% | 164.8056
2.7273 | 54.88% | 39.197 | 2.7273 | 55.3% | 40.3553 | 2.7273 | 54.96% | 156.6721 | 2.7273 | 55.03% | 181.6387 | 2.7273 | 55.03% | 181.6387
5.4545 | 67.47% | 48.1869 | 5.4545 | 69.25% | 50.5375 | 5.4545 | 81.61% | 232.6206 | 5.4545 | 81.71% | 269.7127 | 5.4545 | 81.71% | 269.7127
8.1818 | 67.47% | 48.1869 | 8.1818 | 69.25% | 50.5375 | 8.1818 | 81.61% | 232.6206 | 8.1818 | 81.71% | 269.7127 | 8.1818 | 81.71% | 269.7127
10.9091 | 67.47% | 48.1869 | 10.9091 | 69.25% | 50.5375 | 10.9091 | 81.61% | 232.6206 | 10.9091 | 81.71% | 269.7127 | 10.9091 | 81.71% | 269.7127
13.6364 | 67.47% | 48.1869 | 13.6364 | 69.25% | 50.5375 | 13.6364 | 81.61% | 232.6206 | 13.6364 | 81.71% | 269.7127 | 13.6364 | 81.71% | 269.7127
20.4545 | 67.47% | 48.1869 | 20.4545 | 69.25% | 50.5375 | 20.4545 | 81.61% | 232.6206 | 20.4545 | 81.71% | 269.7127 | 20.4545 | 81.71% | 269.7127
27.2727 | 67.47% | 48.1869 | 27.2727 | 69.25% | 50.5375 | 27.2727 | 81.61% | 232.6206 | 27.2727 | 81.71% | 269.7127 | 27.2727 | 81.71% | 269.7127
34.0909 | 67.47% | 48.1869 | 34.0909 | 69.25% | 50.5375 | 34.0909 | 81.61% | 232.6206 | 34.0909 | 81.71% | 269.7127 | 34.0909 | 81.71% | 269.7127
40.9091 | 67.47% | 48.1869 | 40.9091 | 69.25% | 50.5375 | 40.9091 | 81.61% | 232.6206 | 40.9091 | 81.71% | 269.7127 | 40.9091 | 81.71% | 269.7127
47.7273 | 67.47% | 48.1869 | 47.7273 | 69.25% | 50.5375 | 47.7273 | 81.61% | 232.6206 | 47.7273 | 81.71% | 269.7127 | 47.7273 | 81.71% | 269.7127
54.5455 | 67.47% | 48.1869 | 54.5455 | 69.25% | 50.5375 | 54.5455 | 81.61% | 232.6206 | 54.5455 | 81.71% | 269.7127 | 54.5455 | 81.71% | 269.7127
61.3636 | 67.47% | 48.1869 | 61.3636 | 69.25% | 50.5375 | 61.3636 | 81.61% | 232.6206 | 61.3636 | 81.71% | 269.7127 | 61.3636 | 81.71% | 269.7127

## Baseline
Category: CH4 from coal mines
Baseline emissions (TgCO2eq)
|  | 2010 | 2020
Domestic |  | 51.1 | 46.4
International | Group 1 | 71.4 | 72.9
| Group 2 | 285.1 | 330.1
Note:
Baselines for 2025-2050 are not available in the EPA (2006) mitigation analysis.
EPA will be using baselines for this period generated by its economy wide modeling.