## Mitigation table
Emissions type: CH4 from the natural gas sector
Domestic
Mitigation option | Model application capped/non-capped emissions designation | Indication of eligibility for mitigation |  | Adjustments
P&T - Use gas turbines instead of reciprocating engines | non-capped | yes |  | -50%
P&T - Compressors-Altering Start-Up Procedure during Maintenance | non-capped | yes |  | -50%
Prod-D I&M (Chemical Inspection Pumps) | non-capped | yes |  | -50%
Prod-D I&M (Enhanced) | non-capped | yes |  | -50%
Prod-D I&M (Offshore) | non-capped | yes |  | -50%
Prod-D I&M (Onshore) | non-capped | yes |  | -50%
Prod-D I&M (Pipeline Leaks) | non-capped | yes |  | -50%
Installation of Electric Starters on Compressors (Production) | non-capped | yes |  | -50%
Installation of Flash Tank Separators (Production) | non-capped | yes |  | -50%
Installing Plunger Lift Systems In Gas Wells | non-capped | yes |  | -50%
Portable Evacuation Compressor for Pipeline Venting (Production) | non-capped | yes |  | -50%
Reducing the Glycol Circulation Rates in Dehydrators (Production) | non-capped | yes |  | -50%
Replace high-bleed pneumatic devices with compressed air systems (Production) | non-capped | yes |  | -50%
Replace high-bleed pneumatic devices with low-bleed pneumatic devices (Production) | non-capped | yes |  | -50%
Surge Vessels for Station/Well Venting (Production) | non-capped | yes |  | -50%
Dry Seals on Centrifugal Compressors (P&T) | non-capped | yes |  | -50%
Fuel Gas Retrofit for Blowdown Valve | non-capped | yes |  | -50%
Reducing the Glycol Circulation Rates in Dehydrators (P&T) | non-capped | yes |  | -50%
Catalytic Converter (P&T) | non-capped | yes |  | -50%
P&T-D I&M (Compressor Stations) | non-capped | yes |  | -50%
P&T-D I&M (Compressor Stations: Enhanced) | non-capped | yes |  | -50%
P&T-D I&M (Enhanced: Storage Wells) | non-capped | yes |  | -50%
P&T-D I&M (Pipeline: Transmission) | non-capped | yes |  | -50%
P&T-D I&M (Wells: Storage) | non-capped | yes |  | -50%
Installation of Flash Tank Separators (P&T) | non-capped | yes |  | -50%
Portable Evacuation Compressor for Pipeline Venting (P&T) | non-capped | yes |  | -50%
Static-Pacs on reciprocating compressors (P&T) | non-capped | yes |  | -50%
Replace High-bleed pneumatic devices with compressed air systems (P&T) | non-capped | yes |  | -50%
Replace high-bleed pneumatic devices with low-bleed pneumatic devices (P&T) | non-capped | yes |  | -50%
Surge Vessels for Station/Well Venting (P&T) | non-capped | yes |  | -50%
D-D I&M (Distribution) | non-capped | yes |  | -50%
D-D I&M (Enhanced: Distribution) | non-capped | yes |  | -50%
Electronic Monitoring at Large Surface Facilities (D) | non-capped | yes |  | -50%
Replacement of Cast Iron/Unprotected Steel Pipeline (D) | non-capped | yes |  | -50%
Replacement of Unprotected Steel Services (D) | non-capped | yes |  | -50%
International - Group 1
Mitigation option | Model application capped/non-capped emissions designation | Indication of eligibility for mitigation |  | Adjustments
|  | 2010-2025 | 2025-2050 | 2010-2025 | 2025-2050
P&T - Use gas turbines instead of reciprocating engines | non-capped | yes | yes | -50% | -50%
P&T - Compressors-Altering Start-Up Procedure during Maintenance | non-capped | yes | yes | -50% | -50%
Prod-D I&M (Chemical Inspection Pumps) | non-capped | yes | yes | -50% | -50%
Prod-D I&M (Enhanced) | non-capped | yes | yes | -50% | -50%
Prod-D I&M (Offshore) | non-capped | yes | yes | -50% | -50%
Prod-D I&M (Onshore) | non-capped | yes | yes | -50% | -50%
Prod-D I&M (Pipeline Leaks) | non-capped | yes | yes | -50% | -50%
Installation of Electric Starters on Compressors (Production) | non-capped | yes | yes | -50% | -50%
Installation of Flash Tank Separators (Production) | non-capped | yes | yes | -50% | -50%
Installing Plunger Lift Systems In Gas Wells | non-capped | yes | yes | -50% | -50%
Portable Evacuation Compressor for Pipeline Venting (Production) | non-capped | yes | yes | -50% | -50%
Reducing the Glycol Circulation Rates in Dehydrators (Production) | non-capped | yes | yes | -50% | -50%
Replace high-bleed pneumatic devices with compressed air systems (Production) | non-capped | yes | yes | -50% | -50%
Replace high-bleed pneumatic devices with low-bleed pneumatic devices (Production) | non-capped | yes | yes | -50% | -50%
Surge Vessels for Station/Well Venting (Production) | non-capped | yes | yes | -50% | -50%
Dry Seals on Centrifugal Compressors (P&T) | non-capped | yes | yes | -50% | -50%
Fuel Gas Retrofit for Blowdown Valve | non-capped | yes | yes | -50% | -50%
Reducing the Glycol Circulation Rates in Dehydrators (P&T) | non-capped | yes | yes | -50% | -50%
Catalytic Converter (P&T) | non-capped | yes | yes | -50% | -50%
P&T-D I&M (Compressor Stations) | non-capped | yes | yes | -50% | -50%
P&T-D I&M (Compressor Stations: Enhanced) | non-capped | yes | yes | -50% | -50%
P&T-D I&M (Enhanced: Storage Wells) | non-capped | yes | yes | -50% | -50%
P&T-D I&M (Pipeline: Transmission) | non-capped | yes | yes | -50% | -50%
P&T-D I&M (Wells: Storage) | non-capped | yes | yes | -50% | -50%
Installation of Flash Tank Separators (P&T) | non-capped | yes | yes | -50% | -50%
Portable Evacuation Compressor for Pipeline Venting (P&T) | non-capped | yes | yes | -50% | -50%
Static-Pacs on reciprocating compressors (P&T) | non-capped | yes | yes | -50% | -50%
Replace High-bleed pneumatic devices with compressed air systems (P&T) | non-capped | yes | yes | -50% | -50%
Replace high-bleed pneumatic devices with low-bleed pneumatic devices (P&T) | non-capped | yes | yes | -50% | -50%
Surge Vessels for Station/Well Venting (P&T) | non-capped | yes | yes | -50% | -50%
D-D I&M (Distribution) | non-capped | yes | yes | -50% | -50%
D-D I&M (Enhanced: Distribution) | non-capped | yes | yes | -50% | -50%
Electronic Monitoring at Large Surface Facilities (D) | non-capped | yes | yes | -50% | -50%
Replacement of Cast Iron/Unprotected Steel Pipeline (D) | non-capped | yes | yes | -50% | -50%
Replacement of Unprotected Steel Services (D) | non-capped | yes | yes | -50% | -50%
International - Group 2
Mitigation option | Model application capped/non-capped emissions designation | Indication of eligibility for mitigation |  | Adjustments
|  | 2010-2025 | 2025-2050 | 2010-2025 | 2025-2050
P&T - Use gas turbines instead of reciprocating engines | non-capped | yes | yes | -75% | -50%
P&T - Compressors-Altering Start-Up Procedure during Maintenance | non-capped | yes | yes | -75% | -50%
Prod-D I&M (Chemical Inspection Pumps) | non-capped | yes | yes | -75% | -50%
Prod-D I&M (Enhanced) | non-capped | yes | yes | -75% | -50%
Prod-D I&M (Offshore) | non-capped | yes | yes | -75% | -50%
Prod-D I&M (Onshore) | non-capped | yes | yes | -75% | -50%
Prod-D I&M (Pipeline Leaks) | non-capped | yes | yes | -75% | -50%
Installation of Electric Starters on Compressors (Production) | non-capped | yes | yes | -75% | -50%
Installation of Flash Tank Separators (Production) | non-capped | yes | yes | -75% | -50%
Installing Plunger Lift Systems In Gas Wells | non-capped | yes | yes | -75% | -50%
Portable Evacuation Compressor for Pipeline Venting (Production) | non-capped | yes | yes | -75% | -50%
Reducing the Glycol Circulation Rates in Dehydrators (Production) | non-capped | yes | yes | -75% | -50%
Replace high-bleed pneumatic devices with compressed air systems (Production) | non-capped | yes | yes | -75% | -50%
Replace high-bleed pneumatic devices with low-bleed pneumatic devices (Production) | non-capped | yes | yes | -75% | -50%
Surge Vessels for Station/Well Venting (Production) | non-capped | yes | yes | -75% | -50%
Dry Seals on Centrifugal Compressors (P&T) | non-capped | yes | yes | -75% | -50%
Fuel Gas Retrofit for Blowdown Valve | non-capped | yes | yes | -75% | -50%
Reducing the Glycol Circulation Rates in Dehydrators (P&T) | non-capped | yes | yes | -75% | -50%
Catalytic Converter (P&T) | non-capped | yes | yes | -75% | -50%
P&T-D I&M (Compressor Stations) | non-capped | yes | yes | -75% | -50%
P&T-D I&M (Compressor Stations: Enhanced) | non-capped | yes | yes | -75% | -50%
P&T-D I&M (Enhanced: Storage Wells) | non-capped | yes | yes | -75% | -50%
P&T-D I&M (Pipeline: Transmission) | non-capped | yes | yes | -75% | -50%
P&T-D I&M (Wells: Storage) | non-capped | yes | yes | -75% | -50%
Installation of Flash Tank Separators (P&T) | non-capped | yes | yes | -75% | -50%
Portable Evacuation Compressor for Pipeline Venting (P&T) | non-capped | yes | yes | -75% | -50%
Static-Pacs on reciprocating compressors (P&T) | non-capped | yes | yes | -75% | -50%
Replace High-bleed pneumatic devices with compressed air systems (P&T) | non-capped | yes | yes | -75% | -50%
Replace high-bleed pneumatic devices with low-bleed pneumatic devices (P&T) | non-capped | yes | yes | -75% | -50%
Surge Vessels for Station/Well Venting (P&T) | non-capped | yes | yes | -75% | -50%
D-D I&M (Distribution) | non-capped | yes | yes | -75% | -50%
D-D I&M (Enhanced: Distribution) | non-capped | yes | yes | -75% | -50%
Electronic Monitoring at Large Surface Facilities (D) | non-capped | yes | yes | -75% | -50%
Replacement of Cast Iron/Unprotected Steel Pipeline (D) | non-capped | yes | yes | -75% | -50%
Replacement of Unprotected Steel Services (D) | non-capped | yes | yes | -75% | -50%

## Mit. supply table
Emissions type: CH4 from the natural gas sector
USEPA, 2006. Global Mitigation of Non-CO2 Greenhouse Gases, U.S. Environmental Protection Agency, EPA 430-R-06-005, Washington, D.C., June 2006.
Notes: | Percentage reductions for 2025-2050 are computed using the EPA (2006) 2020 baseline.
DOMESTIC
Market (i.e., capped) mitigation supply | [5 empty] | Offset (i.e., non-capped) mitigation supply
| Emissions reductions | [5 empty] | Emissions reductions
Carbon price | 2010 |  | 2020+ |  |  | Carbon price | 2010 |  | 2020+
$/tCO2eq | % | TgCO2eq | % | TgCO2eq |  | $/tCO2eq | % | TgCO2eq | % | TgCO2eq
n/a | [5 empty] | -5 | 0% | 0 | 0% | 0
[6 empty] | -3 | 6.32% | 8.7614 | 6.32% | 10.4182
[6 empty] | 0 | 7.262% | 10.0661 | 7.262% | 11.9695
[6 empty] | 3 | 9.46% | 13.1136 | 9.46% | 15.5933
[6 empty] | 5 | 9.46% | 13.1136 | 9.46% | 15.5933
[6 empty] | 8 | 9.46% | 13.1136 | 9.46% | 15.5933
[6 empty] | 11 | 9.622% | 13.3378 | 9.622% | 15.8599
[6 empty] | 14 | 9.622% | 13.3378 | 9.622% | 15.8599
[6 empty] | 20 | 14.07% | 19.5067 | 14.07% | 23.1954
[6 empty] | 27 | 16.5% | 22.8671 | 16.5% | 27.1912
[6 empty] | 34 | 18.57% | 25.7404 | 18.57% | 30.6078
[6 empty] | 41 | 18.57% | 25.7404 | 18.57% | 30.6078
[6 empty] | 48 | 18.58% | 25.7623 | 18.58% | 30.6339
[6 empty] | 55 | 18.61% | 25.7957 | 18.61% | 30.6736
[6 empty] | 61 | 27.38% | 37.9533 | 27.38% | 45.1301
INTERNATIONAL
Group 1 mitigation supply | [5 empty] | Group 2 mitigation supply
Regions: Europe, Japan, Canada, Australia, New Zealand | [5 empty] | Regions: All other
Emissions reductions | [5 empty] | Emissions reductions
2010 |  |  | 2020+ |  |  | 2010 |  |  | 2020 |  |  | 2025-2050
$/tCO2eq | % | TgCO2eq | $/tCO2eq | % | TgCO2eq | $/tCO2eq | % | TgCO2eq | $/tCO2eq | % | TgCO2eq | $/tCO2eq | % | TgCO2eq
-5.4545 | 2.393% | 4.2336 | -5.4545 | 2.379% | 4.9332 | -5.4545 | 0.569% | 5.9539 | -5.4545 | 0.6115% | 8.7391 | -5.4545 | 1.223% | 17.4782
-2.7273 | 4.305% | 7.5124 | -2.7273 | 4.537% | 9.2866 | -2.7273 | 1.789% | 18.7142 | -2.7273 | 1.908% | 27.2745 | -2.7273 | 3.817% | 54.5489
0 | 8.546% | 14.7875 | 0 | 8.766% | 17.8201 | 0 | 3.339% | 34.9386 | 0 | 3.432% | 49.0572 | 0 | 6.865% | 98.1144
2.7273 | 8.965% | 15.5054 | 2.7273 | 9.177% | 18.6503 | 2.7273 | 5.095% | 53.3093 | 2.7273 | 5.114% | 73.0902 | 2.7273 | 10.23% | 146.1804
5.4545 | 8.994% | 15.5562 | 5.4545 | 9.205% | 18.7069 | 5.4545 | 6.036% | 63.1572 | 5.4545 | 5.977% | 85.4211 | 5.4545 | 11.95% | 170.8422
8.1818 | 9.77% | 16.887 | 8.1818 | 9.929% | 20.1667 | 8.1818 | 6.445% | 67.43 | 8.1818 | 6.422% | 91.7818 | 8.1818 | 12.84% | 183.5636
10.9091 | 9.77% | 16.9066 | 10.9091 | 9.929% | 20.1868 | 10.9091 | 6.712% | 70.2309 | 10.9091 | 6.681% | 95.4832 | 10.9091 | 13.36% | 190.9664
13.6364 | 10.86% | 18.8044 | 13.6364 | 11.01% | 22.3878 | 13.6364 | 6.969% | 72.92 | 13.6364 | 6.993% | 99.9448 | 13.6364 | 13.99% | 199.8896
20.4545 | 13.49% | 23.3348 | 20.4545 | 13.7% | 27.8468 | 20.4545 | 9.045% | 94.6396 | 20.4545 | 9.153% | 130.8163 | 20.4545 | 18.31% | 261.6325
27.2727 | 15.52% | 26.8247 | 27.2727 | 15.7% | 31.8892 | 27.2727 | 9.8% | 102.5331 | 27.2727 | 9.896% | 141.4417 | 27.2727 | 19.79% | 282.8834
34.0909 | 16.44% | 28.4148 | 34.0909 | 16.67% | 33.8634 | 34.0909 | 10.25% | 107.263 | 34.0909 | 10.37% | 148.2636 | 34.0909 | 20.75% | 296.5273
40.9091 | 17.37% | 30.0225 | 40.9091 | 17.52% | 35.594 | 40.9091 | 10.4% | 108.8269 | 40.9091 | 10.5% | 150.1075 | 40.9091 | 21.01% | 300.215
47.7273 | 17.39% | 30.0489 | 47.7273 | 17.54% | 35.624 | 47.7273 | 10.4% | 108.8575 | 47.7273 | 10.51% | 150.1511 | 47.7273 | 21.01% | 300.3021
54.5455 | 17.77% | 30.699 | 54.5455 | 18.05% | 36.6473 | 54.5455 | 10.69% | 111.8492 | 54.5455 | 10.8% | 154.3867 | 54.5455 | 21.6% | 308.7733
61.3636 | 25.79% | 44.5944 | 61.3636 | 25.85% | 52.5367 | 61.3636 | 13.45% | 140.7086 | 61.3636 | 13.58% | 194.1231 | 61.3636 | 27.16% | 388.2462

## Baseline
Category: CH4 from the natural gas sector
Baseline emissions (TgCO2eq)
|  | 2010 | 2020
Domestic |  | 138.6 | 164.8
International | Group 1 | 86.5 | 101.7
| Group 2 | 1046.3 | 1429.2
Note:
Baselines for 2025-2050 are not available in the EPA (2006) mitigation analysis.
EPA will be using baselines for this period generated by its economy wide modeling.