## Mitigation table
Emissions type: CH4 from the oil sector
Domestic
Mitigation option | Model application capped/non-capped emissions designation | Indication of eligibility for mitigation |  | Adjustments
Flaring instead of Venting (Offshore) | non-capped | yes |  | -50%
Flaring instead of Venting (Onshore) | non-capped | yes |  | -50%
Associated Gas (vented) Mix with Other Options | non-capped | yes |  | -50%
Associated Gas (flared) Mix with Other Options | non-capped | yes |  | -50%
International - Group 1
Mitigation option | Model application capped/non-capped emissions designation | Indication of eligibility for mitigation |  | Adjustments
|  | 2010-2025 | 2025-2050 | 2010-2025 | 2025-2050
Flaring instead of Venting (Offshore) | non-capped | yes | yes | -50% | -50%
Flaring instead of Venting (Onshore) | non-capped | yes | yes | -50% | -50%
Associated Gas (vented) Mix with Other Options | non-capped | yes | yes | -50% | -50%
Associated Gas (flared) Mix with Other Options | non-capped | yes | yes | -50% | -50%
International - Group 2
Mitigation option | Model application capped/non-capped emissions designation | Indication of eligibility for mitigation |  | Adjustments
|  | 2010-2025 | 2025-2050 | 2010-2025 | 2025-2050
Flaring instead of Venting (Offshore) | non-capped | yes | yes | -75% | -50%
Flaring instead of Venting (Onshore) | non-capped | yes | yes | -75% | -50%
Associated Gas (vented) Mix with Other Options | non-capped | yes | yes | -75% | -50%
Associated Gas (flared) Mix with Other Options | non-capped | yes | yes | -75% | -50%

## Mit. supply table
Emissions type: CH4 from the oil sector
USEPA, 2006. Global Mitigation of Non-CO2 Greenhouse Gases, U.S. Environmental Protection Agency, EPA 430-R-06-005, Washington, D.C., June 2006.
Notes: | Percentage reductions for 2025-2050 are computed using the EPA (2006) 2020 baseline.
DOMESTIC
Market (i.e., capped) mitigation supply | [5 empty] | Offset (i.e., non-capped) mitigation supply
| Emissions reductions | [5 empty] | Emissions reductions
Carbon price | 2010 |  | 2020+ |  |  | Carbon price | 2010 |  | 2020+
$/tCO2eq | % | TgCO2eq | % | TgCO2eq |  | $/tCO2eq | % | TgCO2eq | % | TgCO2eq
n/a | [5 empty] | -5 | 0% | 0 | 0% | 0
[6 empty] | -3 | 0% | 0 | 0% | 0
[6 empty] | 0 | 0% | 0 | 0% | 0
[6 empty] | 3 | 0% | 0 | 0% | 0
[6 empty] | 5 | 5.812% | 0.21756 | 5.812% | 0.2587
[6 empty] | 8 | 8.834% | 0.33071 | 8.834% | 0.39325
[6 empty] | 11 | 8.834% | 0.33071 | 8.834% | 0.39325
[6 empty] | 14 | 8.834% | 0.33071 | 8.834% | 0.39325
[6 empty] | 20 | 8.834% | 0.33071 | 8.834% | 0.39325
[6 empty] | 27 | 8.834% | 0.33071 | 8.834% | 0.39325
[6 empty] | 34 | 8.834% | 0.33071 | 8.834% | 0.39325
[6 empty] | 41 | 8.834% | 0.33071 | 8.834% | 0.39325
[6 empty] | 48 | 8.834% | 0.33071 | 8.834% | 0.39325
[6 empty] | 55 | 8.834% | 0.33071 | 8.834% | 0.39325
[6 empty] | 61 | 10.91% | 0.40852 | 10.91% | 0.48577
INTERNATIONAL
Group 1 mitigation supply | [5 empty] | Group 2 mitigation supply
Regions: Europe, Japan, Canada, Australia, New Zealand | [5 empty] | Regions: All other
Emissions reductions | [5 empty] | Emissions reductions
2010 |  |  | 2020+ |  |  | 2010 |  |  | 2020-2025 |  |  | 2025-2050
$/tCO2eq | % | TgCO2eq | $/tCO2eq | % | TgCO2eq | $/tCO2eq | % | TgCO2eq | $/tCO2eq | % | TgCO2eq | $/tCO2eq | % | TgCO2eq
-5.4545 | 3.552e-05% | 5.8128e-06 | -5.4545 | 2.543e-05% | 5.6578e-06 | -5.4545 | 0% | 0 | -5.4545 | 0% | 0 | -5.4545 | 0% | 0
-2.7273 | 5.801e-05% | 9.4942e-06 | -2.7273 | 4.154e-05% | 9.241e-06 | -2.7273 | 0% | 0 | -2.7273 | 0% | 0 | -2.7273 | 0% | 0
0 | 5.801e-05% | 9.4942e-06 | 0 | 4.154e-05% | 9.241e-06 | 0 | 0.0009034% | 0.00056766 | 0 | 0.0005609% | 0.00058962 | 0 | 0.001122% | 0.0011792
2.7273 | 3.436% | 0.56228 | 2.7273 | 3.44% | 0.76524 | 2.7273 | 0.4109% | 0.25822 | 2.7273 | 0.3806% | 0.40003 | 2.7273 | 0.7612% | 0.80006
5.4545 | 6.996% | 1.1451 | 5.4545 | 6.915% | 1.5383 | 5.4545 | 6.111% | 3.8399 | 5.4545 | 6.075% | 6.3857 | 5.4545 | 12.15% | 12.7713
8.1818 | 7.268% | 1.1895 | 8.1818 | 7.13% | 1.5861 | 8.1818 | 8.642% | 5.43 | 8.1818 | 8.693% | 9.1371 | 8.1818 | 17.39% | 18.2742
10.9091 | 7.268% | 1.1895 | 10.9091 | 7.13% | 1.5861 | 10.9091 | 8.642% | 5.43 | 10.9091 | 8.693% | 9.1371 | 10.9091 | 17.39% | 18.2742
13.6364 | 7.268% | 1.1895 | 13.6364 | 7.13% | 1.5861 | 13.6364 | 8.642% | 5.43 | 13.6364 | 8.693% | 9.1371 | 13.6364 | 17.39% | 18.2742
20.4545 | 7.268% | 1.1895 | 20.4545 | 7.13% | 1.5861 | 20.4545 | 8.642% | 5.43 | 20.4545 | 8.693% | 9.1371 | 20.4545 | 17.39% | 18.2742
27.2727 | 7.268% | 1.1895 | 27.2727 | 7.13% | 1.5861 | 27.2727 | 8.642% | 5.43 | 27.2727 | 8.693% | 9.1371 | 27.2727 | 17.39% | 18.2742
34.0909 | 7.268% | 1.1895 | 34.0909 | 7.13% | 1.5861 | 34.0909 | 8.642% | 5.43 | 34.0909 | 8.693% | 9.1371 | 34.0909 | 17.39% | 18.2742
40.9091 | 7.268% | 1.1895 | 40.9091 | 7.13% | 1.5861 | 40.9091 | 8.642% | 5.43 | 40.9091 | 8.693% | 9.1371 | 40.9091 | 17.39% | 18.2742
47.7273 | 7.268% | 1.1895 | 47.7273 | 7.13% | 1.5861 | 47.7273 | 8.642% | 5.43 | 47.7273 | 8.693% | 9.1371 | 47.7273 | 17.39% | 18.2742
54.5455 | 7.268% | 1.1895 | 54.5455 | 7.13% | 1.5861 | 54.5455 | 8.642% | 5.43 | 54.5455 | 8.693% | 9.1371 | 54.5455 | 17.39% | 18.2742
61.3636 | 8.978% | 1.4694 | 61.3636 | 8.807% | 1.9593 | 61.3636 | 10.67% | 6.7077 | 61.3636 | 10.74% | 11.287 | 61.3636 | 21.48% | 22.5741

## Baseline
Category: CH4 from the oil sector
Baseline emissions (TgCO2eq)
|  | 2010 | 2020
Domestic |  | 3.7 | 4.5
International | Group 1 | 16.4 | 22.2
| Group 2 | 62.8 | 105.1
Note:
Baselines for 2025-2050 are not available in the EPA (2006) mitigation analysis.
EPA will be using baselines for this period generated by its economy wide modeling.