## Summary
IPM H.R. 2454 with RES
EPA IPM Run Results
TOTAL COSTS (billion $2006) | 2012 | 2015 | 2020 | 2025
w/ comb. Controls (BC included below) | 120.9396 | 121.2019 | 127.3031 | 138.3579
Incremental Cost
EMISSIONS AND ALLOWANCE PRICES | 2012 | 2015 | 2020 | 2025
SO2 CAIR
-Emissions at Affected Plants [MTons] | 3816.1946 | 3335.4839 | 3054.6389 | 2884.4677
Constraint Marginal Cost Reflecting Retirement Ratios [US$/Ton] | 251.6 | 300.3 | 392.1 | 528.2
SO2 Title IV
-Emissions at Affected Plants [MTons] | 4621.7263 | 4116.8634 | 3818.1062 | 3507.5185
Constraint Marginal Cost [US$/Ton] | 125.8 | 113.3208 | 137.0979 | 184.6853
NOx CAIR Annual Constraint
-Emissions at Affected Plants [MTons] | 1336.9289 | 1216.0099 | 1174.7058 | 1165.5206
Constraint Marginal Cost [US$/Ton] | 0 | 0 | 0 | 0
NOx Ozone Season
-Emissions at Affected Plants [MTons] | 507.2 | 462.7 | 446.4 | 438.9
Constraint Marginal Cost [US$/Ton] | 0 | 0 | 0 | 0
NOx Title IV
-Emissions at Affected Plants [MTons] | 2063.8924 | 1908.9233 | 1862.7265 | 1850.0081
MER National Constraint
-Emissions at Affected Plants [Lb] | NA | NA | NA | NA
Emissions at Affected Plants [Tons] | NA | NA | NA | NA
Constraint Marginal Cost [US$/Lb] | NA | NA | NA | NA
Constraint Marginal Cost [US$/oz] | NA | NA | NA | NA
CO2 National Constraint
-Emissions at Affected Plants [MTons] | 2486897.3527 | 2368058.6742 | 2236506.8695 | 2188230.9568
Constraint Marginal Cost [US$/Ton] | 10.29 | 11.92 | 15.38 | 19.59
Emissions at Affected Plants [Million Metric Tons] | 2256.076 | 2148.2673 | 2028.9255 | 1985.1303
Constraint Marginal Cost [US$/Metric Ton] | 11.3428 | 13.1396 | 16.9535 | 21.5943
NATIONWIDE EMISSIONS (from Table 16) | 2012 | 2015 | 2020 | 2025
SO2 (million tons) | 4.7433 | 4.2354 | 3.9442 | 3.6392
NOx (million tons) | 2.1952 | 2.0505 | 2.0487 | 2.0634
CO2 (million short tons) | 2504.8431 | 2386.0043 | 2254.4526 | 2206.1767
CO2 (million metric tons) | 2272.3581 | 2164.5493 | 2045.2074 | 2001.4122
Hg (tons) | 33.0928 | 31.5325 | 29.3713 | 29.0441
RETROFITS (Cumulative GWs) | 2012 | 2015 | 2020 | 2025
FGD | 49.451 | 55.84 | 60.692 | 61.106
SCR | 5.682 | 8.881 | 11.427 | 11.427
SNCR | 0.029 | 0 | 0 | 0
ACI | 2.195 | 1.159 | 1.16 | 1.16
TOTAL CONTROLS (Cumulative GWs) - RETROFITS + NEEDS + NEW UNITS | 2012 | 2015 | 2020 | 2025
FGD | 182.336 | 183.916 | 187.599 | 185.927
SCR | 148.642 | 142.095 | 144.617 | 143.787
SNCR | 28.433 | 24.018 | 24.017 | 23.87
ACI | 18.789 | 17.238 | 17.239 | 16.508
GENERATION MIX (thousand GWh) | 2012 | 2015 | 2020 | 2025
Renewables | 296.514 | 313.751 | 376.022 | 389.556
Biomass | 17.453 | 23.547 | 48.132 | 63.557
Other | 43.789 | 44.21 | 45.287 | 46.18
Wind | 190.092 | 190.092 | 190.092 | 190.092
Biomass Co-firing | 45.18 | 55.902 | 92.511 | 89.727
Coal | 2105.219 | 2034.561 | 1981.966 | 2013.793
IGCC | 8.403 | 8.403 | 8.403 | 8.403
New Coal with CCS | 0 | 21.024 | 49.055 | 112.281
Retrofit CCS | 0 | 0 | 22.01 | 69.265
Hydro | 282.109 | 284.708 | 285.232 | 282.54
Nuclear | 794.916 | 809.477 | 815.684 | 815.684
Oil/Natural Gas | 567.442 | 522.621 | 469.086 | 534.25
CC | 523.569 | 482.738 | 433.751 | 497.725
Other | 21.159 | 21.161 | 21.134 | 21.116
Grand Total | 4086.928 | 4000.143 | 3964.441 | 4074.5
COAL PRODUCTION (million tons) - POWER SECTOR | 2012 | 2015 | 2020 | 2025
Appalachia | 289.1421 | 265.4625 | 255.7117 | 231.2178
Interior | 136.116 | 153.5537 | 139.4345 | 138.4913
West | 576.8768 | 551.9546 | 525.2506 | 552.0646
National (Includes Waste Coal and Coal Imports) | 1028.8949 | 1003.9308 | 980.8768 | 1009.9737
COAL USE (TBtu) - POWER SECTOR | 2012 | 2015 | 2020 | 2025
Bituminous | 11780 | 11216.6 | 11273 | 11624.3
Subbituminous | 8848.8 | 8476.8 | 7973.1 | 8202
Lignite | 531.6 | 725.8 | 748.7 | 722.3
Total | 21160.4 | 20419.2 | 19994.8 | 20548.6
MINEMOUTH COAL PRICES (2006 $/MMBtu) | 2012 | 2015 | 2020 | 2025
Appalachia | 1.324 | 1.2739 | 1.2512 | 1.2353
Interior | 1.1372 | 1.1541 | 1.1459 | 1.1359
West | 0.4603 | 0.43877 | 0.4344 | 0.46126
National | 0.87649 | 0.84868 | 0.83583 | 0.81954
Delivered Coal Price | 1.53 | 1.47 | 1.45 | 1.43
NATURAL GAS PRICES (2006 $/MMBtu) | 2012 | 2015 | 2020 | 2025
Henry Hub Natural Gas Prices | 5.44 | 5.44 | 5.8 | 5.3
Delivered Natural Gas Prices | 5.55 | 5.52 | 5.74 | 5.33
CAPACITY (GW) | 2012 | 2015 | 2020 | 2025
Renewables | 75.703 | 76.42 | 79.362 | 81.709
Biomass | 3.135 | 3.799 | 6.604 | 8.838
Other | 6.884 | 6.937 | 7.074 | 7.187
Wind | 65.684 | 65.684 | 65.684 | 65.684
Coal | 321.739 | 296.33 | 299.012 | 305.547
IGCC | 1.129 | 1.129 | 1.129 | 1.129
New Coal with CCS | 0 | 3 | 7 | 16.022
Retrofit CCS | 0 | 0 | 2.999 | 9.358
Hydro | 98.379 | 98.379 | 98.379 | 98.379
Nuclear | 101.099 | 102.944 | 103.725 | 103.725
Oil/Natural Gas | 452.719 | 377.419 | 377.419 | 382.917
CC | 201.447 | 194.845 | 194.845 | 200.091
Other | 3.53 | 3.53 | 3.53 | 3.53
Grand Total | 1058.819 | 960.672 | 967.077 | 981.457
RETIREMENTS / REPOWERINGS (GW) | 2012 | 2015 | 2020 | 2025
CC Retirements | 0 | 6.602 | 6.602 | 6.602
CT Retirements | 0 | 2.281 | 2.281 | 2.281
Coal Retirements | 0 | 28.208 | 28.284 | 28.284
O/G Retirements | 0 | 66.417 | 66.417 | 66.417
NEW CAPACITY (GW) | 2012 | 2015 | 2020 | 2025
Renewables | 41.867 | 42.584 | 45.526 | 47.873
Biomass | 0.739 | 1.403 | 4.208 | 6.442
Other | 2.478 | 2.531 | 2.668 | 2.781
Wind | 38.65 | 38.65 | 38.65 | 38.65
Coal | 0 | 3 | 7 | 16.022
New Coal with CCS | 0 | 3 | 7 | 16.022
Natural Gas | 0 | 0 | 0 | 5.498
Nuclear | 0 | 0 | 0 | 0
Other | 0 | 0 | 0 | 0
Pulverized Coal | 0 | 0 | 0 | 0
Grand Total | 41.867 | 45.584 | 52.526 | 69.393
WHOLESALE ELECTRICITY PRICES (2006 mills/kWh) | 2012 | 2015 | 2020 | 2025
National | 45.4589 | 47.505 | 49.6336 | 62.1191
NATIONAL RES - REC PRICES (2006 mills/kWh) | 2012 | 2015 | 2020 | 2025
National | 0 | 0 | 25.81 | 10.81

## All Constraints
Constraint Name: #0 - National CO2 Cap - Waxman-Markey Constraint #: 1
Constraint Type: Rate Cap [MTons]
Run Year, Seasons Included: 2012 WINTER SUMMER
Run Year, Seasons Included: 2015 WINTER SUMMER
Run Year, Seasons Included: 2020 WINTER SUMMER
Run Year, Seasons Included: 2025 WINTER SUMMER
Run Year, Seasons Included: 2032 WINTER SUMMER
Time Base: Seasonal/Annual | 2012-2013 | 2014-2017 | 2018-2022 | 2023-2027 | 2028-2035
Standard - [MTon] | 0 | 0 | 0 | 0 | 0
-Emissions at Affected Plants [MTons] | 2487000 | 2199000 | 1854000 | 1740000 | 1976000
-Less Allowances Purchased [MTons] CO2 | -2487000 | -2199000 | -1854000 | -1740000 | -1976000
-Plus Allowances Sold [MTons] CO2 | 0 | 0 | 0 | 0 | 0
-Plus Allowances Banked [MTons] | 0 | 0 | 0 | 0 | 0
-Less Allowances Withdrawn (1:1) [MTons] | 0 | 0 | 0 | 0 | 0
-Less Allowances Withdrawn (n:1) [MTons] | 0 | 0 | 0 | 0 | 0
Total [MTons] | -0.000153 | -0.0001833 | -2.705e-05 | 0.000382 | 0.0003072
TBtu Consumed | 26290 | 9278 | -11160 | -16650 | 14140
Rate - [lb/MMBtu] | 189.2 | 474.1 | 0 | 0 | 279.6
TWh Generated | 2719 | 1128 | -307.5 | -596.8 | 1697
TWh Generated Qualifying | 2719 | 2615 | 2545 | 2639 | 2535
Rate - [lb/MWh] | 0 | 0 | 0 | 0 | 0
Constraint Shadow Price [US$/Ton] | 10.29 | 11.92 | 15.38 | 19.59 | 27.79
Constraint Name: #0 - National CO2 Bonus Cap - Waxman-Markey Constraint #: 2
Constraint Type: Rate Cap [MTons]
Run Year, Seasons Included: 2012 WINTER SUMMER
Run Year, Seasons Included: 2015 WINTER SUMMER
Run Year, Seasons Included: 2020 WINTER SUMMER
Run Year, Seasons Included: 2025 WINTER SUMMER
Run Year, Seasons Included: 2032 WINTER SUMMER
Time Base: Seasonal/Annual | 2012-2013 | 2014-2017 | 2018-2022 | 2023-2027 | 2028-2035
Standard - [MTon] | 0 | 1501000 | 0 | 0 | 0
-Emissions at Affected Plants [MTons] | 0 | 168800 | 382300 | 448000 | 110400
-Less Allowances Purchased [MTons] CO2 | 0 | 0 | 0 | 0 | 0
-Plus Allowances Sold [MTons] CO2 | 0 | 0 | 0 | 0 | 0
-Plus Allowances Banked [MTons] | 0 | 1259000 | 0 | 0 | 0
-Less Allowances Withdrawn (1:1) [MTons] | 0 | 0 | 0 | 0 | 0
-Less Allowances Withdrawn (n:1) [MTons] | 0 | 0 | -382300 | -448000 | -110400
Total [MTons] | 0 | 1427000 | -6.525e-05 | -0.0001673 | -1.421e-05
TBtu Consumed | 0 | 16030 | 36030 | 42500 | 10560
Rate - [lb/MMBtu] | 0 | 21.06 | 21.22 | 21.08 | 20.91
TWh Generated | 0 | 1487 | 2853 | 3236 | 837.4
TWh Generated Qualifying | 0 | 21.02 | 71.07 | 160.5 | 110.5
Rate - [lb/MWh] | 0 | 0 | 0 | 0 | 0
Constraint Shadow Price [US$/Ton] | 0 | 0 | 0 | 0 | 0
Constraint Name: SO2 CAIR Constraint
| 2012-2013 | 2014-2017 | 2018-2022 | 2023-2027 | 2028-2035
Total Title IV Emissions | 4621.7263 | 4116.8634 | 3818.1062 | 3507.5185 | 3500.437
MTons Banked | 1001 | 0 | 0 | 0 | 0
MTons Withdrawn | 0 | -202.9 | -227.7 | -10.46 | 0
Non CAIR Rate - [lb/MMBtu] | 0.26387 | 0.26314 | 0.25957 | 0.19747 | 0.19146
CAIR Rate - [lb/MMBtu] | 0.38163 | 0.3477 | 0.32487 | 0.29807 | 0.31988
Non CAIR - TBtu Consumed | 6105.4953 | 5938.8808 | 5882.4921 | 6310.208 | 6612.966
CAIR - TBtu Consumed | 19999.576 | 19185.7285 | 18805.0979 | 19354.0584 | 17928.1239
Non-CAIR Shadow Price (US$/Ton) | 125.8 | 113.3208 | 137.0979 | 184.6853 | 104.7203
CAIR Shadow Price (US$/Ton) | 251.6 | 300.3 | 392.1 | 528.2 | 299.5
Constraint Name: #2 - NOx CAIR Annual Constraint Constraint #: 4
Constraint Type: Rate Cap [MTons]
Run Year, Seasons Included: 2012 WINTER SUMMER
Run Year, Seasons Included: 2015 WINTER SUMMER
Run Year, Seasons Included: 2020 WINTER SUMMER
Run Year, Seasons Included: 2025 WINTER SUMMER
Run Year, Seasons Included: 2032 WINTER SUMMER
Time Base: Seasonal/Annual | 2012-2013 | 2014-2017 | 2018-2022 | 2023-2027 | 2028-2035
Standard - [MTon] | 1637 | 1332 | 1268 | 1268 | 1268
-Emissions at Affected Plants [MTons] | 1337 | 1216 | 1175 | 1166 | 1085
-Less Allowances Purchased [MTons] NOX | 0 | 0 | 0 | 0 | 0
-Plus Allowances Sold [MTons] NOX | 0 | 0 | 0 | 0 | 0
-Plus Allowances Banked [MTons] | 0 | 115.5 | 93.39 | 102.6 | 0
-Less Allowances Withdrawn (1:1) [MTons] | 0 | 0 | 0 | 0 | 0
-Less Allowances Withdrawn (n:1) [MTons] | 0 | 0 | 0 | 0 | 0
Total [MTons] | 1337 | 1332 | 1268 | 1268 | 1085
TBtu Consumed | 20000 | 19190 | 18810 | 19350 | 17930
Rate - [lb/MMBtu] | 0.1337 | 0.1268 | 0.1249 | 0.1204 | 0.1211
TWh Generated | 2055 | 1974 | 1925 | 1991 | 1836
TWh Generated Qualifying | 2055 | 1987 | 1944 | 2025 | 1872
Rate - [lb/MWh] | 0 | 0 | 0 | 0 | 0
Constraint Shadow Price [US$/Ton] | 0 | 0 | 0 | 0 | 0
Constraint Name: #3 - NOx CAIR Ozone Constraint Constraint #: 5
Constraint Type: Rate Cap [MTons]
Run Year, Seasons Included: 2012 SUMMER
Run Year, Seasons Included: 2015 SUMMER
Run Year, Seasons Included: 2020 SUMMER
Run Year, Seasons Included: 2025 SUMMER
Run Year, Seasons Included: 2032 SUMMER
Time Base: Seasonal/Annual | 2012-2013 | 2014-2017 | 2018-2022 | 2023-2027 | 2028-2035
Standard - [MTon] | 661.7 | 505.3 | 484.5 | 484.5 | 484.5
-Emissions at Affected Plants [MTons] | 507.2 | 462.7 | 446.4 | 438.9 | 411
-Less Allowances Purchased [MTons] NOX | 0 | 0 | 0 | 0 | 0
-Plus Allowances Sold [MTons] NOX | 0 | 0 | 0 | 0 | 0
-Plus Allowances Banked [MTons] | 0 | 42.59 | 72.2 | 45.59 | 0
-Less Allowances Withdrawn (1:1) [MTons] | 0 | 0 | 0 | 0 | 0
-Less Allowances Withdrawn (n:1) [MTons] | 0 | 0 | -34.08 | 0 | 0
Total [MTons] | 507.2 | 505.3 | 484.5 | 484.5 | 411
TBtu Consumed | 7533 | 7219 | 7067 | 7267 | 6853
Rate - [lb/MMBtu] | 0.1347 | 0.1282 | 0.1263 | 0.1208 | 0.1199
TWh Generated | 778.2 | 749.9 | 730.6 | 760.5 | 714.9
TWh Generated Qualifying | 778.2 | 756.9 | 741.1 | 779.2 | 735
Rate - [lb/MWh] | 0 | 0 | 0 | 0 | 0
Constraint Shadow Price [US$/Ton] | 0 | 0 | 0 | 0 | 0
Constraint Name: #4 - NOx SIPCall Rhode Island Constraint Constraint #: 6
Constraint Type: Rate Cap [MTons]
Run Year, Seasons Included: 2012 SUMMER
Run Year, Seasons Included: 2015 SUMMER
Run Year, Seasons Included: 2020 SUMMER
Run Year, Seasons Included: 2025 SUMMER
Run Year, Seasons Included: 2032 SUMMER
Time Base: Seasonal/Annual | 2012-2013 | 2014-2017 | 2018-2022 | 2023-2027 | 2028-2035
Standard - [MTon] | 0.997 | 0.997 | 0.997 | 0.997 | 0.997
-Emissions at Affected Plants [MTons] | 0.06802 | 0.07423 | 0.06802 | 0.04561 | 0.04561
-Less Allowances Purchased [MTons] NOX | 0 | 0 | 0 | 0 | 0
-Plus Allowances Sold [MTons] NOX | 0 | 0 | 0 | 0 | 0
-Plus Allowances Banked [MTons] | 0 | 0.9228 | 0.929 | 0.9514 | 0
-Less Allowances Withdrawn (1:1) [MTons] | 0 | 0 | 0 | 0 | 0
-Less Allowances Withdrawn (n:1) [MTons] | 0 | 0 | 0 | 0 | 0
Total [MTons] | 0.06802 | 0.997 | 0.997 | 0.997 | 0.04561
TBtu Consumed | 14.75 | 15.4 | 14.75 | 9.353 | 9.353
Rate - [lb/MMBtu] | 0.009223 | 0.009638 | 0.009223 | 0.009752 | 0.009752
TWh Generated | 2.003 | 2.08 | 2.003 | 1.261 | 1.261
TWh Generated Qualifying | 2.003 | 2.08 | 2.003 | 1.261 | 1.261
Rate - [lb/MWh] | 0 | 0 | 0 | 0 | 0
Constraint Shadow Price [US$/Ton] | 0 | 0 | 0 | 0 | 0
Constraint Name: #6 - WRAP SO2 Policy Case Constraint v3.1 Constraint #: 7
Constraint Type: Rate Cap [MTons]
Run Year, Seasons Included: 2012
Run Year, Seasons Included: 2015
Run Year, Seasons Included: 2020 WINTER SUMMER
Run Year, Seasons Included: 2025 WINTER SUMMER
Run Year, Seasons Included: 2032 WINTER SUMMER
Time Base: Seasonal/Annual | 2012-2013 | 2014-2017 | 2018-2022 | 2023-2027 | 2028-2035
Standard - [MTon] | 0 | 0 | 198.9 | 198.9 | 198.9
-Emissions at Affected Plants [MTons] | 0 | 0 | 124.2 | 115.6 | 110.8
-Less Allowances Purchased [MTons] SO2 | 0 | 0 | 0 | 0 | 0
-Plus Allowances Sold [MTons] SO2 | 0 | 0 | 0 | 0 | 0
-Plus Allowances Banked [MTons] | 0 | 0 | 0 | 83.26 | 0
-Less Allowances Withdrawn (1:1) [MTons] | 0 | 0 | 0 | 0 | 0
-Less Allowances Withdrawn (n:1) [MTons] | 0 | 0 | 0 | 0 | 0
Total [MTons] | 0 | 0 | 124.2 | 198.9 | 110.8
TBtu Consumed | 0 | 0 | 1829 | 1771 | 1749
Rate - [lb/MMBtu] | 0 | 0 | 0.1358 | 0.1306 | 0.1268
TWh Generated | 0 | 0 | 181.8 | 174.9 | 175.7
TWh Generated Qualifying | 0 | 0 | 211.9 | 232.1 | 235.9
Rate - [lb/MWh] | 0 | 0 | 0 | 0 | 0
Constraint Shadow Price [US$/Ton] | 0 | 0 | 0 | 0 | 0
Constraint Name: #8c - Dummy SCR&SNCR NOx Constraint v3.1 Constraint #: 8
Constraint Type: Rate Cap [MTons]
Run Year, Seasons Included: 2012 WINTER SUMMER
Run Year, Seasons Included: 2015 WINTER SUMMER
Run Year, Seasons Included: 2020 WINTER SUMMER
Run Year, Seasons Included: 2025 WINTER SUMMER
Run Year, Seasons Included: 2032 WINTER SUMMER
Time Base: Seasonal/Annual | 2012-2013 | 2014-2017 | 2018-2022 | 2023-2027 | 2028-2035
Standard - [MTon] | 100000 | 100000 | 100000 | 100000 | 100000
-Emissions at Affected Plants [MTons] | 83.27 | 83.26 | 79.99 | 81.69 | 78.59
-Less Allowances Purchased [MTons] NOX | 0 | 0 | 0 | 0 | 0
-Plus Allowances Sold [MTons] NOX | 0 | 0 | 0 | 0 | 0
-Plus Allowances Banked [MTons] | 0 | 0 | 0 | 0 | 0
-Less Allowances Withdrawn (1:1) [MTons] | 0 | 0 | 0 | 0 | 0
-Less Allowances Withdrawn (n:1) [MTons] | 0 | 0 | 0 | 0 | 0
Total [MTons] | 83.27 | 83.26 | 79.99 | 81.69 | 78.59
TBtu Consumed | 3169 | 3152 | 2990 | 3079 | 2954
Rate - [lb/MMBtu] | 0.05256 | 0.05282 | 0.0535 | 0.05306 | 0.05321
TWh Generated | 341.4 | 339.5 | 320.4 | 327.9 | 315.1
TWh Generated Qualifying | 341.4 | 339.5 | 320.4 | 327.9 | 315.1
Rate - [lb/MWh] | 0 | 0 | 0 | 0 | 0
Constraint Shadow Price [US$/Ton] | 0 | 0 | 0 | 0 | 0
Constraint Name: CA NOx Annual v3.1 Constraint #: 9
Constraint Type: Rate Cap [MTons]
Run Year, Seasons Included: 2012 WINTER SUMMER
Run Year, Seasons Included: 2015 WINTER SUMMER
Run Year, Seasons Included: 2020 WINTER SUMMER
Run Year, Seasons Included: 2025 WINTER SUMMER
Run Year, Seasons Included: 2032 WINTER SUMMER
Time Base: Seasonal/Annual | 2012-2013 | 2014-2017 | 2018-2022 | 2023-2027 | 2028-2035
Standard - [MTon] | 0 | 0 | 0 | 0 | 0
-Emissions at Affected Plants [MTons] | 0.1839 | 0.1854 | 0.2003 | 0.2059 | 0.1667
-Less Allowances Purchased [MTons] NOX | -0.1839 | -0.1854 | -0.2003 | -0.2059 | -0.1667
-Plus Allowances Sold [MTons] NOX | 0 | 0 | 0 | 0 | 0
-Plus Allowances Banked [MTons] | 0 | 0 | 0 | 0 | 0
-Less Allowances Withdrawn (1:1) [MTons] | 0 | 0 | 0 | 0 | 0
-Less Allowances Withdrawn (n:1) [MTons] | 0 | 0 | 0 | 0 | 0
Total [MTons] | -3.045e-10 | -4.799e-10 | -5.934e-10 | 1.326e-10 | -1.93e-10
TBtu Consumed | 29.51 | 29.87 | 28.6 | 30.01 | 27.92
Rate - [lb/MMBtu] | 0.01247 | 0.01241 | 0.01401 | 0.01372 | 0.01194
TWh Generated | 4.094 | 4.14 | 3.967 | 4.146 | 3.904
TWh Generated Qualifying | 4.094 | 4.14 | 3.967 | 4.146 | 3.904
Rate - [lb/MWh] | 0 | 0 | 0 | 0 | 0
Constraint Shadow Price [US$/Ton] | 11000 | 11000 | 11000 | 11000 | 11000
Constraint Name: CA SO2 Annual v3.1 Constraint #: 10
Constraint Type: Rate Cap [MTons]
Run Year, Seasons Included: 2012 WINTER SUMMER
Run Year, Seasons Included: 2015 WINTER SUMMER
Run Year, Seasons Included: 2020 WINTER SUMMER
Run Year, Seasons Included: 2025 WINTER SUMMER
Run Year, Seasons Included: 2032 WINTER SUMMER
Time Base: Seasonal/Annual | 2012-2013 | 2014-2017 | 2018-2022 | 2023-2027 | 2028-2035
Standard - [MTon] | 0 | 0 | 0 | 0 | 0
-Emissions at Affected Plants [MTons] | 0 | 0 | 0 | 0 | 0
-Less Allowances Purchased [MTons] SO2 | 0 | 0 | 0 | 0 | 0
-Plus Allowances Sold [MTons] SO2 | 0 | 0 | 0 | 0 | 0
-Plus Allowances Banked [MTons] | 0 | 0 | 0 | 0 | 0
-Less Allowances Withdrawn (1:1) [MTons] | 0 | 0 | 0 | 0 | 0
-Less Allowances Withdrawn (n:1) [MTons] | 0 | 0 | 0 | 0 | 0
Total [MTons] | 0 | 0 | 0 | 0 | 0
TBtu Consumed | 0 | 0 | 0 | 0 | 0
Rate - [lb/MMBtu] | 0 | 0 | 0 | 0 | 0
TWh Generated | 0 | 0 | 0 | 0 | 0
TWh Generated Qualifying | 0 | 0 | 0 | 0 | 0
Rate - [lb/MWh] | 0 | 0 | 0 | 0 | 0
Constraint Shadow Price [US$/Ton] | 0 | 0 | 0 | 0 | 0
Constraint Name: CT Fac. Spec. - NOX Rate Annual v3.1 (BAJ) Constraint #: 11
Constraint Type: Rate Limit [lb/MMBtu]
Run Year, Seasons Included: 2012 WINTER SUMMER
Run Year, Seasons Included: 2015 WINTER SUMMER
Run Year, Seasons Included: 2020 WINTER SUMMER
Run Year, Seasons Included: 2025 WINTER SUMMER
Run Year, Seasons Included: 2032 WINTER SUMMER
Time Base: Seasonal/Annual | 2012-2013 | 2014-2017 | 2018-2022 | 2023-2027 | 2028-2035
Standard - [lb/MMBtu] | 0.15 | 0.15 | 0.15 | 0.15 | 0.15
-Emissions at Affected Plants [MTons] | 0.0006531 | 0.001536 | 0.001536 | 0.0006531 | 0.001536
-Less Allowances Purchased [MTons] NOX | 0 | 0 | 0 | 0 | 0
-Plus Allowances Sold [MTons] NOX | 0 | 0 | 0 | 0 | 0
-Plus Allowances Banked [MTons] | 0 | 0 | 0 | 0 | 0
-Less Allowances Withdrawn (1:1) [MTons] | 0 | 0 | 0 | 0 | 0
-Less Allowances Withdrawn (n:1) [MTons] | 0 | 0 | 0 | 0 | 0
Total [MTons] | 0.0006531 | 0.001536 | 0.001536 | 0.0006531 | 0.001536
TBtu Consumed | 0.07684 | 0.1807 | 0.1807 | 0.07684 | 0.1807
Rate - [lb/MMBtu] | 0.017 | 0.017 | 0.017 | 0.017 | 0.017
TWh Generated | 0.008538 | 0.02008 | 0.02008 | 0.008538 | 0.02008
TWh Generated Qualifying | 0.008538 | 0.02008 | 0.02008 | 0.008538 | 0.02008
Rate - [lb/MWh] | 0 | 0 | 0 | 0 | 0
Constraint Shadow Price [US$/Ton] | 0 | 0 | 0 | 0 | 0
Constraint Name: CT Fac. Spec. - NOX Rate Annual v3.1 (BAK) Constraint #: 12
Constraint Type: Rate Limit [lb/MMBtu]
Run Year, Seasons Included: 2012 WINTER SUMMER
Run Year, Seasons Included: 2015 WINTER SUMMER
Run Year, Seasons Included: 2020 WINTER SUMMER
Run Year, Seasons Included: 2025 WINTER SUMMER
Run Year, Seasons Included: 2032 WINTER SUMMER
Time Base: Seasonal/Annual | 2012-2013 | 2014-2017 | 2018-2022 | 2023-2027 | 2028-2035
Standard - [lb/MMBtu] | 0.15 | 0.15 | 0.15 | 0.15 | 0.15
-Emissions at Affected Plants [MTons] | 0.0006147 | 0.001446 | 0.001446 | 0.0006147 | 0.001446
-Less Allowances Purchased [MTons] NOX | 0 | 0 | 0 | 0 | 0
-Plus Allowances Sold [MTons] NOX | 0 | 0 | 0 | 0 | 0
-Plus Allowances Banked [MTons] | 0 | 0 | 0 | 0 | 0
-Less Allowances Withdrawn (1:1) [MTons] | 0 | 0 | 0 | 0 | 0
-Less Allowances Withdrawn (n:1) [MTons] | 0 | 0 | 0 | 0 | 0
Total [MTons] | 0.0006147 | 0.001446 | 0.001446 | 0.0006147 | 0.001446
TBtu Consumed | 0.07684 | 0.1807 | 0.1807 | 0.07684 | 0.1807
Rate - [lb/MMBtu] | 0.016 | 0.016 | 0.016 | 0.016 | 0.016
TWh Generated | 0.008538 | 0.02008 | 0.02008 | 0.008538 | 0.02008
TWh Generated Qualifying | 0.008538 | 0.02008 | 0.02008 | 0.008538 | 0.02008
Rate - [lb/MWh] | 0 | 0 | 0 | 0 | 0
Constraint Shadow Price [US$/Ton] | 0 | 0 | 0 | 0 | 0
Constraint Name: CT Fac. Spec. - NOX Rate Annual v3.1 (BAL) Constraint #: 13
Constraint Type: Rate Limit [lb/MMBtu]
Run Year, Seasons Included: 2012 WINTER SUMMER
Run Year, Seasons Included: 2015 WINTER SUMMER
Run Year, Seasons Included: 2020 WINTER SUMMER
Run Year, Seasons Included: 2025 WINTER SUMMER
Run Year, Seasons Included: 2032 WINTER SUMMER
Time Base: Seasonal/Annual | 2012-2013 | 2014-2017 | 2018-2022 | 2023-2027 | 2028-2035
Standard - [lb/MMBtu] | 0.15 | 0.15 | 0.15 | 0.15 | 0.15
-Emissions at Affected Plants [MTons] | 0.0007684 | 0.001807 | 0.001807 | 0.0007684 | 0.001807
-Less Allowances Purchased [MTons] NOX | 0 | 0 | 0 | 0 | 0
-Plus Allowances Sold [MTons] NOX | 0 | 0 | 0 | 0 | 0
-Plus Allowances Banked [MTons] | 0 | 0 | 0 | 0 | 0
-Less Allowances Withdrawn (1:1) [MTons] | 0 | 0 | 0 | 0 | 0
-Less Allowances Withdrawn (n:1) [MTons] | 0 | 0 | 0 | 0 | 0
Total [MTons] | 0.0007684 | 0.001807 | 0.001807 | 0.0007684 | 0.001807
TBtu Consumed | 0.07684 | 0.1807 | 0.1807 | 0.07684 | 0.1807
Rate - [lb/MMBtu] | 0.02 | 0.02 | 0.02 | 0.02 | 0.02
TWh Generated | 0.008538 | 0.02008 | 0.02008 | 0.008538 | 0.02008
TWh Generated Qualifying | 0.008538 | 0.02008 | 0.02008 | 0.008538 | 0.02008
Rate - [lb/MWh] | 0 | 0 | 0 | 0 | 0
Constraint Shadow Price [US$/Ton] | 0 | 0 | 0 | 0 | 0
Constraint Name: CT Fac. Spec. - NOX Rate Annual v3.1 (BAM) Constraint #: 14
Constraint Type: Rate Limit [lb/MMBtu]
Run Year, Seasons Included: 2012 WINTER SUMMER
Run Year, Seasons Included: 2015 WINTER SUMMER
Run Year, Seasons Included: 2020 WINTER SUMMER
Run Year, Seasons Included: 2025 WINTER SUMMER
Run Year, Seasons Included: 2032 WINTER SUMMER
Time Base: Seasonal/Annual | 2012-2013 | 2014-2017 | 2018-2022 | 2023-2027 | 2028-2035
Standard - [lb/MMBtu] | 0.15 | 0.15 | 0.15 | 0.15 | 0.15
-Emissions at Affected Plants [MTons] | 0.0004226 | 0.0009939 | 0.0009939 | 0.0004226 | 0.0009939
-Less Allowances Purchased [MTons] NOX | 0 | 0 | 0 | 0 | 0
-Plus Allowances Sold [MTons] NOX | 0 | 0 | 0 | 0 | 0
-Plus Allowances Banked [MTons] | 0 | 0 | 0 | 0 | 0
-Less Allowances Withdrawn (1:1) [MTons] | 0 | 0 | 0 | 0 | 0
-Less Allowances Withdrawn (n:1) [MTons] | 0 | 0 | 0 | 0 | 0
Total [MTons] | 0.0004226 | 0.0009939 | 0.0009939 | 0.0004226 | 0.0009939
TBtu Consumed | 0.07684 | 0.1807 | 0.1807 | 0.07684 | 0.1807
Rate - [lb/MMBtu] | 0.011 | 0.011 | 0.011 | 0.011 | 0.011
TWh Generated | 0.008538 | 0.02008 | 0.02008 | 0.008538 | 0.02008
TWh Generated Qualifying | 0.008538 | 0.02008 | 0.02008 | 0.008538 | 0.02008
Rate - [lb/MWh] | 0 | 0 | 0 | 0 | 0
Constraint Shadow Price [US$/Ton] | 0 | 0 | 0 | 0 | 0
Constraint Name: CT Fac. Spec. - NOX Rate Annual v3.1 (BAN) Constraint #: 15
Constraint Type: Rate Limit [lb/MMBtu]
Run Year, Seasons Included: 2012 WINTER SUMMER
Run Year, Seasons Included: 2015 WINTER SUMMER
Run Year, Seasons Included: 2020 WINTER SUMMER
Run Year, Seasons Included: 2025 WINTER SUMMER
Run Year, Seasons Included: 2032 WINTER SUMMER
Time Base: Seasonal/Annual | 2012-2013 | 2014-2017 | 2018-2022 | 2023-2027 | 2028-2035
Standard - [lb/MMBtu] | 0.15 | 0.15 | 0.15 | 0.15 | 0.15
-Emissions at Affected Plants [MTons] | 0.0001921 | 0.0004518 | 0.0004518 | 0.0001921 | 0.0004518
-Less Allowances Purchased [MTons] NOX | 0 | 0 | 0 | 0 | 0
-Plus Allowances Sold [MTons] NOX | 0 | 0 | 0 | 0 | 0
-Plus Allowances Banked [MTons] | 0 | 0 | 0 | 0 | 0
-Less Allowances Withdrawn (1:1) [MTons] | 0 | 0 | 0 | 0 | 0
-Less Allowances Withdrawn (n:1) [MTons] | 0 | 0 | 0 | 0 | 0
Total [MTons] | 0.0001921 | 0.0004518 | 0.0004518 | 0.0001921 | 0.0004518
TBtu Consumed | 0.07684 | 0.1807 | 0.1807 | 0.07684 | 0.1807
Rate - [lb/MMBtu] | 0.005 | 0.005 | 0.005 | 0.005 | 0.005
TWh Generated | 0.008538 | 0.02008 | 0.02008 | 0.008538 | 0.02008
TWh Generated Qualifying | 0.008538 | 0.02008 | 0.02008 | 0.008538 | 0.02008
Rate - [lb/MWh] | 0 | 0 | 0 | 0 | 0
Constraint Shadow Price [US$/Ton] | 0 | 0 | 0 | 0 | 0
Constraint Name: CT Fac. Spec. - NOX Rate Annual v3.1 (BAO) Constraint #: 16
Constraint Type: Rate Limit [lb/MMBtu]
Run Year, Seasons Included: 2012 WINTER SUMMER
Run Year, Seasons Included: 2015 WINTER SUMMER
Run Year, Seasons Included: 2020 WINTER SUMMER
Run Year, Seasons Included: 2025 WINTER SUMMER
Run Year, Seasons Included: 2032 WINTER SUMMER
Time Base: Seasonal/Annual | 2012-2013 | 2014-2017 | 2018-2022 | 2023-2027 | 2028-2035
Standard - [lb/MMBtu] | 0.15 | 0.15 | 0.15 | 0.15 | 0.15
-Emissions at Affected Plants [MTons] | 0 | 0 | 0 | 0 | 0.000849
-Less Allowances Purchased [MTons] NOX | 0 | 0 | 0 | 0 | 0
-Plus Allowances Sold [MTons] NOX | 0 | 0 | 0 | 0 | 0
-Plus Allowances Banked [MTons] | 0 | 0 | 0 | 0 | 0
-Less Allowances Withdrawn (1:1) [MTons] | 0 | 0 | 0 | 0 | 0
-Less Allowances Withdrawn (n:1) [MTons] | 0 | 0 | 0 | 0 | 0
Total [MTons] | 0 | 0 | 0 | 0 | 0.000849
TBtu Consumed | 0 | 0 | 0 | 0 | 0.03087
Rate - [lb/MMBtu] | 0 | 0 | 0 | 0 | 0.055
TWh Generated | 0 | 0 | 0 | 0 | 0.002895
TWh Generated Qualifying | 0 | 0 | 0 | 0 | 0.002895
Rate - [lb/MWh] | 0 | 0 | 0 | 0 | 0
Constraint Shadow Price [US$/Ton] | 0 | 0 | 0 | 0 | 0
Constraint Name: CT Fac. Spec. - NOX Rate Annual v3.1 (BAY) Constraint #: 17
Constraint Type: Rate Limit [lb/MMBtu]
Run Year, Seasons Included: 2012 WINTER SUMMER
Run Year, Seasons Included: 2015 WINTER SUMMER
Run Year, Seasons Included: 2020 WINTER SUMMER
Run Year, Seasons Included: 2025 WINTER SUMMER
Run Year, Seasons Included: 2032 WINTER SUMMER
Time Base: Seasonal/Annual | 2012-2013 | 2014-2017 | 2018-2022 | 2023-2027 | 2028-2035
Standard - [lb/MMBtu] | 0.15 | 0.15 | 0.15 | 0.15 | 0.15
-Emissions at Affected Plants [MTons] | 0 | 0 | 0 | 0 | 0
-Less Allowances Purchased [MTons] NOX | 0 | 0 | 0 | 0 | 0
-Plus Allowances Sold [MTons] NOX | 0 | 0 | 0 | 0 | 0
-Plus Allowances Banked [MTons] | 0 | 0 | 0 | 0 | 0
-Less Allowances Withdrawn (1:1) [MTons] | 0 | 0 | 0 | 0 | 0
-Less Allowances Withdrawn (n:1) [MTons] | 0 | 0 | 0 | 0 | 0
Total [MTons] | 0 | 0 | 0 | 0 | 0
TBtu Consumed | 0 | 0 | 0 | 0 | 0
Rate - [lb/MMBtu] | 0 | 0 | 0 | 0 | 0
TWh Generated | 0 | 0 | 0 | 0 | 0
TWh Generated Qualifying | 0 | 0 | 0 | 0 | 0
Rate - [lb/MWh] | 0 | 0 | 0 | 0 | 0
Constraint Shadow Price [US$/Ton] | 0 | 0 | 0 | 0 | 0
Constraint Name: CT Fac. Spec. - NOX Rate Annual v3.1 (BAZ) Constraint #: 18
Constraint Type: Rate Limit [lb/MMBtu]
Run Year, Seasons Included: 2012 WINTER SUMMER
Run Year, Seasons Included: 2015 WINTER SUMMER
Run Year, Seasons Included: 2020 WINTER SUMMER
Run Year, Seasons Included: 2025 WINTER SUMMER
Run Year, Seasons Included: 2032 WINTER SUMMER
Time Base: Seasonal/Annual | 2012-2013 | 2014-2017 | 2018-2022 | 2023-2027 | 2028-2035
Standard - [lb/MMBtu] | 0.15 | 0.15 | 0.15 | 0.15 | 0.15
-Emissions at Affected Plants [MTons] | 0 | 0 | 0 | 0 | 0
-Less Allowances Purchased [MTons] NOX | 0 | 0 | 0 | 0 | 0
-Plus Allowances Sold [MTons] NOX | 0 | 0 | 0 | 0 | 0
-Plus Allowances Banked [MTons] | 0 | 0 | 0 | 0 | 0
-Less Allowances Withdrawn (1:1) [MTons] | 0 | 0 | 0 | 0 | 0
-Less Allowances Withdrawn (n:1) [MTons] | 0 | 0 | 0 | 0 | 0
Total [MTons] | 0 | 0 | 0 | 0 | 0
TBtu Consumed | 0 | 0 | 0 | 0 | 0
Rate - [lb/MMBtu] | 0 | 0 | 0 | 0 | 0
TWh Generated | 0 | 0 | 0 | 0 | 0
TWh Generated Qualifying | 0 | 0 | 0 | 0 | 0
Rate - [lb/MWh] | 0 | 0 | 0 | 0 | 0
Constraint Shadow Price [US$/Ton] | 0 | 0 | 0 | 0 | 0
Constraint Name: CT Fac. Spec. - NOX Rate Annual v3.1 (BBA) Constraint #: 19
Constraint Type: Rate Limit [lb/MMBtu]
Run Year, Seasons Included: 2012 WINTER SUMMER
Run Year, Seasons Included: 2015 WINTER SUMMER
Run Year, Seasons Included: 2020 WINTER SUMMER
Run Year, Seasons Included: 2025 WINTER SUMMER
Run Year, Seasons Included: 2032 WINTER SUMMER
Time Base: Seasonal/Annual | 2012-2013 | 2014-2017 | 2018-2022 | 2023-2027 | 2028-2035
Standard - [lb/MMBtu] | 0.15 | 0.15 | 0.15 | 0.15 | 0.15
-Emissions at Affected Plants [MTons] | 0 | 0 | 0 | 0 | 0
-Less Allowances Purchased [MTons] NOX | 0 | 0 | 0 | 0 | 0
-Plus Allowances Sold [MTons] NOX | 0 | 0 | 0 | 0 | 0
-Plus Allowances Banked [MTons] | 0 | 0 | 0 | 0 | 0
-Less Allowances Withdrawn (1:1) [MTons] | 0 | 0 | 0 | 0 | 0
-Less Allowances Withdrawn (n:1) [MTons] | 0 | 0 | 0 | 0 | 0
Total [MTons] | 0 | 0 | 0 | 0 | 0
TBtu Consumed | 0 | 0 | 0 | 0 | 0
Rate - [lb/MMBtu] | 0 | 0 | 0 | 0 | 0
TWh Generated | 0 | 0 | 0 | 0 | 0
TWh Generated Qualifying | 0 | 0 | 0 | 0 | 0
Rate - [lb/MWh] | 0 | 0 | 0 | 0 | 0
Constraint Shadow Price [US$/Ton] | 0 | 0 | 0 | 0 | 0
Constraint Name: CT Fac. Spec. - NOX Rate Annual v3.1 (BBB) Constraint #: 20
Constraint Type: Rate Limit [lb/MMBtu]
Run Year, Seasons Included: 2012 WINTER SUMMER
Run Year, Seasons Included: 2015 WINTER SUMMER
Run Year, Seasons Included: 2020 WINTER SUMMER
Run Year, Seasons Included: 2025 WINTER SUMMER
Run Year, Seasons Included: 2032 WINTER SUMMER
Time Base: Seasonal/Annual | 2012-2013 | 2014-2017 | 2018-2022 | 2023-2027 | 2028-2035
Standard - [lb/MMBtu] | 0.15 | 0.15 | 0.15 | 0.15 | 0.15
-Emissions at Affected Plants [MTons] | 0 | 0 | 0 | 0 | 0
-Less Allowances Purchased [MTons] NOX | 0 | 0 | 0 | 0 | 0
-Plus Allowances Sold [MTons] NOX | 0 | 0 | 0 | 0 | 0
-Plus Allowances Banked [MTons] | 0 | 0 | 0 | 0 | 0
-Less Allowances Withdrawn (1:1) [MTons] | 0 | 0 | 0 | 0 | 0
-Less Allowances Withdrawn (n:1) [MTons] | 0 | 0 | 0 | 0 | 0
Total [MTons] | 0 | 0 | 0 | 0 | 0
TBtu Consumed | 0 | 0 | 0 | 0 | 0
Rate - [lb/MMBtu] | 0 | 0 | 0 | 0 | 0
TWh Generated | 0 | 0 | 0 | 0 | 0
TWh Generated Qualifying | 0 | 0 | 0 | 0 | 0
Rate - [lb/MWh] | 0 | 0 | 0 | 0 | 0
Constraint Shadow Price [US$/Ton] | 0 | 0 | 0 | 0 | 0
Constraint Name: CT Fac. Spec. - NOX Rate Annual v3.1 (BBC) Constraint #: 21
Constraint Type: Rate Limit [lb/MMBtu]
Run Year, Seasons Included: 2012 WINTER SUMMER
Run Year, Seasons Included: 2015 WINTER SUMMER
Run Year, Seasons Included: 2020 WINTER SUMMER
Run Year, Seasons Included: 2025 WINTER SUMMER
Run Year, Seasons Included: 2032 WINTER SUMMER
Time Base: Seasonal/Annual | 2012-2013 | 2014-2017 | 2018-2022 | 2023-2027 | 2028-2035
Standard - [lb/MMBtu] | 0.15 | 0.15 | 0.15 | 0.15 | 0.15
-Emissions at Affected Plants [MTons] | 0 | 0 | 0 | 0 | 0
-Less Allowances Purchased [MTons] NOX | 0 | 0 | 0 | 0 | 0
-Plus Allowances Sold [MTons] NOX | 0 | 0 | 0 | 0 | 0
-Plus Allowances Banked [MTons] | 0 | 0 | 0 | 0 | 0
-Less Allowances Withdrawn (1:1) [MTons] | 0 | 0 | 0 | 0 | 0
-Less Allowances Withdrawn (n:1) [MTons] | 0 | 0 | 0 | 0 | 0
Total [MTons] | 0 | 0 | 0 | 0 | 0
TBtu Consumed | 0 | 0 | 0 | 0 | 0
Rate - [lb/MMBtu] | 0 | 0 | 0 | 0 | 0
TWh Generated | 0 | 0 | 0 | 0 | 0
TWh Generated Qualifying | 0 | 0 | 0 | 0 | 0
Rate - [lb/MWh] | 0 | 0 | 0 | 0 | 0
Constraint Shadow Price [US$/Ton] | 0 | 0 | 0 | 0 | 0
Constraint Name: CT Fac. Spec. - NOX Rate Annual v3.1 (BBD) Constraint #: 22
Constraint Type: Rate Limit [lb/MMBtu]
Run Year, Seasons Included: 2012 WINTER SUMMER
Run Year, Seasons Included: 2015 WINTER SUMMER
Run Year, Seasons Included: 2020 WINTER SUMMER
Run Year, Seasons Included: 2025 WINTER SUMMER
Run Year, Seasons Included: 2032 WINTER SUMMER
Time Base: Seasonal/Annual | 2012-2013 | 2014-2017 | 2018-2022 | 2023-2027 | 2028-2035
Standard - [lb/MMBtu] | 0.15 | 0.15 | 0.15 | 0.15 | 0.15
-Emissions at Affected Plants [MTons] | 0 | 0 | 0 | 0 | 0
-Less Allowances Purchased [MTons] NOX | 0 | 0 | 0 | 0 | 0
-Plus Allowances Sold [MTons] NOX | 0 | 0 | 0 | 0 | 0
-Plus Allowances Banked [MTons] | 0 | 0 | 0 | 0 | 0
-Less Allowances Withdrawn (1:1) [MTons] | 0 | 0 | 0 | 0 | 0
-Less Allowances Withdrawn (n:1) [MTons] | 0 | 0 | 0 | 0 | 0
Total [MTons] | 0 | 0 | 0 | 0 | 0
TBtu Consumed | 0 | 0 | 0 | 0 | 0
Rate - [lb/MMBtu] | 0 | 0 | 0 | 0 | 0
TWh Generated | 0 | 0 | 0 | 0 | 0
TWh Generated Qualifying | 0 | 0 | 0 | 0 | 0
Rate - [lb/MWh] | 0 | 0 | 0 | 0 | 0
Constraint Shadow Price [US$/Ton] | 0 | 0 | 0 | 0 | 0
Constraint Name: CT Fac. Spec. - NOX Rate Annual v3.1 (BBE) Constraint #: 23
Constraint Type: Rate Limit [lb/MMBtu]
Run Year, Seasons Included: 2012 WINTER SUMMER
Run Year, Seasons Included: 2015 WINTER SUMMER
Run Year, Seasons Included: 2020 WINTER SUMMER
Run Year, Seasons Included: 2025 WINTER SUMMER
Run Year, Seasons Included: 2032 WINTER SUMMER
Time Base: Seasonal/Annual | 2012-2013 | 2014-2017 | 2018-2022 | 2023-2027 | 2028-2035
Standard - [lb/MMBtu] | 0.15 | 0.15 | 0.15 | 0.15 | 0.15
-Emissions at Affected Plants [MTons] | 0 | 0 | 0 | 0 | 0
-Less Allowances Purchased [MTons] NOX | 0 | 0 | 0 | 0 | 0
-Plus Allowances Sold [MTons] NOX | 0 | 0 | 0 | 0 | 0
-Plus Allowances Banked [MTons] | 0 | 0 | 0 | 0 | 0
-Less Allowances Withdrawn (1:1) [MTons] | 0 | 0 | 0 | 0 | 0
-Less Allowances Withdrawn (n:1) [MTons] | 0 | 0 | 0 | 0 | 0
Total [MTons] | 0 | 0 | 0 | 0 | 0
TBtu Consumed | 0 | 0 | 0 | 0 | 0
Rate - [lb/MMBtu] | 0 | 0 | 0 | 0 | 0
TWh Generated | 0 | 0 | 0 | 0 | 0
TWh Generated Qualifying | 0 | 0 | 0 | 0 | 0
Rate - [lb/MWh] | 0 | 0 | 0 | 0 | 0
Constraint Shadow Price [US$/Ton] | 0 | 0 | 0 | 0 | 0
Constraint Name: CT Fac. Spec. - NOX Rate Annual v3.1 (BBF) Constraint #: 24
Constraint Type: Rate Limit [lb/MMBtu]
Run Year, Seasons Included: 2012 WINTER SUMMER
Run Year, Seasons Included: 2015 WINTER SUMMER
Run Year, Seasons Included: 2020 WINTER SUMMER
Run Year, Seasons Included: 2025 WINTER SUMMER
Run Year, Seasons Included: 2032 WINTER SUMMER
Time Base: Seasonal/Annual | 2012-2013 | 2014-2017 | 2018-2022 | 2023-2027 | 2028-2035
Standard - [lb/MMBtu] | 0.15 | 0.15 | 0.15 | 0.15 | 0.15
-Emissions at Affected Plants [MTons] | 0 | 0 | 0 | 0 | 0
-Less Allowances Purchased [MTons] NOX | 0 | 0 | 0 | 0 | 0
-Plus Allowances Sold [MTons] NOX | 0 | 0 | 0 | 0 | 0
-Plus Allowances Banked [MTons] | 0 | 0 | 0 | 0 | 0
-Less Allowances Withdrawn (1:1) [MTons] | 0 | 0 | 0 | 0 | 0
-Less Allowances Withdrawn (n:1) [MTons] | 0 | 0 | 0 | 0 | 0
Total [MTons] | 0 | 0 | 0 | 0 | 0
TBtu Consumed | 0 | 0 | 0 | 0 | 0
Rate - [lb/MMBtu] | 0 | 0 | 0 | 0 | 0
TWh Generated | 0 | 0 | 0 | 0 | 0
TWh Generated Qualifying | 0 | 0 | 0 | 0 | 0
Rate - [lb/MWh] | 0 | 0 | 0 | 0 | 0
Constraint Shadow Price [US$/Ton] | 0 | 0 | 0 | 0 | 0
Constraint Name: CT Fac. Spec. - NOX Rate Annual v3.1 (BBG) Constraint #: 25
Constraint Type: Rate Limit [lb/MMBtu]
Run Year, Seasons Included: 2012 WINTER SUMMER
Run Year, Seasons Included: 2015 WINTER SUMMER
Run Year, Seasons Included: 2020 WINTER SUMMER
Run Year, Seasons Included: 2025 WINTER SUMMER
Run Year, Seasons Included: 2032 WINTER SUMMER
Time Base: Seasonal/Annual | 2012-2013 | 2014-2017 | 2018-2022 | 2023-2027 | 2028-2035
Standard - [lb/MMBtu] | 0.15 | 0.15 | 0.15 | 0.15 | 0.15
-Emissions at Affected Plants [MTons] | 0 | 0 | 0 | 0 | 0
-Less Allowances Purchased [MTons] NOX | 0 | 0 | 0 | 0 | 0
-Plus Allowances Sold [MTons] NOX | 0 | 0 | 0 | 0 | 0
-Plus Allowances Banked [MTons] | 0 | 0 | 0 | 0 | 0
-Less Allowances Withdrawn (1:1) [MTons] | 0 | 0 | 0 | 0 | 0
-Less Allowances Withdrawn (n:1) [MTons] | 0 | 0 | 0 | 0 | 0
Total [MTons] | 0 | 0 | 0 | 0 | 0
TBtu Consumed | 0 | 0 | 0 | 0 | 0
Rate - [lb/MMBtu] | 0 | 0 | 0 | 0 | 0
TWh Generated | 0 | 0 | 0 | 0 | 0
TWh Generated Qualifying | 0 | 0 | 0 | 0 | 0
Rate - [lb/MWh] | 0 | 0 | 0 | 0 | 0
Constraint Shadow Price [US$/Ton] | 0 | 0 | 0 | 0 | 0
Constraint Name: CT Fac. Spec. - NOX Rate Annual v3.1 (BBH) Constraint #: 26
Constraint Type: Rate Limit [lb/MMBtu]
Run Year, Seasons Included: 2012 WINTER SUMMER
Run Year, Seasons Included: 2015 WINTER SUMMER
Run Year, Seasons Included: 2020 WINTER SUMMER
Run Year, Seasons Included: 2025 WINTER SUMMER
Run Year, Seasons Included: 2032 WINTER SUMMER
Time Base: Seasonal/Annual | 2012-2013 | 2014-2017 | 2018-2022 | 2023-2027 | 2028-2035
Standard - [lb/MMBtu] | 0.15 | 0.15 | 0.15 | 0.15 | 0.15
-Emissions at Affected Plants [MTons] | 0 | 0 | 0 | 0 | 0
-Less Allowances Purchased [MTons] NOX | 0 | 0 | 0 | 0 | 0
-Plus Allowances Sold [MTons] NOX | 0 | 0 | 0 | 0 | 0
-Plus Allowances Banked [MTons] | 0 | 0 | 0 | 0 | 0
-Less Allowances Withdrawn (1:1) [MTons] | 0 | 0 | 0 | 0 | 0
-Less Allowances Withdrawn (n:1) [MTons] | 0 | 0 | 0 | 0 | 0
Total [MTons] | 0 | 0 | 0 | 0 | 0
TBtu Consumed | 0 | 0 | 0 | 0 | 0
Rate - [lb/MMBtu] | 0 | 0 | 0 | 0 | 0
TWh Generated | 0 | 0 | 0 | 0 | 0
TWh Generated Qualifying | 0 | 0 | 0 | 0 | 0
Rate - [lb/MWh] | 0 | 0 | 0 | 0 | 0
Constraint Shadow Price [US$/Ton] | 0 | 0 | 0 | 0 | 0
Constraint Name: CT Fac. Spec. - NOX Rate Annual v3.1 (BBI) Constraint #: 27
Constraint Type: Rate Limit [lb/MMBtu]
Run Year, Seasons Included: 2012 WINTER SUMMER
Run Year, Seasons Included: 2015 WINTER SUMMER
Run Year, Seasons Included: 2020 WINTER SUMMER
Run Year, Seasons Included: 2025 WINTER SUMMER
Run Year, Seasons Included: 2032 WINTER SUMMER
Time Base: Seasonal/Annual | 2012-2013 | 2014-2017 | 2018-2022 | 2023-2027 | 2028-2035
Standard - [lb/MMBtu] | 0.15 | 0.15 | 0.15 | 0.15 | 0.15
-Emissions at Affected Plants [MTons] | 0 | 0 | 0 | 0 | 0
-Less Allowances Purchased [MTons] NOX | 0 | 0 | 0 | 0 | 0
-Plus Allowances Sold [MTons] NOX | 0 | 0 | 0 | 0 | 0
-Plus Allowances Banked [MTons] | 0 | 0 | 0 | 0 | 0
-Less Allowances Withdrawn (1:1) [MTons] | 0 | 0 | 0 | 0 | 0
-Less Allowances Withdrawn (n:1) [MTons] | 0 | 0 | 0 | 0 | 0
Total [MTons] | 0 | 0 | 0 | 0 | 0
TBtu Consumed | 0 | 0 | 0 | 0 | 0
Rate - [lb/MMBtu] | 0 | 0 | 0 | 0 | 0
TWh Generated | 0 | 0 | 0 | 0 | 0
TWh Generated Qualifying | 0 | 0 | 0 | 0 | 0
Rate - [lb/MWh] | 0 | 0 | 0 | 0 | 0
Constraint Shadow Price [US$/Ton] | 0 | 0 | 0 | 0 | 0
Constraint Name: CT Fac. Spec. - NOX Rate Annual v3.1 (BBJ) Constraint #: 28
Constraint Type: Rate Limit [lb/MMBtu]
Run Year, Seasons Included: 2012 WINTER SUMMER
Run Year, Seasons Included: 2015 WINTER SUMMER
Run Year, Seasons Included: 2020 WINTER SUMMER
Run Year, Seasons Included: 2025 WINTER SUMMER
Run Year, Seasons Included: 2032 WINTER SUMMER
Time Base: Seasonal/Annual | 2012-2013 | 2014-2017 | 2018-2022 | 2023-2027 | 2028-2035
Standard - [lb/MMBtu] | 0.15 | 0.15 | 0.15 | 0.15 | 0.15
-Emissions at Affected Plants [MTons] | 0 | 0 | 0 | 0 | 0
-Less Allowances Purchased [MTons] NOX | 0 | 0 | 0 | 0 | 0
-Plus Allowances Sold [MTons] NOX | 0 | 0 | 0 | 0 | 0
-Plus Allowances Banked [MTons] | 0 | 0 | 0 | 0 | 0
-Less Allowances Withdrawn (1:1) [MTons] | 0 | 0 | 0 | 0 | 0
-Less Allowances Withdrawn (n:1) [MTons] | 0 | 0 | 0 | 0 | 0
Total [MTons] | 0 | 0 | 0 | 0 | 0
TBtu Consumed | 0 | 0 | 0 | 0 | 0
Rate - [lb/MMBtu] | 0 | 0 | 0 | 0 | 0
TWh Generated | 0 | 0 | 0 | 0 | 0
TWh Generated Qualifying | 0 | 0 | 0 | 0 | 0
Rate - [lb/MWh] | 0 | 0 | 0 | 0 | 0
Constraint Shadow Price [US$/Ton] | 0 | 0 | 0 | 0 | 0
Constraint Name: CT Fac. Spec. - NOX Rate Annual v3.1 (BBK) Constraint #: 29
Constraint Type: Rate Limit [lb/MMBtu]
Run Year, Seasons Included: 2012 WINTER SUMMER
Run Year, Seasons Included: 2015 WINTER SUMMER
Run Year, Seasons Included: 2020 WINTER SUMMER
Run Year, Seasons Included: 2025 WINTER SUMMER
Run Year, Seasons Included: 2032 WINTER SUMMER
Time Base: Seasonal/Annual | 2012-2013 | 2014-2017 | 2018-2022 | 2023-2027 | 2028-2035
Standard - [lb/MMBtu] | 0.15 | 0.15 | 0.15 | 0.15 | 0.15
-Emissions at Affected Plants [MTons] | 0 | 0 | 0 | 0 | 0
-Less Allowances Purchased [MTons] NOX | 0 | 0 | 0 | 0 | 0
-Plus Allowances Sold [MTons] NOX | 0 | 0 | 0 | 0 | 0
-Plus Allowances Banked [MTons] | 0 | 0 | 0 | 0 | 0
-Less Allowances Withdrawn (1:1) [MTons] | 0 | 0 | 0 | 0 | 0
-Less Allowances Withdrawn (n:1) [MTons] | 0 | 0 | 0 | 0 | 0
Total [MTons] | 0 | 0 | 0 | 0 | 0
TBtu Consumed | 0 | 0 | 0 | 0 | 0
Rate - [lb/MMBtu] | 0 | 0 | 0 | 0 | 0
TWh Generated | 0 | 0 | 0 | 0 | 0
TWh Generated Qualifying | 0 | 0 | 0 | 0 | 0
Rate - [lb/MWh] | 0 | 0 | 0 | 0 | 0
Constraint Shadow Price [US$/Ton] | 0 | 0 | 0 | 0 | 0
Constraint Name: CT Fac. Spec. - NOX Rate Annual v3.1 (BBN) Constraint #: 30
Constraint Type: Rate Limit [lb/MMBtu]
Run Year, Seasons Included: 2012 WINTER SUMMER
Run Year, Seasons Included: 2015 WINTER SUMMER
Run Year, Seasons Included: 2020 WINTER SUMMER
Run Year, Seasons Included: 2025 WINTER SUMMER
Run Year, Seasons Included: 2032 WINTER SUMMER
Time Base: Seasonal/Annual | 2012-2013 | 2014-2017 | 2018-2022 | 2023-2027 | 2028-2035
Standard - [lb/MMBtu] | 0.15 | 0.15 | 0.15 | 0.15 | 0.15
-Emissions at Affected Plants [MTons] | 0 | 0 | 0 | 0 | 0.003899
-Less Allowances Purchased [MTons] NOX | 0 | 0 | 0 | 0 | 0
-Plus Allowances Sold [MTons] NOX | 0 | 0 | 0 | 0 | 0
-Plus Allowances Banked [MTons] | 0 | 0 | 0 | 0 | 0
-Less Allowances Withdrawn (1:1) [MTons] | 0 | 0 | 0 | 0 | 0
-Less Allowances Withdrawn (n:1) [MTons] | 0 | 0 | 0 | 0 | 0
Total [MTons] | 0 | 0 | 0 | 0 | 0.003899
TBtu Consumed | 0 | 0 | 0 | 0 | 0.05234
Rate - [lb/MMBtu] | 0 | 0 | 0 | 0 | 0.149
TWh Generated | 0 | 0 | 0 | 0 | 0.004985
TWh Generated Qualifying | 0 | 0 | 0 | 0 | 0.004985
Rate - [lb/MWh] | 0 | 0 | 0 | 0 | 0
Constraint Shadow Price [US$/Ton] | 0 | 0 | 0 | 0 | 0
Constraint Name: CT Fac. Spec. - NOX Rate Annual v3.1 (BBO) Constraint #: 31
Constraint Type: Rate Limit [lb/MMBtu]
Run Year, Seasons Included: 2012 WINTER SUMMER
Run Year, Seasons Included: 2015 WINTER SUMMER
Run Year, Seasons Included: 2020 WINTER SUMMER
Run Year, Seasons Included: 2025 WINTER SUMMER
Run Year, Seasons Included: 2032 WINTER SUMMER
Time Base: Seasonal/Annual | 2012-2013 | 2014-2017 | 2018-2022 | 2023-2027 | 2028-2035
Standard - [lb/MMBtu] | 0.15 | 0.15 | 0.15 | 0.15 | 0.15
-Emissions at Affected Plants [MTons] | 0 | 0 | 0 | 0 | 0.002378
-Less Allowances Purchased [MTons] NOX | 0 | 0 | 0 | 0 | 0
-Plus Allowances Sold [MTons] NOX | 0 | 0 | 0 | 0 | 0
-Plus Allowances Banked [MTons] | 0 | 0 | 0 | 0 | 0
-Less Allowances Withdrawn (1:1) [MTons] | 0 | 0 | 0 | 0 | 0
-Less Allowances Withdrawn (n:1) [MTons] | 0 | 0 | 0 | 0 | 0
Total [MTons] | 0 | 0 | 0 | 0 | 0.002378
TBtu Consumed | 0 | 0 | 0 | 0 | 0.0506
Rate - [lb/MMBtu] | 0 | 0 | 0 | 0 | 0.094
TWh Generated | 0 | 0 | 0 | 0 | 0.004819
TWh Generated Qualifying | 0 | 0 | 0 | 0 | 0.004819
Rate - [lb/MWh] | 0 | 0 | 0 | 0 | 0
Constraint Shadow Price [US$/Ton] | 0 | 0 | 0 | 0 | 0
Constraint Name: CT Fac. Spec. - NOX Rate Annual v3.1 (BBP) Constraint #: 32
Constraint Type: Rate Limit [lb/MMBtu]
Run Year, Seasons Included: 2012 WINTER SUMMER
Run Year, Seasons Included: 2015 WINTER SUMMER
Run Year, Seasons Included: 2020 WINTER SUMMER
Run Year, Seasons Included: 2025 WINTER SUMMER
Run Year, Seasons Included: 2032 WINTER SUMMER
Time Base: Seasonal/Annual | 2012-2013 | 2014-2017 | 2018-2022 | 2023-2027 | 2028-2035
Standard - [lb/MMBtu] | 0.15 | 0.15 | 0.15 | 0.15 | 0.15
-Emissions at Affected Plants [MTons] | 0 | 0 | 0 | 0 | 0.003899
-Less Allowances Purchased [MTons] NOX | 0 | 0 | 0 | 0 | 0
-Plus Allowances Sold [MTons] NOX | 0 | 0 | 0 | 0 | 0
-Plus Allowances Banked [MTons] | 0 | 0 | 0 | 0 | 0
-Less Allowances Withdrawn (1:1) [MTons] | 0 | 0 | 0 | 0 | 0
-Less Allowances Withdrawn (n:1) [MTons] | 0 | 0 | 0 | 0 | 0
Total [MTons] | 0 | 0 | 0 | 0 | 0.003899
TBtu Consumed | 0 | 0 | 0 | 0 | 0.05234
Rate - [lb/MMBtu] | 0 | 0 | 0 | 0 | 0.149
TWh Generated | 0 | 0 | 0 | 0 | 0.004985
TWh Generated Qualifying | 0 | 0 | 0 | 0 | 0.004985
Rate - [lb/MWh] | 0 | 0 | 0 | 0 | 0
Constraint Shadow Price [US$/Ton] | 0 | 0 | 0 | 0 | 0
Constraint Name: CT Fac. Spec. - NOX Rate Annual v3.1 (BBQ) Constraint #: 33
Constraint Type: Rate Limit [lb/MMBtu]
Run Year, Seasons Included: 2012 WINTER SUMMER
Run Year, Seasons Included: 2015 WINTER SUMMER
Run Year, Seasons Included: 2020 WINTER SUMMER
Run Year, Seasons Included: 2025 WINTER SUMMER
Run Year, Seasons Included: 2032 WINTER SUMMER
Time Base: Seasonal/Annual | 2012-2013 | 2014-2017 | 2018-2022 | 2023-2027 | 2028-2035
Standard - [lb/MMBtu] | 0.15 | 0.15 | 0.15 | 0.15 | 0.15
-Emissions at Affected Plants [MTons] | 0 | 0 | 0 | 0 | 0.003899
-Less Allowances Purchased [MTons] NOX | 0 | 0 | 0 | 0 | 0
-Plus Allowances Sold [MTons] NOX | 0 | 0 | 0 | 0 | 0
-Plus Allowances Banked [MTons] | 0 | 0 | 0 | 0 | 0
-Less Allowances Withdrawn (1:1) [MTons] | 0 | 0 | 0 | 0 | 0
-Less Allowances Withdrawn (n:1) [MTons] | 0 | 0 | 0 | 0 | 0
Total [MTons] | 0 | 0 | 0 | 0 | 0.003899
TBtu Consumed | 0 | 0 | 0 | 0 | 0.05234
Rate - [lb/MMBtu] | 0 | 0 | 0 | 0 | 0.149
TWh Generated | 0 | 0 | 0 | 0 | 0.004985
TWh Generated Qualifying | 0 | 0 | 0 | 0 | 0.004985
Rate - [lb/MWh] | 0 | 0 | 0 | 0 | 0
Constraint Shadow Price [US$/Ton] | 0 | 0 | 0 | 0 | 0
Constraint Name: CT Fac. Spec. - NOX Rate Annual v3.1 (BBR) Constraint #: 34
Constraint Type: Rate Limit [lb/MMBtu]
Run Year, Seasons Included: 2012 WINTER SUMMER
Run Year, Seasons Included: 2015 WINTER SUMMER
Run Year, Seasons Included: 2020 WINTER SUMMER
Run Year, Seasons Included: 2025 WINTER SUMMER
Run Year, Seasons Included: 2032 WINTER SUMMER
Time Base: Seasonal/Annual | 2012-2013 | 2014-2017 | 2018-2022 | 2023-2027 | 2028-2035
Standard - [lb/MMBtu] | 0.15 | 0.15 | 0.15 | 0.15 | 0.15
-Emissions at Affected Plants [MTons] | 0 | 0 | 0 | 0 | 0
-Less Allowances Purchased [MTons] NOX | 0 | 0 | 0 | 0 | 0
-Plus Allowances Sold [MTons] NOX | 0 | 0 | 0 | 0 | 0
-Plus Allowances Banked [MTons] | 0 | 0 | 0 | 0 | 0
-Less Allowances Withdrawn (1:1) [MTons] | 0 | 0 | 0 | 0 | 0
-Less Allowances Withdrawn (n:1) [MTons] | 0 | 0 | 0 | 0 | 0
Total [MTons] | 0 | 0 | 0 | 0 | 0
TBtu Consumed | 0 | 0 | 0 | 0 | 0
Rate - [lb/MMBtu] | 0 | 0 | 0 | 0 | 0
TWh Generated | 0 | 0 | 0 | 0 | 0
TWh Generated Qualifying | 0 | 0 | 0 | 0 | 0
Rate - [lb/MWh] | 0 | 0 | 0 | 0 | 0
Constraint Shadow Price [US$/Ton] | 0 | 0 | 0 | 0 | 0
Constraint Name: CT Fac. Spec. - NOX Rate Annual v3.1 (BBS) Constraint #: 35
Constraint Type: Rate Limit [lb/MMBtu]
Run Year, Seasons Included: 2012 WINTER SUMMER
Run Year, Seasons Included: 2015 WINTER SUMMER
Run Year, Seasons Included: 2020 WINTER SUMMER
Run Year, Seasons Included: 2025 WINTER SUMMER
Run Year, Seasons Included: 2032 WINTER SUMMER
Time Base: Seasonal/Annual | 2012-2013 | 2014-2017 | 2018-2022 | 2023-2027 | 2028-2035
Standard - [lb/MMBtu] | 0.15 | 0.15 | 0.15 | 0.15 | 0.15
-Emissions at Affected Plants [MTons] | 0 | 0 | 0 | 0 | 0
-Less Allowances Purchased [MTons] NOX | 0 | 0 | 0 | 0 | 0
-Plus Allowances Sold [MTons] NOX | 0 | 0 | 0 | 0 | 0
-Plus Allowances Banked [MTons] | 0 | 0 | 0 | 0 | 0
-Less Allowances Withdrawn (1:1) [MTons] | 0 | 0 | 0 | 0 | 0
-Less Allowances Withdrawn (n:1) [MTons] | 0 | 0 | 0 | 0 | 0
Total [MTons] | 0 | 0 | 0 | 0 | 0
TBtu Consumed | 0 | 0 | 0 | 0 | 0
Rate - [lb/MMBtu] | 0 | 0 | 0 | 0 | 0
TWh Generated | 0 | 0 | 0 | 0 | 0
TWh Generated Qualifying | 0 | 0 | 0 | 0 | 0
Rate - [lb/MWh] | 0 | 0 | 0 | 0 | 0
Constraint Shadow Price [US$/Ton] | 0 | 0 | 0 | 0 | 0
Constraint Name: CT Fac. Spec. - NOX Rate Annual v3.1 (BBT) Constraint #: 36
Constraint Type: Rate Limit [lb/MMBtu]
Run Year, Seasons Included: 2012 WINTER SUMMER
Run Year, Seasons Included: 2015 WINTER SUMMER
Run Year, Seasons Included: 2020 WINTER SUMMER
Run Year, Seasons Included: 2025 WINTER SUMMER
Run Year, Seasons Included: 2032 WINTER SUMMER
Time Base: Seasonal/Annual | 2012-2013 | 2014-2017 | 2018-2022 | 2023-2027 | 2028-2035
Standard - [lb/MMBtu] | 0.15 | 0.15 | 0.15 | 0.15 | 0.15
-Emissions at Affected Plants [MTons] | 0 | 0 | 0 | 0 | 0
-Less Allowances Purchased [MTons] NOX | 0 | 0 | 0 | 0 | 0
-Plus Allowances Sold [MTons] NOX | 0 | 0 | 0 | 0 | 0
-Plus Allowances Banked [MTons] | 0 | 0 | 0 | 0 | 0
-Less Allowances Withdrawn (1:1) [MTons] | 0 | 0 | 0 | 0 | 0
-Less Allowances Withdrawn (n:1) [MTons] | 0 | 0 | 0 | 0 | 0
Total [MTons] | 0 | 0 | 0 | 0 | 0
TBtu Consumed | 0 | 0 | 0 | 0 | 0
Rate - [lb/MMBtu] | 0 | 0 | 0 | 0 | 0
TWh Generated | 0 | 0 | 0 | 0 | 0
TWh Generated Qualifying | 0 | 0 | 0 | 0 | 0
Rate - [lb/MWh] | 0 | 0 | 0 | 0 | 0
Constraint Shadow Price [US$/Ton] | 0 | 0 | 0 | 0 | 0
Constraint Name: CT Fac. Spec. - NOX Rate Annual v3.1 (BBU) Constraint #: 37
Constraint Type: Rate Limit [lb/MMBtu]
Run Year, Seasons Included: 2012 WINTER SUMMER
Run Year, Seasons Included: 2015 WINTER SUMMER
Run Year, Seasons Included: 2020 WINTER SUMMER
Run Year, Seasons Included: 2025 WINTER SUMMER
Run Year, Seasons Included: 2032 WINTER SUMMER
Time Base: Seasonal/Annual | 2012-2013 | 2014-2017 | 2018-2022 | 2023-2027 | 2028-2035
Standard - [lb/MMBtu] | 0.15 | 0.15 | 0.15 | 0.15 | 0.15
-Emissions at Affected Plants [MTons] | 0 | 0 | 0 | 0 | 0
-Less Allowances Purchased [MTons] NOX | 0 | 0 | 0 | 0 | 0
-Plus Allowances Sold [MTons] NOX | 0 | 0 | 0 | 0 | 0
-Plus Allowances Banked [MTons] | 0 | 0 | 0 | 0 | 0
-Less Allowances Withdrawn (1:1) [MTons] | 0 | 0 | 0 | 0 | 0
-Less Allowances Withdrawn (n:1) [MTons] | 0 | 0 | 0 | 0 | 0
Total [MTons] | 0 | 0 | 0 | 0 | 0
TBtu Consumed | 0 | 0 | 0 | 0 | 0
Rate - [lb/MMBtu] | 0 | 0 | 0 | 0 | 0
TWh Generated | 0 | 0 | 0 | 0 | 0
TWh Generated Qualifying | 0 | 0 | 0 | 0 | 0
Rate - [lb/MWh] | 0 | 0 | 0 | 0 | 0
Constraint Shadow Price [US$/Ton] | 0 | 0 | 0 | 0 | 0
Constraint Name: CT Fac. Spec. - NOX Rate Annual v3.1 (BBV) Constraint #: 38
Constraint Type: Rate Limit [lb/MMBtu]
Run Year, Seasons Included: 2012 WINTER SUMMER
Run Year, Seasons Included: 2015 WINTER SUMMER
Run Year, Seasons Included: 2020 WINTER SUMMER
Run Year, Seasons Included: 2025 WINTER SUMMER
Run Year, Seasons Included: 2032 WINTER SUMMER
Time Base: Seasonal/Annual | 2012-2013 | 2014-2017 | 2018-2022 | 2023-2027 | 2028-2035
Standard - [lb/MMBtu] | 0.15 | 0.15 | 0.15 | 0.15 | 0.15
-Emissions at Affected Plants [MTons] | 0 | 0 | 0 | 0 | 0
-Less Allowances Purchased [MTons] NOX | 0 | 0 | 0 | 0 | 0
-Plus Allowances Sold [MTons] NOX | 0 | 0 | 0 | 0 | 0
-Plus Allowances Banked [MTons] | 0 | 0 | 0 | 0 | 0
-Less Allowances Withdrawn (1:1) [MTons] | 0 | 0 | 0 | 0 | 0
-Less Allowances Withdrawn (n:1) [MTons] | 0 | 0 | 0 | 0 | 0
Total [MTons] | 0 | 0 | 0 | 0 | 0
TBtu Consumed | 0 | 0 | 0 | 0 | 0
Rate - [lb/MMBtu] | 0 | 0 | 0 | 0 | 0
TWh Generated | 0 | 0 | 0 | 0 | 0
TWh Generated Qualifying | 0 | 0 | 0 | 0 | 0
Rate - [lb/MWh] | 0 | 0 | 0 | 0 | 0
Constraint Shadow Price [US$/Ton] | 0 | 0 | 0 | 0 | 0
Constraint Name: CT Fac. Spec. - NOX Rate Annual v3.1 (BWF) Constraint #: 39
Constraint Type: Rate Limit [lb/MMBtu]
Run Year, Seasons Included: 2012 WINTER SUMMER
Run Year, Seasons Included: 2015 WINTER SUMMER
Run Year, Seasons Included: 2020 WINTER SUMMER
Run Year, Seasons Included: 2025 WINTER SUMMER
Run Year, Seasons Included: 2032 WINTER SUMMER
Time Base: Seasonal/Annual | 2012-2013 | 2014-2017 | 2018-2022 | 2023-2027 | 2028-2035
Standard - [lb/MMBtu] | 0.15 | 0.15 | 0.15 | 0.15 | 0.15
-Emissions at Affected Plants [MTons] | 0.006881 | 0.006881 | 0.006881 | 0.006881 | 0.006881
-Less Allowances Purchased [MTons] NOX | 0 | 0 | 0 | 0 | 0
-Plus Allowances Sold [MTons] NOX | 0 | 0 | 0 | 0 | 0
-Plus Allowances Banked [MTons] | 0 | 0 | 0 | 0 | 0
-Less Allowances Withdrawn (1:1) [MTons] | 0 | 0 | 0 | 0 | 0
-Less Allowances Withdrawn (n:1) [MTons] | 0 | 0 | 0 | 0 | 0
Total [MTons] | 0.006881 | 0.006881 | 0.006881 | 0.006881 | 0.006881
TBtu Consumed | 1.251 | 1.251 | 1.251 | 1.251 | 1.251
Rate - [lb/MMBtu] | 0.011 | 0.011 | 0.011 | 0.011 | 0.011
TWh Generated | 0.1779 | 0.1779 | 0.1779 | 0.1779 | 0.1779
TWh Generated Qualifying | 0.1779 | 0.1779 | 0.1779 | 0.1779 | 0.1779
Rate - [lb/MWh] | 0 | 0 | 0 | 0 | 0
Constraint Shadow Price [US$/Ton] | 0 | 0 | 0 | 0 | 0
Constraint Name: CT Fac. Spec. - NOX Rate Annual v3.1 (BWG) Constraint #: 40
Constraint Type: Rate Limit [lb/MMBtu]
Run Year, Seasons Included: 2012 WINTER SUMMER
Run Year, Seasons Included: 2015 WINTER SUMMER
Run Year, Seasons Included: 2020 WINTER SUMMER
Run Year, Seasons Included: 2025 WINTER SUMMER
Run Year, Seasons Included: 2032 WINTER SUMMER
Time Base: Seasonal/Annual | 2012-2013 | 2014-2017 | 2018-2022 | 2023-2027 | 2028-2035
Standard - [lb/MMBtu] | 0.15 | 0.15 | 0.15 | 0.15 | 0.15
-Emissions at Affected Plants [MTons] | 0.004194 | 0.0126 | 0.0126 | 0.007856 | 0.008542
-Less Allowances Purchased [MTons] NOX | 0 | 0 | 0 | 0 | 0
-Plus Allowances Sold [MTons] NOX | 0 | 0 | 0 | 0 | 0
-Plus Allowances Banked [MTons] | 0 | 0 | 0 | 0 | 0
-Less Allowances Withdrawn (1:1) [MTons] | 0 | 0 | 0 | 0 | 0
-Less Allowances Withdrawn (n:1) [MTons] | 0 | 0 | 0 | 0 | 0
Total [MTons] | 0.004194 | 0.0126 | 0.0126 | 0.007856 | 0.008542
TBtu Consumed | 0.4194 | 1.26 | 1.26 | 0.7856 | 0.8542
Rate - [lb/MMBtu] | 0.02 | 0.02 | 0.02 | 0.02 | 0.02
TWh Generated | 0.05252 | 0.1578 | 0.1578 | 0.09838 | 0.107
TWh Generated Qualifying | 0.05252 | 0.1578 | 0.1578 | 0.09838 | 0.107
Rate - [lb/MWh] | 0 | 0 | 0 | 0 | 0
Constraint Shadow Price [US$/Ton] | 0 | 0 | 0 | 0 | 0
Constraint Name: CT Fac. Spec. - NOX Rate Annual v3.1 (BWH) Constraint #: 41
Constraint Type: Rate Limit [lb/MMBtu]
Run Year, Seasons Included: 2012 WINTER SUMMER
Run Year, Seasons Included: 2015 WINTER SUMMER
Run Year, Seasons Included: 2020 WINTER SUMMER
Run Year, Seasons Included: 2025 WINTER SUMMER
Run Year, Seasons Included: 2032 WINTER SUMMER
Time Base: Seasonal/Annual | 2012-2013 | 2014-2017 | 2018-2022 | 2023-2027 | 2028-2035
Standard - [lb/MMBtu] | 0.15 | 0.15 | 0.15 | 0.15 | 0.15
-Emissions at Affected Plants [MTons] | 0.004105 | 0.004105 | 0.004105 | 0.004105 | 0.004105
-Less Allowances Purchased [MTons] NOX | 0 | 0 | 0 | 0 | 0
-Plus Allowances Sold [MTons] NOX | 0 | 0 | 0 | 0 | 0
-Plus Allowances Banked [MTons] | 0 | 0 | 0 | 0 | 0
-Less Allowances Withdrawn (1:1) [MTons] | 0 | 0 | 0 | 0 | 0
-Less Allowances Withdrawn (n:1) [MTons] | 0 | 0 | 0 | 0 | 0
Total [MTons] | 0.004105 | 0.004105 | 0.004105 | 0.004105 | 0.004105
TBtu Consumed | 0.9122 | 0.9122 | 0.9122 | 0.9122 | 0.9122
Rate - [lb/MMBtu] | 0.009 | 0.009 | 0.009 | 0.009 | 0.009
TWh Generated | 0.1297 | 0.1297 | 0.1297 | 0.1297 | 0.1297
TWh Generated Qualifying | 0.1297 | 0.1297 | 0.1297 | 0.1297 | 0.1297
Rate - [lb/MWh] | 0 | 0 | 0 | 0 | 0
Constraint Shadow Price [US$/Ton] | 0 | 0 | 0 | 0 | 0
Constraint Name: CT Fac. Spec. - NOX Rate Annual v3.1 (BWI) Constraint #: 42
Constraint Type: Rate Limit [lb/MMBtu]
Run Year, Seasons Included: 2012 WINTER SUMMER
Run Year, Seasons Included: 2015 WINTER SUMMER
Run Year, Seasons Included: 2020 WINTER SUMMER
Run Year, Seasons Included: 2025 WINTER SUMMER
Run Year, Seasons Included: 2032 WINTER SUMMER
Time Base: Seasonal/Annual | 2012-2013 | 2014-2017 | 2018-2022 | 2023-2027 | 2028-2035
Standard - [lb/MMBtu] | 0.15 | 0.15 | 0.15 | 0.15 | 0.15
-Emissions at Affected Plants [MTons] | 0.00443 | 0.01331 | 0.01161 | 0.008299 | 0.01331
-Less Allowances Purchased [MTons] NOX | 0 | 0 | 0 | 0 | 0
-Plus Allowances Sold [MTons] NOX | 0 | 0 | 0 | 0 | 0
-Plus Allowances Banked [MTons] | 0 | 0 | 0 | 0 | 0
-Less Allowances Withdrawn (1:1) [MTons] | 0 | 0 | 0 | 0 | 0
-Less Allowances Withdrawn (n:1) [MTons] | 0 | 0 | 0 | 0 | 0
Total [MTons] | 0.00443 | 0.01331 | 0.01161 | 0.008299 | 0.01331
TBtu Consumed | 0.443 | 1.331 | 1.161 | 0.8299 | 1.331
Rate - [lb/MMBtu] | 0.02 | 0.02 | 0.02 | 0.02 | 0.02
TWh Generated | 0.05547 | 0.1667 | 0.1454 | 0.1039 | 0.1667
TWh Generated Qualifying | 0.05547 | 0.1667 | 0.1454 | 0.1039 | 0.1667
Rate - [lb/MWh] | 0 | 0 | 0 | 0 | 0
Constraint Shadow Price [US$/Ton] | 0 | 0 | 0 | 0 | 0
Constraint Name: CT Fac. Spec. - NOX Rate Annual v3.1 (BWJ) Constraint #: 43
Constraint Type: Rate Limit [lb/MMBtu]
Run Year, Seasons Included: 2012 WINTER SUMMER
Run Year, Seasons Included: 2015 WINTER SUMMER
Run Year, Seasons Included: 2020 WINTER SUMMER
Run Year, Seasons Included: 2025 WINTER SUMMER
Run Year, Seasons Included: 2032 WINTER SUMMER
Time Base: Seasonal/Annual | 2012-2013 | 2014-2017 | 2018-2022 | 2023-2027 | 2028-2035
Standard - [lb/MMBtu] | 0.15 | 0.15 | 0.15 | 0.15 | 0.15
-Emissions at Affected Plants [MTons] | 0.007677 | 0.01331 | 0.01331 | 0.008299 | 0.01331
-Less Allowances Purchased [MTons] NOX | 0 | 0 | 0 | 0 | 0
-Plus Allowances Sold [MTons] NOX | 0 | 0 | 0 | 0 | 0
-Plus Allowances Banked [MTons] | 0 | 0 | 0 | 0 | 0
-Less Allowances Withdrawn (1:1) [MTons] | 0 | 0 | 0 | 0 | 0
-Less Allowances Withdrawn (n:1) [MTons] | 0 | 0 | 0 | 0 | 0
Total [MTons] | 0.007677 | 0.01331 | 0.01331 | 0.008299 | 0.01331
TBtu Consumed | 0.7677 | 1.331 | 1.331 | 0.8299 | 1.331
Rate - [lb/MMBtu] | 0.02 | 0.02 | 0.02 | 0.02 | 0.02
TWh Generated | 0.09613 | 0.1667 | 0.1667 | 0.1039 | 0.1667
TWh Generated Qualifying | 0.09613 | 0.1667 | 0.1667 | 0.1039 | 0.1667
Rate - [lb/MWh] | 0 | 0 | 0 | 0 | 0
Constraint Shadow Price [US$/Ton] | 0 | 0 | 0 | 0 | 0
Constraint Name: CT Fac. Spec. - NOX Rate Annual v3.1 (BWY) Constraint #: 44
Constraint Type: Rate Limit [lb/MMBtu]
Run Year, Seasons Included: 2012 WINTER SUMMER
Run Year, Seasons Included: 2015 WINTER SUMMER
Run Year, Seasons Included: 2020 WINTER SUMMER
Run Year, Seasons Included: 2025 WINTER SUMMER
Run Year, Seasons Included: 2032 WINTER SUMMER
Time Base: Seasonal/Annual | 2012-2013 | 2014-2017 | 2018-2022 | 2023-2027 | 2028-2035
Standard - [lb/MMBtu] | 0.15 | 0.15 | 0.15 | 0.15 | 0.15
-Emissions at Affected Plants [MTons] | 0.06861 | 0.06861 | 0.06861 | 0.06861 | 0.06861
-Less Allowances Purchased [MTons] NOX | 0 | 0 | 0 | 0 | 0
-Plus Allowances Sold [MTons] NOX | 0 | 0 | 0 | 0 | 0
-Plus Allowances Banked [MTons] | 0 | 0 | 0 | 0 | 0
-Less Allowances Withdrawn (1:1) [MTons] | 0 | 0 | 0 | 0 | 0
-Less Allowances Withdrawn (n:1) [MTons] | 0 | 0 | 0 | 0 | 0
Total [MTons] | 0.06861 | 0.06861 | 0.06861 | 0.06861 | 0.06861
TBtu Consumed | 15.25 | 15.25 | 15.25 | 15.25 | 15.25
Rate - [lb/MMBtu] | 0.009 | 0.009 | 0.009 | 0.009 | 0.009
TWh Generated | 2.169 | 2.169 | 2.169 | 2.169 | 2.169
TWh Generated Qualifying | 2.169 | 2.169 | 2.169 | 2.169 | 2.169
Rate - [lb/MWh] | 0 | 0 | 0 | 0 | 0
Constraint Shadow Price [US$/Ton] | 0 | 0 | 0 | 0 | 0
Constraint Name: CT Fac. Spec. - NOX Rate Annual v3.1 (BWZ) Constraint #: 45
Constraint Type: Rate Limit [lb/MMBtu]
Run Year, Seasons Included: 2012 WINTER SUMMER
Run Year, Seasons Included: 2015 WINTER SUMMER
Run Year, Seasons Included: 2020 WINTER SUMMER
Run Year, Seasons Included: 2025 WINTER SUMMER
Run Year, Seasons Included: 2032 WINTER SUMMER
Time Base: Seasonal/Annual | 2012-2013 | 2014-2017 | 2018-2022 | 2023-2027 | 2028-2035
Standard - [lb/MMBtu] | 0.15 | 0.15 | 0.15 | 0.15 | 0.15
-Emissions at Affected Plants [MTons] | 0.06861 | 0.06861 | 0.06861 | 0.06861 | 0.06861
-Less Allowances Purchased [MTons] NOX | 0 | 0 | 0 | 0 | 0
-Plus Allowances Sold [MTons] NOX | 0 | 0 | 0 | 0 | 0
-Plus Allowances Banked [MTons] | 0 | 0 | 0 | 0 | 0
-Less Allowances Withdrawn (1:1) [MTons] | 0 | 0 | 0 | 0 | 0
-Less Allowances Withdrawn (n:1) [MTons] | 0 | 0 | 0 | 0 | 0
Total [MTons] | 0.06861 | 0.06861 | 0.06861 | 0.06861 | 0.06861
TBtu Consumed | 15.25 | 15.25 | 15.25 | 15.25 | 15.25
Rate - [lb/MMBtu] | 0.009 | 0.009 | 0.009 | 0.009 | 0.009
TWh Generated | 2.169 | 2.169 | 2.169 | 2.169 | 2.169
TWh Generated Qualifying | 2.169 | 2.169 | 2.169 | 2.169 | 2.169
Rate - [lb/MWh] | 0 | 0 | 0 | 0 | 0
Constraint Shadow Price [US$/Ton] | 0 | 0 | 0 | 0 | 0
Constraint Name: CT Fac. Spec. - NOX Rate Annual v3.1 (BXB) Constraint #: 46
Constraint Type: Rate Limit [lb/MMBtu]
Run Year, Seasons Included: 2012 WINTER SUMMER
Run Year, Seasons Included: 2015 WINTER SUMMER
Run Year, Seasons Included: 2020 WINTER SUMMER
Run Year, Seasons Included: 2025 WINTER SUMMER
Run Year, Seasons Included: 2032 WINTER SUMMER
Time Base: Seasonal/Annual | 2012-2013 | 2014-2017 | 2018-2022 | 2023-2027 | 2028-2035
Standard - [lb/MMBtu] | 0.15 | 0.15 | 0.15 | 0.15 | 0.15
-Emissions at Affected Plants [MTons] | 0.001711 | 0.00393 | 0.002219 | 0.0004106 | 0.00393
-Less Allowances Purchased [MTons] NOX | 0 | 0 | 0 | 0 | 0
-Plus Allowances Sold [MTons] NOX | 0 | 0 | 0 | 0 | 0
-Plus Allowances Banked [MTons] | 0 | 0 | 0 | 0 | 0
-Less Allowances Withdrawn (1:1) [MTons] | 0 | 0 | 0 | 0 | 0
-Less Allowances Withdrawn (n:1) [MTons] | 0 | 0 | 0 | 0 | 0
Total [MTons] | 0.001711 | 0.00393 | 0.002219 | 0.0004106 | 0.00393
TBtu Consumed | 0.03111 | 0.07145 | 0.04034 | 0.007465 | 0.07145
Rate - [lb/MMBtu] | 0.11 | 0.11 | 0.11 | 0.11 | 0.11
TWh Generated | 0.003382 | 0.007766 | 0.004385 | 0.0008115 | 0.007766
TWh Generated Qualifying | 0.003382 | 0.007766 | 0.004385 | 0.0008115 | 0.007766
Rate - [lb/MWh] | 0 | 0 | 0 | 0 | 0
Constraint Shadow Price [US$/Ton] | 0 | 0 | 0 | 0 | 0
Constraint Name: CT Fac. Spec. - NOX Rate Annual v3.1 (BXC) Constraint #: 47
Constraint Type: Rate Limit [lb/MMBtu]
Run Year, Seasons Included: 2012 WINTER SUMMER
Run Year, Seasons Included: 2015 WINTER SUMMER
Run Year, Seasons Included: 2020 WINTER SUMMER
Run Year, Seasons Included: 2025 WINTER SUMMER
Run Year, Seasons Included: 2032 WINTER SUMMER
Time Base: Seasonal/Annual | 2012-2013 | 2014-2017 | 2018-2022 | 2023-2027 | 2028-2035
Standard - [lb/MMBtu] | 0.15 | 0.15 | 0.15 | 0.15 | 0.15
-Emissions at Affected Plants [MTons] | 0.002795 | 0.006419 | 0.003624 | 0 | 0.006419
-Less Allowances Purchased [MTons] NOX | 0 | 0 | 0 | 0 | 0
-Plus Allowances Sold [MTons] NOX | 0 | 0 | 0 | 0 | 0
-Plus Allowances Banked [MTons] | 0 | 0 | 0 | 0 | 0
-Less Allowances Withdrawn (1:1) [MTons] | 0 | 0 | 0 | 0 | 0
-Less Allowances Withdrawn (n:1) [MTons] | 0 | 0 | 0 | 0 | 0
Total [MTons] | 0.002795 | 0.006419 | 0.003624 | 0 | 0.006419
TBtu Consumed | 0.05082 | 0.1167 | 0.06589 | 0 | 0.1167
Rate - [lb/MMBtu] | 0.11 | 0.11 | 0.11 | 0 | 0.11
TWh Generated | 0.005524 | 0.01269 | 0.007161 | 0 | 0.01269
TWh Generated Qualifying | 0.005524 | 0.01269 | 0.007161 | 0 | 0.01269
Rate - [lb/MWh] | 0 | 0 | 0 | 0 | 0
Constraint Shadow Price [US$/Ton] | 0 | 0 | 0 | 0 | 0
Constraint Name: CT Fac. Spec. - NOX Rate Annual v3.1 (BXD) Constraint #: 48
Constraint Type: Rate Limit [lb/MMBtu]
Run Year, Seasons Included: 2012 WINTER SUMMER
Run Year, Seasons Included: 2015 WINTER SUMMER
Run Year, Seasons Included: 2020 WINTER SUMMER
Run Year, Seasons Included: 2025 WINTER SUMMER
Run Year, Seasons Included: 2032 WINTER SUMMER
Time Base: Seasonal/Annual | 2012-2013 | 2014-2017 | 2018-2022 | 2023-2027 | 2028-2035
Standard - [lb/MMBtu] | 0.15 | 0.15 | 0.15 | 0.15 | 0.15
-Emissions at Affected Plants [MTons] | 0.04708 | 0.03951 | 0.01762 | 0.02583 | 0.04708
-Less Allowances Purchased [MTons] NOX | 0 | 0 | 0 | 0 | 0
-Plus Allowances Sold [MTons] NOX | 0 | 0 | 0 | 0 | 0
-Plus Allowances Banked [MTons] | 0 | 0 | 0 | 0 | 0
-Less Allowances Withdrawn (1:1) [MTons] | 0 | 0 | 0 | 0 | 0
-Less Allowances Withdrawn (n:1) [MTons] | 0 | 0 | 0 | 0 | 0
Total [MTons] | 0.04708 | 0.03951 | 0.01762 | 0.02583 | 0.04708
TBtu Consumed | 9.416 | 7.902 | 3.524 | 5.166 | 9.416
Rate - [lb/MMBtu] | 0.01 | 0.01 | 0.01 | 0.01 | 0.01
TWh Generated | 1.294 | 1.086 | 0.4844 | 0.7102 | 1.294
TWh Generated Qualifying | 1.294 | 1.086 | 0.4844 | 0.7102 | 1.294
Rate - [lb/MWh] | 0 | 0 | 0 | 0 | 0
Constraint Shadow Price [US$/Ton] | 0 | 0 | 0 | 0 | 0
Constraint Name: CT Fac. Spec. - NOX Rate Annual v3.1 (BXE) Constraint #: 49
Constraint Type: Rate Limit [lb/MMBtu]
Run Year, Seasons Included: 2012 WINTER SUMMER
Run Year, Seasons Included: 2015 WINTER SUMMER
Run Year, Seasons Included: 2020 WINTER SUMMER
Run Year, Seasons Included: 2025 WINTER SUMMER
Run Year, Seasons Included: 2032 WINTER SUMMER
Time Base: Seasonal/Annual | 2012-2013 | 2014-2017 | 2018-2022 | 2023-2027 | 2028-2035
Standard - [lb/MMBtu] | 0.15 | 0.15 | 0.15 | 0.15 | 0.15
-Emissions at Affected Plants [MTons] | 0.04708 | 0.04708 | 0.03951 | 0.04708 | 0.02583
-Less Allowances Purchased [MTons] NOX | 0 | 0 | 0 | 0 | 0
-Plus Allowances Sold [MTons] NOX | 0 | 0 | 0 | 0 | 0
-Plus Allowances Banked [MTons] | 0 | 0 | 0 | 0 | 0
-Less Allowances Withdrawn (1:1) [MTons] | 0 | 0 | 0 | 0 | 0
-Less Allowances Withdrawn (n:1) [MTons] | 0 | 0 | 0 | 0 | 0
Total [MTons] | 0.04708 | 0.04708 | 0.03951 | 0.04708 | 0.02583
TBtu Consumed | 9.416 | 9.416 | 7.902 | 9.416 | 5.166
Rate - [lb/MMBtu] | 0.01 | 0.01 | 0.01 | 0.01 | 0.01
TWh Generated | 1.294 | 1.294 | 1.086 | 1.294 | 0.7102
TWh Generated Qualifying | 1.294 | 1.294 | 1.086 | 1.294 | 0.7102
Rate - [lb/MWh] | 0 | 0 | 0 | 0 | 0
Constraint Shadow Price [US$/Ton] | 0 | 0 | 0 | 0 | 0
Constraint Name: CT Fac. Spec. - NOX Rate Annual v3.1 (BXF) Constraint #: 50
Constraint Type: Rate Limit [lb/MMBtu]
Run Year, Seasons Included: 2012 WINTER SUMMER
Run Year, Seasons Included: 2015 WINTER SUMMER
Run Year, Seasons Included: 2020 WINTER SUMMER
Run Year, Seasons Included: 2025 WINTER SUMMER
Run Year, Seasons Included: 2032 WINTER SUMMER
Time Base: Seasonal/Annual | 2012-2013 | 2014-2017 | 2018-2022 | 2023-2027 | 2028-2035
Standard - [lb/MMBtu] | 0.15 | 0.15 | 0.15 | 0.15 | 0.15
-Emissions at Affected Plants [MTons] | 0.05155 | 0.05155 | 0.03357 | 0.04881 | 0.04256
-Less Allowances Purchased [MTons] NOX | 0 | 0 | 0 | 0 | 0
-Plus Allowances Sold [MTons] NOX | 0 | 0 | 0 | 0 | 0
-Plus Allowances Banked [MTons] | 0 | 0 | 0 | 0 | 0
-Less Allowances Withdrawn (1:1) [MTons] | 0 | 0 | 0 | 0 | 0
-Less Allowances Withdrawn (n:1) [MTons] | 0 | 0 | 0 | 0 | 0
Total [MTons] | 0.05155 | 0.05155 | 0.03357 | 0.04881 | 0.04256
TBtu Consumed | 10.31 | 10.31 | 6.713 | 9.762 | 8.511
Rate - [lb/MMBtu] | 0.01 | 0.01 | 0.01 | 0.01 | 0.01
TWh Generated | 1.417 | 1.417 | 0.9229 | 1.342 | 1.17
TWh Generated Qualifying | 1.417 | 1.417 | 0.9229 | 1.342 | 1.17
Rate - [lb/MWh] | 0 | 0 | 0 | 0 | 0
Constraint Shadow Price [US$/Ton] | 0 | 0 | 0 | 0 | 0
Constraint Name: CT Fac. Spec. - NOX Rate Annual v3.1 (BXG) Constraint #: 51
Constraint Type: Rate Limit [lb/MMBtu]
Run Year, Seasons Included: 2012 WINTER SUMMER
Run Year, Seasons Included: 2015 WINTER SUMMER
Run Year, Seasons Included: 2020 WINTER SUMMER
Run Year, Seasons Included: 2025 WINTER SUMMER
Run Year, Seasons Included: 2032 WINTER SUMMER
Time Base: Seasonal/Annual | 2012-2013 | 2014-2017 | 2018-2022 | 2023-2027 | 2028-2035
Standard - [lb/MMBtu] | 0.15 | 0.15 | 0.15 | 0.15 | 0.15
-Emissions at Affected Plants [MTons] | 0.1309 | 0.1309 | 0.1166 | 0.1166 | 0.1309
-Less Allowances Purchased [MTons] NOX | 0 | 0 | 0 | 0 | 0
-Plus Allowances Sold [MTons] NOX | 0 | 0 | 0 | 0 | 0
-Plus Allowances Banked [MTons] | 0 | 0 | 0 | 0 | 0
-Less Allowances Withdrawn (1:1) [MTons] | 0 | 0 | 0 | 0 | 0
-Less Allowances Withdrawn (n:1) [MTons] | 0 | 0 | 0 | 0 | 0
Total [MTons] | 0.1309 | 0.1309 | 0.1166 | 0.1166 | 0.1309
TBtu Consumed | 13.09 | 13.09 | 11.66 | 11.66 | 13.09
Rate - [lb/MMBtu] | 0.02 | 0.02 | 0.02 | 0.02 | 0.02
TWh Generated | 1.851 | 1.851 | 1.649 | 1.649 | 1.851
TWh Generated Qualifying | 1.851 | 1.851 | 1.649 | 1.649 | 1.851
Rate - [lb/MWh] | 0 | 0 | 0 | 0 | 0
Constraint Shadow Price [US$/Ton] | 0 | 0 | 0 | 0 | 0
Constraint Name: CT Fac. Spec. - NOX Rate Annual v3.1 (BXH) Constraint #: 52
Constraint Type: Rate Limit [lb/MMBtu]
Run Year, Seasons Included: 2012 WINTER SUMMER
Run Year, Seasons Included: 2015 WINTER SUMMER
Run Year, Seasons Included: 2020 WINTER SUMMER
Run Year, Seasons Included: 2025 WINTER SUMMER
Run Year, Seasons Included: 2032 WINTER SUMMER
Time Base: Seasonal/Annual | 2012-2013 | 2014-2017 | 2018-2022 | 2023-2027 | 2028-2035
Standard - [lb/MMBtu] | 0.15 | 0.15 | 0.15 | 0.15 | 0.15
-Emissions at Affected Plants [MTons] | 0.1253 | 0.1253 | 0.1176 | 0.1181 | 0.1253
-Less Allowances Purchased [MTons] NOX | 0 | 0 | 0 | 0 | 0
-Plus Allowances Sold [MTons] NOX | 0 | 0 | 0 | 0 | 0
-Plus Allowances Banked [MTons] | 0 | 0 | 0 | 0 | 0
-Less Allowances Withdrawn (1:1) [MTons] | 0 | 0 | 0 | 0 | 0
-Less Allowances Withdrawn (n:1) [MTons] | 0 | 0 | 0 | 0 | 0
Total [MTons] | 0.1253 | 0.1253 | 0.1176 | 0.1181 | 0.1253
TBtu Consumed | 12.53 | 12.53 | 11.76 | 11.81 | 12.53
Rate - [lb/MMBtu] | 0.02 | 0.02 | 0.02 | 0.02 | 0.02
TWh Generated | 1.772 | 1.772 | 1.663 | 1.67 | 1.772
TWh Generated Qualifying | 1.772 | 1.772 | 1.663 | 1.67 | 1.772
Rate - [lb/MWh] | 0 | 0 | 0 | 0 | 0
Constraint Shadow Price [US$/Ton] | 0 | 0 | 0 | 0 | 0
Constraint Name: CT Fac. Spec. - NOX Rate Annual v3.1 (BXJ) Constraint #: 53
Constraint Type: Rate Limit [lb/MMBtu]
Run Year, Seasons Included: 2012 WINTER SUMMER
Run Year, Seasons Included: 2015 WINTER SUMMER
Run Year, Seasons Included: 2020 WINTER SUMMER
Run Year, Seasons Included: 2025 WINTER SUMMER
Run Year, Seasons Included: 2032 WINTER SUMMER
Time Base: Seasonal/Annual | 2012-2013 | 2014-2017 | 2018-2022 | 2023-2027 | 2028-2035
Standard - [lb/MMBtu] | 0.15 | 0.15 | 0.15 | 0.15 | 0.15
-Emissions at Affected Plants [MTons] | 0.002943 | 0 | 0 | 0 | 0.002943
-Less Allowances Purchased [MTons] NOX | 0 | 0 | 0 | 0 | 0
-Plus Allowances Sold [MTons] NOX | 0 | 0 | 0 | 0 | 0
-Plus Allowances Banked [MTons] | 0 | 0 | 0 | 0 | 0
-Less Allowances Withdrawn (1:1) [MTons] | 0 | 0 | 0 | 0 | 0
-Less Allowances Withdrawn (n:1) [MTons] | 0 | 0 | 0 | 0 | 0
Total [MTons] | 0.002943 | 0 | 0 | 0 | 0.002943
TBtu Consumed | 0.04265 | 0 | 0 | 0 | 0.04265
Rate - [lb/MMBtu] | 0.138 | 0 | 0 | 0 | 0.138
TWh Generated | 0.004187 | 0 | 0 | 0 | 0.004187
TWh Generated Qualifying | 0.004187 | 0 | 0 | 0 | 0.004187
Rate - [lb/MWh] | 0 | 0 | 0 | 0 | 0
Constraint Shadow Price [US$/Ton] | 0 | 0 | 0 | 0 | 0
Constraint Name: CT Fac. Spec. - NOX Rate Annual v3.1 (CMD) Constraint #: 54
Constraint Type: Rate Limit [lb/MMBtu]
Run Year, Seasons Included: 2012 WINTER SUMMER
Run Year, Seasons Included: 2015 WINTER SUMMER
Run Year, Seasons Included: 2020 WINTER SUMMER
Run Year, Seasons Included: 2025 WINTER SUMMER
Run Year, Seasons Included: 2032 WINTER SUMMER
Time Base: Seasonal/Annual | 2012-2013 | 2014-2017 | 2018-2022 | 2023-2027 | 2028-2035
Standard - [lb/MMBtu] | 0.15 | 0.15 | 0.15 | 0.15 | 0.15
-Emissions at Affected Plants [MTons] | 1.668 | 1.668 | 1.668 | 1.668 | 1.668
-Less Allowances Purchased [MTons] NOX | 0 | 0 | 0 | 0 | 0
-Plus Allowances Sold [MTons] NOX | 0 | 0 | 0 | 0 | 0
-Plus Allowances Banked [MTons] | 0 | 0 | 0 | 0 | 0
-Less Allowances Withdrawn (1:1) [MTons] | 0 | 0 | 0 | 0 | 0
-Less Allowances Withdrawn (n:1) [MTons] | 0 | 0 | 0 | 0 | 0
Total [MTons] | 1.668 | 1.668 | 1.668 | 1.668 | 1.668
TBtu Consumed | 28.11 | 28.11 | 28.11 | 28.11 | 28.11
Rate - [lb/MMBtu] | 0.1187 | 0.1187 | 0.1187 | 0.1187 | 0.1187
TWh Generated | 2.749 | 2.749 | 2.749 | 2.749 | 2.749
TWh Generated Qualifying | 2.749 | 2.749 | 2.749 | 2.749 | 2.749
Rate - [lb/MWh] | 0 | 0 | 0 | 0 | 0
Constraint Shadow Price [US$/Ton] | 0 | 0 | 0 | 0 | 0
Constraint Name: CT Fac. Spec. - NOX Rate Annual v3.1 (CUQ) Constraint #: 55
Constraint Type: Rate Limit [lb/MMBtu]
Run Year, Seasons Included: 2012 WINTER SUMMER
Run Year, Seasons Included: 2015 WINTER SUMMER
Run Year, Seasons Included: 2020 WINTER SUMMER
Run Year, Seasons Included: 2025 WINTER SUMMER
Run Year, Seasons Included: 2032 WINTER SUMMER
Time Base: Seasonal/Annual | 2012-2013 | 2014-2017 | 2018-2022 | 2023-2027 | 2028-2035
Standard - [lb/MMBtu] | 0.15 | 0.15 | 0.15 | 0.15 | 0.15
-Emissions at Affected Plants [MTons] | 0 | 0 | 0 | 0 | 0
-Less Allowances Purchased [MTons] NOX | 0 | 0 | 0 | 0 | 0
-Plus Allowances Sold [MTons] NOX | 0 | 0 | 0 | 0 | 0
-Plus Allowances Banked [MTons] | 0 | 0 | 0 | 0 | 0
-Less Allowances Withdrawn (1:1) [MTons] | 0 | 0 | 0 | 0 | 0
-Less Allowances Withdrawn (n:1) [MTons] | 0 | 0 | 0 | 0 | 0
Total [MTons] | 0 | 0 | 0 | 0 | 0
TBtu Consumed | 0 | 0 | 0 | 0 | 0
Rate - [lb/MMBtu] | 0 | 0 | 0 | 0 | 0
TWh Generated | 0 | 0 | 0 | 0 | 0
TWh Generated Qualifying | 0 | 0 | 0 | 0 | 0
Rate - [lb/MWh] | 0 | 0 | 0 | 0 | 0
Constraint Shadow Price [US$/Ton] | 0 | 0 | 0 | 0 | 0
Constraint Name: CT Fac. Spec. - NOX Rate Annual v3.1 (CUR) Constraint #: 56
Constraint Type: Rate Limit [lb/MMBtu]
Run Year, Seasons Included: 2012 WINTER SUMMER
Run Year, Seasons Included: 2015 WINTER SUMMER
Run Year, Seasons Included: 2020 WINTER SUMMER
Run Year, Seasons Included: 2025 WINTER SUMMER
Run Year, Seasons Included: 2032 WINTER SUMMER
Time Base: Seasonal/Annual | 2012-2013 | 2014-2017 | 2018-2022 | 2023-2027 | 2028-2035
Standard - [lb/MMBtu] | 0.15 | 0.15 | 0.15 | 0.15 | 0.15
-Emissions at Affected Plants [MTons] | 0 | 0 | 0 | 0 | 0
-Less Allowances Purchased [MTons] NOX | 0 | 0 | 0 | 0 | 0
-Plus Allowances Sold [MTons] NOX | 0 | 0 | 0 | 0 | 0
-Plus Allowances Banked [MTons] | 0 | 0 | 0 | 0 | 0
-Less Allowances Withdrawn (1:1) [MTons] | 0 | 0 | 0 | 0 | 0
-Less Allowances Withdrawn (n:1) [MTons] | 0 | 0 | 0 | 0 | 0
Total [MTons] | 0 | 0 | 0 | 0 | 0
TBtu Consumed | 0 | 0 | 0 | 0 | 0
Rate - [lb/MMBtu] | 0 | 0 | 0 | 0 | 0
TWh Generated | 0 | 0 | 0 | 0 | 0
TWh Generated Qualifying | 0 | 0 | 0 | 0 | 0
Rate - [lb/MWh] | 0 | 0 | 0 | 0 | 0
Constraint Shadow Price [US$/Ton] | 0 | 0 | 0 | 0 | 0
Constraint Name: CT Fac. Spec. - NOX Rate Annual v3.1 (CUS) Constraint #: 57
Constraint Type: Rate Limit [lb/MMBtu]
Run Year, Seasons Included: 2012 WINTER SUMMER
Run Year, Seasons Included: 2015 WINTER SUMMER
Run Year, Seasons Included: 2020 WINTER SUMMER
Run Year, Seasons Included: 2025 WINTER SUMMER
Run Year, Seasons Included: 2032 WINTER SUMMER
Time Base: Seasonal/Annual | 2012-2013 | 2014-2017 | 2018-2022 | 2023-2027 | 2028-2035
Standard - [lb/MMBtu] | 0.15 | 0.15 | 0.15 | 0.15 | 0.15
-Emissions at Affected Plants [MTons] | 0 | 0 | 0 | 0 | 0
-Less Allowances Purchased [MTons] NOX | 0 | 0 | 0 | 0 | 0
-Plus Allowances Sold [MTons] NOX | 0 | 0 | 0 | 0 | 0
-Plus Allowances Banked [MTons] | 0 | 0 | 0 | 0 | 0
-Less Allowances Withdrawn (1:1) [MTons] | 0 | 0 | 0 | 0 | 0
-Less Allowances Withdrawn (n:1) [MTons] | 0 | 0 | 0 | 0 | 0
Total [MTons] | 0 | 0 | 0 | 0 | 0
TBtu Consumed | 0 | 0 | 0 | 0 | 0
Rate - [lb/MMBtu] | 0 | 0 | 0 | 0 | 0
TWh Generated | 0 | 0 | 0 | 0 | 0
TWh Generated Qualifying | 0 | 0 | 0 | 0 | 0
Rate - [lb/MWh] | 0 | 0 | 0 | 0 | 0
Constraint Shadow Price [US$/Ton] | 4490 | 615.4 | 3142 | 0 | 18400
Constraint Name: CT Fac. Spec. - NOX Rate Annual v3.1 (CVO) Constraint #: 58
Constraint Type: Rate Limit [lb/MMBtu]
Run Year, Seasons Included: 2012 WINTER SUMMER
Run Year, Seasons Included: 2015 WINTER SUMMER
Run Year, Seasons Included: 2020 WINTER SUMMER
Run Year, Seasons Included: 2025 WINTER SUMMER
Run Year, Seasons Included: 2032 WINTER SUMMER
Time Base: Seasonal/Annual | 2012-2013 | 2014-2017 | 2018-2022 | 2023-2027 | 2028-2035
Standard - [lb/MMBtu] | 0.15 | 0.15 | 0.15 | 0.15 | 0.15
-Emissions at Affected Plants [MTons] | 0.1915 | 0.1915 | 0.1915 | 0.1915 | 0.1915
-Less Allowances Purchased [MTons] NOX | 0 | 0 | 0 | 0 | 0
-Plus Allowances Sold [MTons] NOX | 0 | 0 | 0 | 0 | 0
-Plus Allowances Banked [MTons] | 0 | 0 | 0 | 0 | 0
-Less Allowances Withdrawn (1:1) [MTons] | 0 | 0 | 0 | 0 | 0
-Less Allowances Withdrawn (n:1) [MTons] | 0 | 0 | 0 | 0 | 0
Total [MTons] | 0.1915 | 0.1915 | 0.1915 | 0.1915 | 0.1915
TBtu Consumed | 6.915 | 6.915 | 6.915 | 6.915 | 6.915
Rate - [lb/MMBtu] | 0.05538 | 0.05538 | 0.05538 | 0.05538 | 0.05538
TWh Generated | 0.6759 | 0.6759 | 0.6759 | 0.6759 | 0.6759
TWh Generated Qualifying | 0.6759 | 0.6759 | 0.6759 | 0.6759 | 0.6759
Rate - [lb/MWh] | 0 | 0 | 0 | 0 | 0
Constraint Shadow Price [US$/Ton] | 0 | 0 | 0 | 0 | 0
Constraint Name: CT Fac. Spec. - NOX Rate Annual v3.1 (CVP) Constraint #: 59
Constraint Type: Rate Limit [lb/MMBtu]
Run Year, Seasons Included: 2012 WINTER SUMMER
Run Year, Seasons Included: 2015 WINTER SUMMER
Run Year, Seasons Included: 2020 WINTER SUMMER
Run Year, Seasons Included: 2025 WINTER SUMMER
Run Year, Seasons Included: 2032 WINTER SUMMER
Time Base: Seasonal/Annual | 2012-2013 | 2014-2017 | 2018-2022 | 2023-2027 | 2028-2035
Standard - [lb/MMBtu] | 0.15 | 0.15 | 0.15 | 0.15 | 0.15
-Emissions at Affected Plants [MTons] | 0.191 | 0.191 | 0.191 | 0.191 | 0.191
-Less Allowances Purchased [MTons] NOX | 0 | 0 | 0 | 0 | 0
-Plus Allowances Sold [MTons] NOX | 0 | 0 | 0 | 0 | 0
-Plus Allowances Banked [MTons] | 0 | 0 | 0 | 0 | 0
-Less Allowances Withdrawn (1:1) [MTons] | 0 | 0 | 0 | 0 | 0
-Less Allowances Withdrawn (n:1) [MTons] | 0 | 0 | 0 | 0 | 0
Total [MTons] | 0.191 | 0.191 | 0.191 | 0.191 | 0.191
TBtu Consumed | 7.023 | 7.023 | 7.023 | 7.023 | 7.023
Rate - [lb/MMBtu] | 0.0544 | 0.0544 | 0.0544 | 0.0544 | 0.0544
TWh Generated | 0.6759 | 0.6759 | 0.6759 | 0.6759 | 0.6759
TWh Generated Qualifying | 0.6759 | 0.6759 | 0.6759 | 0.6759 | 0.6759
Rate - [lb/MWh] | 0 | 0 | 0 | 0 | 0
Constraint Shadow Price [US$/Ton] | 0 | 0 | 0 | 0 | 0
Constraint Name: CT Fac. Spec. - NOX Rate Annual v3.1 (DDH) Constraint #: 60
Constraint Type: Rate Limit [lb/MMBtu]
Run Year, Seasons Included: 2012 WINTER SUMMER
Run Year, Seasons Included: 2015 WINTER SUMMER
Run Year, Seasons Included: 2020 WINTER SUMMER
Run Year, Seasons Included: 2025 WINTER SUMMER
Run Year, Seasons Included: 2032 WINTER SUMMER
Time Base: Seasonal/Annual | 2012-2013 | 2014-2017 | 2018-2022 | 2023-2027 | 2028-2035
Standard - [lb/MMBtu] | 0.15 | 0.15 | 0.15 | 0.15 | 0.15
-Emissions at Affected Plants [MTons] | 0 | 0 | 0 | 0 | 0
-Less Allowances Purchased [MTons] NOX | 0 | 0 | 0 | 0 | 0
-Plus Allowances Sold [MTons] NOX | 0 | 0 | 0 | 0 | 0
-Plus Allowances Banked [MTons] | 0 | 0 | 0 | 0 | 0
-Less Allowances Withdrawn (1:1) [MTons] | 0 | 0 | 0 | 0 | 0
-Less Allowances Withdrawn (n:1) [MTons] | 0 | 0 | 0 | 0 | 0
Total [MTons] | 0 | 0 | 0 | 0 | 0
TBtu Consumed | 0 | 0 | 0 | 0 | 0
Rate - [lb/MMBtu] | 0 | 0 | 0 | 0 | 0
TWh Generated | 0 | 0 | 0 | 0 | 0
TWh Generated Qualifying | 0 | 0 | 0 | 0 | 0
Rate - [lb/MWh] | 0 | 0 | 0 | 0 | 0
Constraint Shadow Price [US$/Ton] | 0 | 0 | 0 | 0 | 0
Constraint Name: CT Fac. Spec. - NOX Rate Annual v3.1 (DDI) Constraint #: 61
Constraint Type: Rate Limit [lb/MMBtu]
Run Year, Seasons Included: 2012 WINTER SUMMER
Run Year, Seasons Included: 2015 WINTER SUMMER
Run Year, Seasons Included: 2020 WINTER SUMMER
Run Year, Seasons Included: 2025 WINTER SUMMER
Run Year, Seasons Included: 2032 WINTER SUMMER
Time Base: Seasonal/Annual | 2012-2013 | 2014-2017 | 2018-2022 | 2023-2027 | 2028-2035
Standard - [lb/MMBtu] | 0.15 | 0.15 | 0.15 | 0.15 | 0.15
-Emissions at Affected Plants [MTons] | 0 | 0 | 0 | 0 | 0
-Less Allowances Purchased [MTons] NOX | 0 | 0 | 0 | 0 | 0
-Plus Allowances Sold [MTons] NOX | 0 | 0 | 0 | 0 | 0
-Plus Allowances Banked [MTons] | 0 | 0 | 0 | 0 | 0
-Less Allowances Withdrawn (1:1) [MTons] | 0 | 0 | 0 | 0 | 0
-Less Allowances Withdrawn (n:1) [MTons] | 0 | 0 | 0 | 0 | 0
Total [MTons] | 0 | 0 | 0 | 0 | 0
TBtu Consumed | 0 | 0 | 0 | 0 | 0
Rate - [lb/MMBtu] | 0 | 0 | 0 | 0 | 0
TWh Generated | 0 | 0 | 0 | 0 | 0
TWh Generated Qualifying | 0 | 0 | 0 | 0 | 0
Rate - [lb/MWh] | 0 | 0 | 0 | 0 | 0
Constraint Shadow Price [US$/Ton] | 0 | 0 | 0 | 0 | 0
Constraint Name: CT Fac. Spec. - NOX Rate Annual v3.1 (DDJ) Constraint #: 62
Constraint Type: Rate Limit [lb/MMBtu]
Run Year, Seasons Included: 2012 WINTER SUMMER
Run Year, Seasons Included: 2015 WINTER SUMMER
Run Year, Seasons Included: 2020 WINTER SUMMER
Run Year, Seasons Included: 2025 WINTER SUMMER
Run Year, Seasons Included: 2032 WINTER SUMMER
Time Base: Seasonal/Annual | 2012-2013 | 2014-2017 | 2018-2022 | 2023-2027 | 2028-2035
Standard - [lb/MMBtu] | 0.15 | 0.15 | 0.15 | 0.15 | 0.15
-Emissions at Affected Plants [MTons] | 0 | 0 | 0 | 0 | 0
-Less Allowances Purchased [MTons] NOX | 0 | 0 | 0 | 0 | 0
-Plus Allowances Sold [MTons] NOX | 0 | 0 | 0 | 0 | 0
-Plus Allowances Banked [MTons] | 0 | 0 | 0 | 0 | 0
-Less Allowances Withdrawn (1:1) [MTons] | 0 | 0 | 0 | 0 | 0
-Less Allowances Withdrawn (n:1) [MTons] | 0 | 0 | 0 | 0 | 0
Total [MTons] | 0 | 0 | 0 | 0 | 0
TBtu Consumed | 0 | 0 | 0 | 0 | 0
Rate - [lb/MMBtu] | 0 | 0 | 0 | 0 | 0
TWh Generated | 0 | 0 | 0 | 0 | 0
TWh Generated Qualifying | 0 | 0 | 0 | 0 | 0
Rate - [lb/MWh] | 0 | 0 | 0 | 0 | 0
Constraint Shadow Price [US$/Ton] | 0 | 0 | 0 | 0 | 0
Constraint Name: CT Fac. Spec. - NOX Rate Annual v3.1 (DDK) Constraint #: 63
Constraint Type: Rate Limit [lb/MMBtu]
Run Year, Seasons Included: 2012 WINTER SUMMER
Run Year, Seasons Included: 2015 WINTER SUMMER
Run Year, Seasons Included: 2020 WINTER SUMMER
Run Year, Seasons Included: 2025 WINTER SUMMER
Run Year, Seasons Included: 2032 WINTER SUMMER
Time Base: Seasonal/Annual | 2012-2013 | 2014-2017 | 2018-2022 | 2023-2027 | 2028-2035
Standard - [lb/MMBtu] | 0.15 | 0.15 | 0.15 | 0.15 | 0.15
-Emissions at Affected Plants [MTons] | 0 | 0 | 0 | 0 | 0
-Less Allowances Purchased [MTons] NOX | 0 | 0 | 0 | 0 | 0
-Plus Allowances Sold [MTons] NOX | 0 | 0 | 0 | 0 | 0
-Plus Allowances Banked [MTons] | 0 | 0 | 0 | 0 | 0
-Less Allowances Withdrawn (1:1) [MTons] | 0 | 0 | 0 | 0 | 0
-Less Allowances Withdrawn (n:1) [MTons] | 0 | 0 | 0 | 0 | 0
Total [MTons] | 0 | 0 | 0 | 0 | 0
TBtu Consumed | 0 | 0 | 0 | 0 | 0
Rate - [lb/MMBtu] | 0 | 0 | 0 | 0 | 0
TWh Generated | 0 | 0 | 0 | 0 | 0
TWh Generated Qualifying | 0 | 0 | 0 | 0 | 0
Rate - [lb/MWh] | 0 | 0 | 0 | 0 | 0
Constraint Shadow Price [US$/Ton] | 0 | 0 | 0 | 0 | 0
Constraint Name: CT Fac. Spec. - NOX Rate Annual v3.1 (DDL) Constraint #: 64
Constraint Type: Rate Limit [lb/MMBtu]
Run Year, Seasons Included: 2012 WINTER SUMMER
Run Year, Seasons Included: 2015 WINTER SUMMER
Run Year, Seasons Included: 2020 WINTER SUMMER
Run Year, Seasons Included: 2025 WINTER SUMMER
Run Year, Seasons Included: 2032 WINTER SUMMER
Time Base: Seasonal/Annual | 2012-2013 | 2014-2017 | 2018-2022 | 2023-2027 | 2028-2035
Standard - [lb/MMBtu] | 0.15 | 0.15 | 0.15 | 0.15 | 0.15
-Emissions at Affected Plants [MTons] | 0 | 0 | 0 | 0 | 0
-Less Allowances Purchased [MTons] NOX | 0 | 0 | 0 | 0 | 0
-Plus Allowances Sold [MTons] NOX | 0 | 0 | 0 | 0 | 0
-Plus Allowances Banked [MTons] | 0 | 0 | 0 | 0 | 0
-Less Allowances Withdrawn (1:1) [MTons] | 0 | 0 | 0 | 0 | 0
-Less Allowances Withdrawn (n:1) [MTons] | 0 | 0 | 0 | 0 | 0
Total [MTons] | 0 | 0 | 0 | 0 | 0
TBtu Consumed | 0 | 0 | 0 | 0 | 0
Rate - [lb/MMBtu] | 0 | 0 | 0 | 0 | 0
TWh Generated | 0 | 0 | 0 | 0 | 0
TWh Generated Qualifying | 0 | 0 | 0 | 0 | 0
Rate - [lb/MWh] | 0 | 0 | 0 | 0 | 0
Constraint Shadow Price [US$/Ton] | 0 | 0 | 0 | 0 | 0
Constraint Name: CT Fac. Spec. - NOX Rate Annual v3.1 (DDW) Constraint #: 65
Constraint Type: Rate Limit [lb/MMBtu]
Run Year, Seasons Included: 2012 WINTER SUMMER
Run Year, Seasons Included: 2015 WINTER SUMMER
Run Year, Seasons Included: 2020 WINTER SUMMER
Run Year, Seasons Included: 2025 WINTER SUMMER
Run Year, Seasons Included: 2032 WINTER SUMMER
Time Base: Seasonal/Annual | 2012-2013 | 2014-2017 | 2018-2022 | 2023-2027 | 2028-2035
Standard - [lb/MMBtu] | 0.15 | 0.15 | 0.15 | 0.15 | 0.15
-Emissions at Affected Plants [MTons] | 0 | 0 | 0 | 0 | 0
-Less Allowances Purchased [MTons] NOX | 0 | 0 | 0 | 0 | 0
-Plus Allowances Sold [MTons] NOX | 0 | 0 | 0 | 0 | 0
-Plus Allowances Banked [MTons] | 0 | 0 | 0 | 0 | 0
-Less Allowances Withdrawn (1:1) [MTons] | 0 | 0 | 0 | 0 | 0
-Less Allowances Withdrawn (n:1) [MTons] | 0 | 0 | 0 | 0 | 0
Total [MTons] | 0 | 0 | 0 | 0 | 0
TBtu Consumed | 0 | 0 | 0 | 0 | 0
Rate - [lb/MMBtu] | 0 | 0 | 0 | 0 | 0
TWh Generated | 0 | 0 | 0 | 0 | 0
TWh Generated Qualifying | 0 | 0 | 0 | 0 | 0
Rate - [lb/MWh] | 0 | 0 | 0 | 0 | 0
Constraint Shadow Price [US$/Ton] | 0 | 0 | 0 | 0 | 0
Constraint Name: CT Fac. Spec. - SO2 Rate Annual v3.1 (BAJ) Constraint #: 66
Constraint Type: Rate Limit [lb/MMBtu]
Run Year, Seasons Included: 2012 WINTER SUMMER
Run Year, Seasons Included: 2015 WINTER SUMMER
Run Year, Seasons Included: 2020 WINTER SUMMER
Run Year, Seasons Included: 2025 WINTER SUMMER
Run Year, Seasons Included: 2032 WINTER SUMMER
Time Base: Seasonal/Annual | 2012-2013 | 2014-2017 | 2018-2022 | 2023-2027 | 2028-2035
Standard - [lb/MMBtu] | 0.33 | 0.33 | 0.33 | 0.33 | 0.33
-Emissions at Affected Plants [MTons] | 0 | 0 | 0 | 0 | 0
-Less Allowances Purchased [MTons] SO2 | 0 | 0 | 0 | 0 | 0
-Plus Allowances Sold [MTons] SO2 | 0 | 0 | 0 | 0 | 0
-Plus Allowances Banked [MTons] | 0 | 0 | 0 | 0 | 0
-Less Allowances Withdrawn (1:1) [MTons] | 0 | 0 | 0 | 0 | 0
-Less Allowances Withdrawn (n:1) [MTons] | 0 | 0 | 0 | 0 | 0
Total [MTons] | 0 | 0 | 0 | 0 | 0
TBtu Consumed | 0.07684 | 0.1807 | 0.1807 | 0.07684 | 0.1807
Rate - [lb/MMBtu] | 0 | 0 | 0 | 0 | 0
TWh Generated | 0.008538 | 0.02008 | 0.02008 | 0.008538 | 0.02008
TWh Generated Qualifying | 0.008538 | 0.02008 | 0.02008 | 0.008538 | 0.02008
Rate - [lb/MWh] | 0 | 0 | 0 | 0 | 0
Constraint Shadow Price [US$/Ton] | 0 | 0 | 0 | 0 | 0
Constraint Name: CT Fac. Spec. - SO2 Rate Annual v3.1 (BAK) Constraint #: 67
Constraint Type: Rate Limit [lb/MMBtu]
Run Year, Seasons Included: 2012 WINTER SUMMER
Run Year, Seasons Included: 2015 WINTER SUMMER
Run Year, Seasons Included: 2020 WINTER SUMMER
Run Year, Seasons Included: 2025 WINTER SUMMER
Run Year, Seasons Included: 2032 WINTER SUMMER
Time Base: Seasonal/Annual | 2012-2013 | 2014-2017 | 2018-2022 | 2023-2027 | 2028-2035
Standard - [lb/MMBtu] | 0.33 | 0.33 | 0.33 | 0.33 | 0.33
-Emissions at Affected Plants [MTons] | 0 | 0 | 0 | 0 | 0
-Less Allowances Purchased [MTons] SO2 | 0 | 0 | 0 | 0 | 0
-Plus Allowances Sold [MTons] SO2 | 0 | 0 | 0 | 0 | 0
-Plus Allowances Banked [MTons] | 0 | 0 | 0 | 0 | 0
-Less Allowances Withdrawn (1:1) [MTons] | 0 | 0 | 0 | 0 | 0
-Less Allowances Withdrawn (n:1) [MTons] | 0 | 0 | 0 | 0 | 0
Total [MTons] | 0 | 0 | 0 | 0 | 0
TBtu Consumed | 0.07684 | 0.1807 | 0.1807 | 0.07684 | 0.1807
Rate - [lb/MMBtu] | 0 | 0 | 0 | 0 | 0
TWh Generated | 0.008538 | 0.02008 | 0.02008 | 0.008538 | 0.02008
TWh Generated Qualifying | 0.008538 | 0.02008 | 0.02008 | 0.008538 | 0.02008
Rate - [lb/MWh] | 0 | 0 | 0 | 0 | 0
Constraint Shadow Price [US$/Ton] | 0 | 0 | 0 | 0 | 0
Constraint Name: CT Fac. Spec. - SO2 Rate Annual v3.1 (BAL) Constraint #: 68
Constraint Type: Rate Limit [lb/MMBtu]
Run Year, Seasons Included: 2012 WINTER SUMMER
Run Year, Seasons Included: 2015 WINTER SUMMER
Run Year, Seasons Included: 2020 WINTER SUMMER
Run Year, Seasons Included: 2025 WINTER SUMMER
Run Year, Seasons Included: 2032 WINTER SUMMER
Time Base: Seasonal/Annual | 2012-2013 | 2014-2017 | 2018-2022 | 2023-2027 | 2028-2035
Standard - [lb/MMBtu] | 0.33 | 0.33 | 0.33 | 0.33 | 0.33
-Emissions at Affected Plants [MTons] | 0 | 0 | 0 | 0 | 0
-Less Allowances Purchased [MTons] SO2 | 0 | 0 | 0 | 0 | 0
-Plus Allowances Sold [MTons] SO2 | 0 | 0 | 0 | 0 | 0
-Plus Allowances Banked [MTons] | 0 | 0 | 0 | 0 | 0
-Less Allowances Withdrawn (1:1) [MTons] | 0 | 0 | 0 | 0 | 0
-Less Allowances Withdrawn (n:1) [MTons] | 0 | 0 | 0 | 0 | 0
Total [MTons] | 0 | 0 | 0 | 0 | 0
TBtu Consumed | 0.07684 | 0.1807 | 0.1807 | 0.07684 | 0.1807
Rate - [lb/MMBtu] | 0 | 0 | 0 | 0 | 0
TWh Generated | 0.008538 | 0.02008 | 0.02008 | 0.008538 | 0.02008
TWh Generated Qualifying | 0.008538 | 0.02008 | 0.02008 | 0.008538 | 0.02008
Rate - [lb/MWh] | 0 | 0 | 0 | 0 | 0
Constraint Shadow Price [US$/Ton] | 0 | 0 | 0 | 0 | 0
Constraint Name: CT Fac. Spec. - SO2 Rate Annual v3.1 (BAM) Constraint #: 69
Constraint Type: Rate Limit [lb/MMBtu]
Run Year, Seasons Included: 2012 WINTER SUMMER
Run Year, Seasons Included: 2015 WINTER SUMMER
Run Year, Seasons Included: 2020 WINTER SUMMER
Run Year, Seasons Included: 2025 WINTER SUMMER
Run Year, Seasons Included: 2032 WINTER SUMMER
Time Base: Seasonal/Annual | 2012-2013 | 2014-2017 | 2018-2022 | 2023-2027 | 2028-2035
Standard - [lb/MMBtu] | 0.33 | 0.33 | 0.33 | 0.33 | 0.33
-Emissions at Affected Plants [MTons] | 0 | 0 | 0 | 0 | 0
-Less Allowances Purchased [MTons] SO2 | 0 | 0 | 0 | 0 | 0
-Plus Allowances Sold [MTons] SO2 | 0 | 0 | 0 | 0 | 0
-Plus Allowances Banked [MTons] | 0 | 0 | 0 | 0 | 0
-Less Allowances Withdrawn (1:1) [MTons] | 0 | 0 | 0 | 0 | 0
-Less Allowances Withdrawn (n:1) [MTons] | 0 | 0 | 0 | 0 | 0
Total [MTons] | 0 | 0 | 0 | 0 | 0
TBtu Consumed | 0.07684 | 0.1807 | 0.1807 | 0.07684 | 0.1807
Rate - [lb/MMBtu] | 0 | 0 | 0 | 0 | 0
TWh Generated | 0.008538 | 0.02008 | 0.02008 | 0.008538 | 0.02008
TWh Generated Qualifying | 0.008538 | 0.02008 | 0.02008 | 0.008538 | 0.02008
Rate - [lb/MWh] | 0 | 0 | 0 | 0 | 0
Constraint Shadow Price [US$/Ton] | 0 | 0 | 0 | 0 | 0
Constraint Name: CT Fac. Spec. - SO2 Rate Annual v3.1 (BAN) Constraint #: 70
Constraint Type: Rate Limit [lb/MMBtu]
Run Year, Seasons Included: 2012 WINTER SUMMER
Run Year, Seasons Included: 2015 WINTER SUMMER
Run Year, Seasons Included: 2020 WINTER SUMMER
Run Year, Seasons Included: 2025 WINTER SUMMER
Run Year, Seasons Included: 2032 WINTER SUMMER
Time Base: Seasonal/Annual | 2012-2013 | 2014-2017 | 2018-2022 | 2023-2027 | 2028-2035
Standard - [lb/MMBtu] | 0.33 | 0.33 | 0.33 | 0.33 | 0.33
-Emissions at Affected Plants [MTons] | 0 | 0 | 0 | 0 | 0
-Less Allowances Purchased [MTons] SO2 | 0 | 0 | 0 | 0 | 0
-Plus Allowances Sold [MTons] SO2 | 0 | 0 | 0 | 0 | 0
-Plus Allowances Banked [MTons] | 0 | 0 | 0 | 0 | 0
-Less Allowances Withdrawn (1:1) [MTons] | 0 | 0 | 0 | 0 | 0
-Less Allowances Withdrawn (n:1) [MTons] | 0 | 0 | 0 | 0 | 0
Total [MTons] | 0 | 0 | 0 | 0 | 0
TBtu Consumed | 0.07684 | 0.1807 | 0.1807 | 0.07684 | 0.1807
Rate - [lb/MMBtu] | 0 | 0 | 0 | 0 | 0
TWh Generated | 0.008538 | 0.02008 | 0.02008 | 0.008538 | 0.02008
TWh Generated Qualifying | 0.008538 | 0.02008 | 0.02008 | 0.008538 | 0.02008
Rate - [lb/MWh] | 0 | 0 | 0 | 0 | 0
Constraint Shadow Price [US$/Ton] | 0 | 0 | 0 | 0 | 0
Constraint Name: CT Fac. Spec. - SO2 Rate Annual v3.1 (BAO) Constraint #: 71
Constraint Type: Rate Limit [lb/MMBtu]
Run Year, Seasons Included: 2012 WINTER SUMMER
Run Year, Seasons Included: 2015 WINTER SUMMER
Run Year, Seasons Included: 2020 WINTER SUMMER
Run Year, Seasons Included: 2025 WINTER SUMMER
Run Year, Seasons Included: 2032 WINTER SUMMER
Time Base: Seasonal/Annual | 2012-2013 | 2014-2017 | 2018-2022 | 2023-2027 | 2028-2035
Standard - [lb/MMBtu] | 0.33 | 0.33 | 0.33 | 0.33 | 0.33
-Emissions at Affected Plants [MTons] | 0 | 0 | 0 | 0 | 0
-Less Allowances Purchased [MTons] SO2 | 0 | 0 | 0 | 0 | 0
-Plus Allowances Sold [MTons] SO2 | 0 | 0 | 0 | 0 | 0
-Plus Allowances Banked [MTons] | 0 | 0 | 0 | 0 | 0
-Less Allowances Withdrawn (1:1) [MTons] | 0 | 0 | 0 | 0 | 0
-Less Allowances Withdrawn (n:1) [MTons] | 0 | 0 | 0 | 0 | 0
Total [MTons] | 0 | 0 | 0 | 0 | 0
TBtu Consumed | 0 | 0 | 0 | 0 | 0.03087
Rate - [lb/MMBtu] | 0 | 0 | 0 | 0 | 0
TWh Generated | 0 | 0 | 0 | 0 | 0.002895
TWh Generated Qualifying | 0 | 0 | 0 | 0 | 0.002895
Rate - [lb/MWh] | 0 | 0 | 0 | 0 | 0
Constraint Shadow Price [US$/Ton] | 0 | 0 | 0 | 0 | 0
Constraint Name: CT Fac. Spec. - SO2 Rate Annual v3.1 (BAY) Constraint #: 72
Constraint Type: Rate Limit [lb/MMBtu]
Run Year, Seasons Included: 2012 WINTER SUMMER
Run Year, Seasons Included: 2015 WINTER SUMMER
Run Year, Seasons Included: 2020 WINTER SUMMER
Run Year, Seasons Included: 2025 WINTER SUMMER
Run Year, Seasons Included: 2032 WINTER SUMMER
Time Base: Seasonal/Annual | 2012-2013 | 2014-2017 | 2018-2022 | 2023-2027 | 2028-2035
Standard - [lb/MMBtu] | 0.33 | 0.33 | 0.33 | 0.33 | 0.33
-Emissions at Affected Plants [MTons] | 0 | 0 | 0 | 0 | 0
-Less Allowances Purchased [MTons] SO2 | 0 | 0 | 0 | 0 | 0
-Plus Allowances Sold [MTons] SO2 | 0 | 0 | 0 | 0 | 0
-Plus Allowances Banked [MTons] | 0 | 0 | 0 | 0 | 0
-Less Allowances Withdrawn (1:1) [MTons] | 0 | 0 | 0 | 0 | 0
-Less Allowances Withdrawn (n:1) [MTons] | 0 | 0 | 0 | 0 | 0
Total [MTons] | 0 | 0 | 0 | 0 | 0
TBtu Consumed | 0 | 0 | 0 | 0 | 0
Rate - [lb/MMBtu] | 0 | 0 | 0 | 0 | 0
TWh Generated | 0 | 0 | 0 | 0 | 0
TWh Generated Qualifying | 0 | 0 | 0 | 0 | 0
Rate - [lb/MWh] | 0 | 0 | 0 | 0 | 0
Constraint Shadow Price [US$/Ton] | 0 | 0 | 0 | 0 | 0
Constraint Name: CT Fac. Spec. - SO2 Rate Annual v3.1 (BAZ) Constraint #: 73
Constraint Type: Rate Limit [lb/MMBtu]
Run Year, Seasons Included: 2012 WINTER SUMMER
Run Year, Seasons Included: 2015 WINTER SUMMER
Run Year, Seasons Included: 2020 WINTER SUMMER
Run Year, Seasons Included: 2025 WINTER SUMMER
Run Year, Seasons Included: 2032 WINTER SUMMER
Time Base: Seasonal/Annual | 2012-2013 | 2014-2017 | 2018-2022 | 2023-2027 | 2028-2035
Standard - [lb/MMBtu] | 0.33 | 0.33 | 0.33 | 0.33 | 0.33
-Emissions at Affected Plants [MTons] | 0 | 0 | 0 | 0 | 0
-Less Allowances Purchased [MTons] SO2 | 0 | 0 | 0 | 0 | 0
-Plus Allowances Sold [MTons] SO2 | 0 | 0 | 0 | 0 | 0
-Plus Allowances Banked [MTons] | 0 | 0 | 0 | 0 | 0
-Less Allowances Withdrawn (1:1) [MTons] | 0 | 0 | 0 | 0 | 0
-Less Allowances Withdrawn (n:1) [MTons] | 0 | 0 | 0 | 0 | 0
Total [MTons] | 0 | 0 | 0 | 0 | 0
TBtu Consumed | 0 | 0 | 0 | 0 | 0
Rate - [lb/MMBtu] | 0 | 0 | 0 | 0 | 0
TWh Generated | 0 | 0 | 0 | 0 | 0
TWh Generated Qualifying | 0 | 0 | 0 | 0 | 0
Rate - [lb/MWh] | 0 | 0 | 0 | 0 | 0
Constraint Shadow Price [US$/Ton] | 0 | 0 | 0 | 0 | 0
Constraint Name: CT Fac. Spec. - SO2 Rate Annual v3.1 (BBA) Constraint #: 74
Constraint Type: Rate Limit [lb/MMBtu]
Run Year, Seasons Included: 2012 WINTER SUMMER
Run Year, Seasons Included: 2015 WINTER SUMMER
Run Year, Seasons Included: 2020 WINTER SUMMER
Run Year, Seasons Included: 2025 WINTER SUMMER
Run Year, Seasons Included: 2032 WINTER SUMMER
Time Base: Seasonal/Annual | 2012-2013 | 2014-2017 | 2018-2022 | 2023-2027 | 2028-2035
Standard - [lb/MMBtu] | 0.33 | 0.33 | 0.33 | 0.33 | 0.33
-Emissions at Affected Plants [MTons] | 0 | 0 | 0 | 0 | 0
-Less Allowances Purchased [MTons] SO2 | 0 | 0 | 0 | 0 | 0
-Plus Allowances Sold [MTons] SO2 | 0 | 0 | 0 | 0 | 0
-Plus Allowances Banked [MTons] | 0 | 0 | 0 | 0 | 0
-Less Allowances Withdrawn (1:1) [MTons] | 0 | 0 | 0 | 0 | 0
-Less Allowances Withdrawn (n:1) [MTons] | 0 | 0 | 0 | 0 | 0
Total [MTons] | 0 | 0 | 0 | 0 | 0
TBtu Consumed | 0 | 0 | 0 | 0 | 0
Rate - [lb/MMBtu] | 0 | 0 | 0 | 0 | 0
TWh Generated | 0 | 0 | 0 | 0 | 0
TWh Generated Qualifying | 0 | 0 | 0 | 0 | 0
Rate - [lb/MWh] | 0 | 0 | 0 | 0 | 0
Constraint Shadow Price [US$/Ton] | 0 | 0 | 0 | 0 | 0
Constraint Name: CT Fac. Spec. - SO2 Rate Annual v3.1 (BBB) Constraint #: 75
Constraint Type: Rate Limit [lb/MMBtu]
Run Year, Seasons Included: 2012 WINTER SUMMER
Run Year, Seasons Included: 2015 WINTER SUMMER
Run Year, Seasons Included: 2020 WINTER SUMMER
Run Year, Seasons Included: 2025 WINTER SUMMER
Run Year, Seasons Included: 2032 WINTER SUMMER
Time Base: Seasonal/Annual | 2012-2013 | 2014-2017 | 2018-2022 | 2023-2027 | 2028-2035
Standard - [lb/MMBtu] | 0.33 | 0.33 | 0.33 | 0.33 | 0.33
-Emissions at Affected Plants [MTons] | 0 | 0 | 0 | 0 | 0
-Less Allowances Purchased [MTons] SO2 | 0 | 0 | 0 | 0 | 0
-Plus Allowances Sold [MTons] SO2 | 0 | 0 | 0 | 0 | 0
-Plus Allowances Banked [MTons] | 0 | 0 | 0 | 0 | 0
-Less Allowances Withdrawn (1:1) [MTons] | 0 | 0 | 0 | 0 | 0
-Less Allowances Withdrawn (n:1) [MTons] | 0 | 0 | 0 | 0 | 0
Total [MTons] | 0 | 0 | 0 | 0 | 0
TBtu Consumed | 0 | 0 | 0 | 0 | 0
Rate - [lb/MMBtu] | 0 | 0 | 0 | 0 | 0
TWh Generated | 0 | 0 | 0 | 0 | 0
TWh Generated Qualifying | 0 | 0 | 0 | 0 | 0
Rate - [lb/MWh] | 0 | 0 | 0 | 0 | 0
Constraint Shadow Price [US$/Ton] | 0 | 0 | 0 | 0 | 0
Constraint Name: CT Fac. Spec. - SO2 Rate Annual v3.1 (BBC) Constraint #: 76
Constraint Type: Rate Limit [lb/MMBtu]
Run Year, Seasons Included: 2012 WINTER SUMMER
Run Year, Seasons Included: 2015 WINTER SUMMER
Run Year, Seasons Included: 2020 WINTER SUMMER
Run Year, Seasons Included: 2025 WINTER SUMMER
Run Year, Seasons Included: 2032 WINTER SUMMER
Time Base: Seasonal/Annual | 2012-2013 | 2014-2017 | 2018-2022 | 2023-2027 | 2028-2035
Standard - [lb/MMBtu] | 0.33 | 0.33 | 0.33 | 0.33 | 0.33
-Emissions at Affected Plants [MTons] | 0 | 0 | 0 | 0 | 0
-Less Allowances Purchased [MTons] SO2 | 0 | 0 | 0 | 0 | 0
-Plus Allowances Sold [MTons] SO2 | 0 | 0 | 0 | 0 | 0
-Plus Allowances Banked [MTons] | 0 | 0 | 0 | 0 | 0
-Less Allowances Withdrawn (1:1) [MTons] | 0 | 0 | 0 | 0 | 0
-Less Allowances Withdrawn (n:1) [MTons] | 0 | 0 | 0 | 0 | 0
Total [MTons] | 0 | 0 | 0 | 0 | 0
TBtu Consumed | 0 | 0 | 0 | 0 | 0
Rate - [lb/MMBtu] | 0 | 0 | 0 | 0 | 0
TWh Generated | 0 | 0 | 0 | 0 | 0
TWh Generated Qualifying | 0 | 0 | 0 | 0 | 0
Rate - [lb/MWh] | 0 | 0 | 0 | 0 | 0
Constraint Shadow Price [US$/Ton] | 0 | 0 | 0 | 0 | 0
Constraint Name: CT Fac. Spec. - SO2 Rate Annual v3.1 (BBD) Constraint #: 77
Constraint Type: Rate Limit [lb/MMBtu]
Run Year, Seasons Included: 2012 WINTER SUMMER
Run Year, Seasons Included: 2015 WINTER SUMMER
Run Year, Seasons Included: 2020 WINTER SUMMER
Run Year, Seasons Included: 2025 WINTER SUMMER
Run Year, Seasons Included: 2032 WINTER SUMMER
Time Base: Seasonal/Annual | 2012-2013 | 2014-2017 | 2018-2022 | 2023-2027 | 2028-2035
Standard - [lb/MMBtu] | 0.33 | 0.33 | 0.33 | 0.33 | 0.33
-Emissions at Affected Plants [MTons] | 0 | 0 | 0 | 0 | 0
-Less Allowances Purchased [MTons] SO2 | 0 | 0 | 0 | 0 | 0
-Plus Allowances Sold [MTons] SO2 | 0 | 0 | 0 | 0 | 0
-Plus Allowances Banked [MTons] | 0 | 0 | 0 | 0 | 0
-Less Allowances Withdrawn (1:1) [MTons] | 0 | 0 | 0 | 0 | 0
-Less Allowances Withdrawn (n:1) [MTons] | 0 | 0 | 0 | 0 | 0
Total [MTons] | 0 | 0 | 0 | 0 | 0
TBtu Consumed | 0 | 0 | 0 | 0 | 0
Rate - [lb/MMBtu] | 0 | 0 | 0 | 0 | 0
TWh Generated | 0 | 0 | 0 | 0 | 0
TWh Generated Qualifying | 0 | 0 | 0 | 0 | 0
Rate - [lb/MWh] | 0 | 0 | 0 | 0 | 0
Constraint Shadow Price [US$/Ton] | 0 | 0 | 0 | 0 | 0
Constraint Name: CT Fac. Spec. - SO2 Rate Annual v3.1 (BBE) Constraint #: 78
Constraint Type: Rate Limit [lb/MMBtu]
Run Year, Seasons Included: 2012 WINTER SUMMER
Run Year, Seasons Included: 2015 WINTER SUMMER
Run Year, Seasons Included: 2020 WINTER SUMMER
Run Year, Seasons Included: 2025 WINTER SUMMER
Run Year, Seasons Included: 2032 WINTER SUMMER
Time Base: Seasonal/Annual | 2012-2013 | 2014-2017 | 2018-2022 | 2023-2027 | 2028-2035
Standard - [lb/MMBtu] | 0.33 | 0.33 | 0.33 | 0.33 | 0.33
-Emissions at Affected Plants [MTons] | 0 | 0 | 0 | 0 | 0
-Less Allowances Purchased [MTons] SO2 | 0 | 0 | 0 | 0 | 0
-Plus Allowances Sold [MTons] SO2 | 0 | 0 | 0 | 0 | 0
-Plus Allowances Banked [MTons] | 0 | 0 | 0 | 0 | 0
-Less Allowances Withdrawn (1:1) [MTons] | 0 | 0 | 0 | 0 | 0
-Less Allowances Withdrawn (n:1) [MTons] | 0 | 0 | 0 | 0 | 0
Total [MTons] | 0 | 0 | 0 | 0 | 0
TBtu Consumed | 0 | 0 | 0 | 0 | 0
Rate - [lb/MMBtu] | 0 | 0 | 0 | 0 | 0
TWh Generated | 0 | 0 | 0 | 0 | 0
TWh Generated Qualifying | 0 | 0 | 0 | 0 | 0
Rate - [lb/MWh] | 0 | 0 | 0 | 0 | 0
Constraint Shadow Price [US$/Ton] | 0 | 0 | 0 | 0 | 0
Constraint Name: CT Fac. Spec. - SO2 Rate Annual v3.1 (BBF) Constraint #: 79
Constraint Type: Rate Limit [lb/MMBtu]
Run Year, Seasons Included: 2012 WINTER SUMMER
Run Year, Seasons Included: 2015 WINTER SUMMER
Run Year, Seasons Included: 2020 WINTER SUMMER
Run Year, Seasons Included: 2025 WINTER SUMMER
Run Year, Seasons Included: 2032 WINTER SUMMER
Time Base: Seasonal/Annual | 2012-2013 | 2014-2017 | 2018-2022 | 2023-2027 | 2028-2035
Standard - [lb/MMBtu] | 0.33 | 0.33 | 0.33 | 0.33 | 0.33
-Emissions at Affected Plants [MTons] | 0 | 0 | 0 | 0 | 0
-Less Allowances Purchased [MTons] SO2 | 0 | 0 | 0 | 0 | 0
-Plus Allowances Sold [MTons] SO2 | 0 | 0 | 0 | 0 | 0
-Plus Allowances Banked [MTons] | 0 | 0 | 0 | 0 | 0
-Less Allowances Withdrawn (1:1) [MTons] | 0 | 0 | 0 | 0 | 0
-Less Allowances Withdrawn (n:1) [MTons] | 0 | 0 | 0 | 0 | 0
Total [MTons] | 0 | 0 | 0 | 0 | 0
TBtu Consumed | 0 | 0 | 0 | 0 | 0
Rate - [lb/MMBtu] | 0 | 0 | 0 | 0 | 0
TWh Generated | 0 | 0 | 0 | 0 | 0
TWh Generated Qualifying | 0 | 0 | 0 | 0 | 0
Rate - [lb/MWh] | 0 | 0 | 0 | 0 | 0
Constraint Shadow Price [US$/Ton] | 0 | 0 | 0 | 0 | 0
Constraint Name: CT Fac. Spec. - SO2 Rate Annual v3.1 (BBG) Constraint #: 80
Constraint Type: Rate Limit [lb/MMBtu]
Run Year, Seasons Included: 2012 WINTER SUMMER
Run Year, Seasons Included: 2015 WINTER SUMMER
Run Year, Seasons Included: 2020 WINTER SUMMER
Run Year, Seasons Included: 2025 WINTER SUMMER
Run Year, Seasons Included: 2032 WINTER SUMMER
Time Base: Seasonal/Annual | 2012-2013 | 2014-2017 | 2018-2022 | 2023-2027 | 2028-2035
Standard - [lb/MMBtu] | 0.33 | 0.33 | 0.33 | 0.33 | 0.33
-Emissions at Affected Plants [MTons] | 0 | 0 | 0 | 0 | 0
-Less Allowances Purchased [MTons] SO2 | 0 | 0 | 0 | 0 | 0
-Plus Allowances Sold [MTons] SO2 | 0 | 0 | 0 | 0 | 0
-Plus Allowances Banked [MTons] | 0 | 0 | 0 | 0 | 0
-Less Allowances Withdrawn (1:1) [MTons] | 0 | 0 | 0 | 0 | 0
-Less Allowances Withdrawn (n:1) [MTons] | 0 | 0 | 0 | 0 | 0
Total [MTons] | 0 | 0 | 0 | 0 | 0
TBtu Consumed | 0 | 0 | 0 | 0 | 0
Rate - [lb/MMBtu] | 0 | 0 | 0 | 0 | 0
TWh Generated | 0 | 0 | 0 | 0 | 0
TWh Generated Qualifying | 0 | 0 | 0 | 0 | 0
Rate - [lb/MWh] | 0 | 0 | 0 | 0 | 0
Constraint Shadow Price [US$/Ton] | 0 | 0 | 0 | 0 | 0
Constraint Name: CT Fac. Spec. - SO2 Rate Annual v3.1 (BBH) Constraint #: 81
Constraint Type: Rate Limit [lb/MMBtu]
Run Year, Seasons Included: 2012 WINTER SUMMER
Run Year, Seasons Included: 2015 WINTER SUMMER
Run Year, Seasons Included: 2020 WINTER SUMMER
Run Year, Seasons Included: 2025 WINTER SUMMER
Run Year, Seasons Included: 2032 WINTER SUMMER
Time Base: Seasonal/Annual | 2012-2013 | 2014-2017 | 2018-2022 | 2023-2027 | 2028-2035
Standard - [lb/MMBtu] | 0.33 | 0.33 | 0.33 | 0.33 | 0.33
-Emissions at Affected Plants [MTons] | 0 | 0 | 0 | 0 | 0
-Less Allowances Purchased [MTons] SO2 | 0 | 0 | 0 | 0 | 0
-Plus Allowances Sold [MTons] SO2 | 0 | 0 | 0 | 0 | 0
-Plus Allowances Banked [MTons] | 0 | 0 | 0 | 0 | 0
-Less Allowances Withdrawn (1:1) [MTons] | 0 | 0 | 0 | 0 | 0
-Less Allowances Withdrawn (n:1) [MTons] | 0 | 0 | 0 | 0 | 0
Total [MTons] | 0 | 0 | 0 | 0 | 0
TBtu Consumed | 0 | 0 | 0 | 0 | 0
Rate - [lb/MMBtu] | 0 | 0 | 0 | 0 | 0
TWh Generated | 0 | 0 | 0 | 0 | 0
TWh Generated Qualifying | 0 | 0 | 0 | 0 | 0
Rate - [lb/MWh] | 0 | 0 | 0 | 0 | 0
Constraint Shadow Price [US$/Ton] | 0 | 0 | 0 | 0 | 0
Constraint Name: CT Fac. Spec. - SO2 Rate Annual v3.1 (BBI) Constraint #: 82
Constraint Type: Rate Limit [lb/MMBtu]
Run Year, Seasons Included: 2012 WINTER SUMMER
Run Year, Seasons Included: 2015 WINTER SUMMER
Run Year, Seasons Included: 2020 WINTER SUMMER
Run Year, Seasons Included: 2025 WINTER SUMMER
Run Year, Seasons Included: 2032 WINTER SUMMER
Time Base: Seasonal/Annual | 2012-2013 | 2014-2017 | 2018-2022 | 2023-2027 | 2028-2035
Standard - [lb/MMBtu] | 0.33 | 0.33 | 0.33 | 0.33 | 0.33
-Emissions at Affected Plants [MTons] | 0 | 0 | 0 | 0 | 0
-Less Allowances Purchased [MTons] SO2 | 0 | 0 | 0 | 0 | 0
-Plus Allowances Sold [MTons] SO2 | 0 | 0 | 0 | 0 | 0
-Plus Allowances Banked [MTons] | 0 | 0 | 0 | 0 | 0
-Less Allowances Withdrawn (1:1) [MTons] | 0 | 0 | 0 | 0 | 0
-Less Allowances Withdrawn (n:1) [MTons] | 0 | 0 | 0 | 0 | 0
Total [MTons] | 0 | 0 | 0 | 0 | 0
TBtu Consumed | 0 | 0 | 0 | 0 | 0
Rate - [lb/MMBtu] | 0 | 0 | 0 | 0 | 0
TWh Generated | 0 | 0 | 0 | 0 | 0
TWh Generated Qualifying | 0 | 0 | 0 | 0 | 0
Rate - [lb/MWh] | 0 | 0 | 0 | 0 | 0
Constraint Shadow Price [US$/Ton] | 0 | 0 | 0 | 0 | 0
Constraint Name: CT Fac. Spec. - SO2 Rate Annual v3.1 (BBJ) Constraint #: 83
Constraint Type: Rate Limit [lb/MMBtu]
Run Year, Seasons Included: 2012 WINTER SUMMER
Run Year, Seasons Included: 2015 WINTER SUMMER
Run Year, Seasons Included: 2020 WINTER SUMMER
Run Year, Seasons Included: 2025 WINTER SUMMER
Run Year, Seasons Included: 2032 WINTER SUMMER
Time Base: Seasonal/Annual | 2012-2013 | 2014-2017 | 2018-2022 | 2023-2027 | 2028-2035
Standard - [lb/MMBtu] | 0.33 | 0.33 | 0.33 | 0.33 | 0.33
-Emissions at Affected Plants [MTons] | 0 | 0 | 0 | 0 | 0
-Less Allowances Purchased [MTons] SO2 | 0 | 0 | 0 | 0 | 0
-Plus Allowances Sold [MTons] SO2 | 0 | 0 | 0 | 0 | 0
-Plus Allowances Banked [MTons] | 0 | 0 | 0 | 0 | 0
-Less Allowances Withdrawn (1:1) [MTons] | 0 | 0 | 0 | 0 | 0
-Less Allowances Withdrawn (n:1) [MTons] | 0 | 0 | 0 | 0 | 0
Total [MTons] | 0 | 0 | 0 | 0 | 0
TBtu Consumed | 0 | 0 | 0 | 0 | 0
Rate - [lb/MMBtu] | 0 | 0 | 0 | 0 | 0
TWh Generated | 0 | 0 | 0 | 0 | 0
TWh Generated Qualifying | 0 | 0 | 0 | 0 | 0
Rate - [lb/MWh] | 0 | 0 | 0 | 0 | 0
Constraint Shadow Price [US$/Ton] | 0 | 0 | 0 | 0 | 0
Constraint Name: CT Fac. Spec. - SO2 Rate Annual v3.1 (BBK) Constraint #: 84
Constraint Type: Rate Limit [lb/MMBtu]
Run Year, Seasons Included: 2012 WINTER SUMMER
Run Year, Seasons Included: 2015 WINTER SUMMER
Run Year, Seasons Included: 2020 WINTER SUMMER
Run Year, Seasons Included: 2025 WINTER SUMMER
Run Year, Seasons Included: 2032 WINTER SUMMER
Time Base: Seasonal/Annual | 2012-2013 | 2014-2017 | 2018-2022 | 2023-2027 | 2028-2035
Standard - [lb/MMBtu] | 0.33 | 0.33 | 0.33 | 0.33 | 0.33
-Emissions at Affected Plants [MTons] | 0 | 0 | 0 | 0 | 0
-Less Allowances Purchased [MTons] SO2 | 0 | 0 | 0 | 0 | 0
-Plus Allowances Sold [MTons] SO2 | 0 | 0 | 0 | 0 | 0
-Plus Allowances Banked [MTons] | 0 | 0 | 0 | 0 | 0
-Less Allowances Withdrawn (1:1) [MTons] | 0 | 0 | 0 | 0 | 0
-Less Allowances Withdrawn (n:1) [MTons] | 0 | 0 | 0 | 0 | 0
Total [MTons] | 0 | 0 | 0 | 0 | 0
TBtu Consumed | 0 | 0 | 0 | 0 | 0
Rate - [lb/MMBtu] | 0 | 0 | 0 | 0 | 0
TWh Generated | 0 | 0 | 0 | 0 | 0
TWh Generated Qualifying | 0 | 0 | 0 | 0 | 0
Rate - [lb/MWh] | 0 | 0 | 0 | 0 | 0
Constraint Shadow Price [US$/Ton] | 0 | 0 | 0 | 0 | 0
Constraint Name: CT Fac. Spec. - SO2 Rate Annual v3.1 (BBN) Constraint #: 85
Constraint Type: Rate Limit [lb/MMBtu]
Run Year, Seasons Included: 2012 WINTER SUMMER
Run Year, Seasons Included: 2015 WINTER SUMMER
Run Year, Seasons Included: 2020 WINTER SUMMER
Run Year, Seasons Included: 2025 WINTER SUMMER
Run Year, Seasons Included: 2032 WINTER SUMMER
Time Base: Seasonal/Annual | 2012-2013 | 2014-2017 | 2018-2022 | 2023-2027 | 2028-2035
Standard - [lb/MMBtu] | 0.33 | 0.33 | 0.33 | 0.33 | 0.33
-Emissions at Affected Plants [MTons] | 0 | 0 | 0 | 0 | 0
-Less Allowances Purchased [MTons] SO2 | 0 | 0 | 0 | 0 | 0
-Plus Allowances Sold [MTons] SO2 | 0 | 0 | 0 | 0 | 0
-Plus Allowances Banked [MTons] | 0 | 0 | 0 | 0 | 0
-Less Allowances Withdrawn (1:1) [MTons] | 0 | 0 | 0 | 0 | 0
-Less Allowances Withdrawn (n:1) [MTons] | 0 | 0 | 0 | 0 | 0
Total [MTons] | 0 | 0 | 0 | 0 | 0
TBtu Consumed | 0 | 0 | 0 | 0 | 0.05234
Rate - [lb/MMBtu] | 0 | 0 | 0 | 0 | 0
TWh Generated | 0 | 0 | 0 | 0 | 0.004985
TWh Generated Qualifying | 0 | 0 | 0 | 0 | 0.004985
Rate - [lb/MWh] | 0 | 0 | 0 | 0 | 0
Constraint Shadow Price [US$/Ton] | 0 | 0 | 0 | 0 | 0
Constraint Name: CT Fac. Spec. - SO2 Rate Annual v3.1 (BBO) Constraint #: 86
Constraint Type: Rate Limit [lb/MMBtu]
Run Year, Seasons Included: 2012 WINTER SUMMER
Run Year, Seasons Included: 2015 WINTER SUMMER
Run Year, Seasons Included: 2020 WINTER SUMMER
Run Year, Seasons Included: 2025 WINTER SUMMER
Run Year, Seasons Included: 2032 WINTER SUMMER
Time Base: Seasonal/Annual | 2012-2013 | 2014-2017 | 2018-2022 | 2023-2027 | 2028-2035
Standard - [lb/MMBtu] | 0.33 | 0.33 | 0.33 | 0.33 | 0.33
-Emissions at Affected Plants [MTons] | 0 | 0 | 0 | 0 | 0
-Less Allowances Purchased [MTons] SO2 | 0 | 0 | 0 | 0 | 0
-Plus Allowances Sold [MTons] SO2 | 0 | 0 | 0 | 0 | 0
-Plus Allowances Banked [MTons] | 0 | 0 | 0 | 0 | 0
-Less Allowances Withdrawn (1:1) [MTons] | 0 | 0 | 0 | 0 | 0
-Less Allowances Withdrawn (n:1) [MTons] | 0 | 0 | 0 | 0 | 0
Total [MTons] | 0 | 0 | 0 | 0 | 0
TBtu Consumed | 0 | 0 | 0 | 0 | 0.0506
Rate - [lb/MMBtu] | 0 | 0 | 0 | 0 | 0
TWh Generated | 0 | 0 | 0 | 0 | 0.004819
TWh Generated Qualifying | 0 | 0 | 0 | 0 | 0.004819
Rate - [lb/MWh] | 0 | 0 | 0 | 0 | 0
Constraint Shadow Price [US$/Ton] | 0 | 0 | 0 | 0 | 0
Constraint Name: CT Fac. Spec. - SO2 Rate Annual v3.1 (BBP) Constraint #: 87
Constraint Type: Rate Limit [lb/MMBtu]
Run Year, Seasons Included: 2012 WINTER SUMMER
Run Year, Seasons Included: 2015 WINTER SUMMER
Run Year, Seasons Included: 2020 WINTER SUMMER
Run Year, Seasons Included: 2025 WINTER SUMMER
Run Year, Seasons Included: 2032 WINTER SUMMER
Time Base: Seasonal/Annual | 2012-2013 | 2014-2017 | 2018-2022 | 2023-2027 | 2028-2035
Standard - [lb/MMBtu] | 0.33 | 0.33 | 0.33 | 0.33 | 0.33
-Emissions at Affected Plants [MTons] | 0 | 0 | 0 | 0 | 0
-Less Allowances Purchased [MTons] SO2 | 0 | 0 | 0 | 0 | 0
-Plus Allowances Sold [MTons] SO2 | 0 | 0 | 0 | 0 | 0
-Plus Allowances Banked [MTons] | 0 | 0 | 0 | 0 | 0
-Less Allowances Withdrawn (1:1) [MTons] | 0 | 0 | 0 | 0 | 0
-Less Allowances Withdrawn (n:1) [MTons] | 0 | 0 | 0 | 0 | 0
Total [MTons] | 0 | 0 | 0 | 0 | 0
TBtu Consumed | 0 | 0 | 0 | 0 | 0.05234
Rate - [lb/MMBtu] | 0 | 0 | 0 | 0 | 0
TWh Generated | 0 | 0 | 0 | 0 | 0.004985
TWh Generated Qualifying | 0 | 0 | 0 | 0 | 0.004985
Rate - [lb/MWh] | 0 | 0 | 0 | 0 | 0
Constraint Shadow Price [US$/Ton] | 0 | 0 | 0 | 0 | 0
Constraint Name: CT Fac. Spec. - SO2 Rate Annual v3.1 (BBQ) Constraint #: 88
Constraint Type: Rate Limit [lb/MMBtu]
Run Year, Seasons Included: 2012 WINTER SUMMER
Run Year, Seasons Included: 2015 WINTER SUMMER
Run Year, Seasons Included: 2020 WINTER SUMMER
Run Year, Seasons Included: 2025 WINTER SUMMER
Run Year, Seasons Included: 2032 WINTER SUMMER
Time Base: Seasonal/Annual | 2012-2013 | 2014-2017 | 2018-2022 | 2023-2027 | 2028-2035
Standard - [lb/MMBtu] | 0.33 | 0.33 | 0.33 | 0.33 | 0.33
-Emissions at Affected Plants [MTons] | 0 | 0 | 0 | 0 | 0
-Less Allowances Purchased [MTons] SO2 | 0 | 0 | 0 | 0 | 0
-Plus Allowances Sold [MTons] SO2 | 0 | 0 | 0 | 0 | 0
-Plus Allowances Banked [MTons] | 0 | 0 | 0 | 0 | 0
-Less Allowances Withdrawn (1:1) [MTons] | 0 | 0 | 0 | 0 | 0
-Less Allowances Withdrawn (n:1) [MTons] | 0 | 0 | 0 | 0 | 0
Total [MTons] | 0 | 0 | 0 | 0 | 0
TBtu Consumed | 0 | 0 | 0 | 0 | 0.05234
Rate - [lb/MMBtu] | 0 | 0 | 0 | 0 | 0
TWh Generated | 0 | 0 | 0 | 0 | 0.004985
TWh Generated Qualifying | 0 | 0 | 0 | 0 | 0.004985
Rate - [lb/MWh] | 0 | 0 | 0 | 0 | 0
Constraint Shadow Price [US$/Ton] | 0 | 0 | 0 | 0 | 0
Constraint Name: CT Fac. Spec. - SO2 Rate Annual v3.1 (BBR) Constraint #: 89
Constraint Type: Rate Limit [lb/MMBtu]
Run Year, Seasons Included: 2012 WINTER SUMMER
Run Year, Seasons Included: 2015 WINTER SUMMER
Run Year, Seasons Included: 2020 WINTER SUMMER
Run Year, Seasons Included: 2025 WINTER SUMMER
Run Year, Seasons Included: 2032 WINTER SUMMER
Time Base: Seasonal/Annual | 2012-2013 | 2014-2017 | 2018-2022 | 2023-2027 | 2028-2035
Standard - [lb/MMBtu] | 0.33 | 0.33 | 0.33 | 0.33 | 0.33
-Emissions at Affected Plants [MTons] | 0 | 0 | 0 | 0 | 0
-Less Allowances Purchased [MTons] SO2 | 0 | 0 | 0 | 0 | 0
-Plus Allowances Sold [MTons] SO2 | 0 | 0 | 0 | 0 | 0
-Plus Allowances Banked [MTons] | 0 | 0 | 0 | 0 | 0
-Less Allowances Withdrawn (1:1) [MTons] | 0 | 0 | 0 | 0 | 0
-Less Allowances Withdrawn (n:1) [MTons] | 0 | 0 | 0 | 0 | 0
Total [MTons] | 0 | 0 | 0 | 0 | 0
TBtu Consumed | 0 | 0 | 0 | 0 | 0
Rate - [lb/MMBtu] | 0 | 0 | 0 | 0 | 0
TWh Generated | 0 | 0 | 0 | 0 | 0
TWh Generated Qualifying | 0 | 0 | 0 | 0 | 0
Rate - [lb/MWh] | 0 | 0 | 0 | 0 | 0
Constraint Shadow Price [US$/Ton] | 0 | 0 | 0 | 0 | 0
Constraint Name: CT Fac. Spec. - SO2 Rate Annual v3.1 (BBS) Constraint #: 90
Constraint Type: Rate Limit [lb/MMBtu]
Run Year, Seasons Included: 2012 WINTER SUMMER
Run Year, Seasons Included: 2015 WINTER SUMMER
Run Year, Seasons Included: 2020 WINTER SUMMER
Run Year, Seasons Included: 2025 WINTER SUMMER
Run Year, Seasons Included: 2032 WINTER SUMMER
Time Base: Seasonal/Annual | 2012-2013 | 2014-2017 | 2018-2022 | 2023-2027 | 2028-2035
Standard - [lb/MMBtu] | 0.33 | 0.33 | 0.33 | 0.33 | 0.33
-Emissions at Affected Plants [MTons] | 0 | 0 | 0 | 0 | 0
-Less Allowances Purchased [MTons] SO2 | 0 | 0 | 0 | 0 | 0
-Plus Allowances Sold [MTons] SO2 | 0 | 0 | 0 | 0 | 0
-Plus Allowances Banked [MTons] | 0 | 0 | 0 | 0 | 0
-Less Allowances Withdrawn (1:1) [MTons] | 0 | 0 | 0 | 0 | 0
-Less Allowances Withdrawn (n:1) [MTons] | 0 | 0 | 0 | 0 | 0
Total [MTons] | 0 | 0 | 0 | 0 | 0
TBtu Consumed | 0 | 0 | 0 | 0 | 0
Rate - [lb/MMBtu] | 0 | 0 | 0 | 0 | 0
TWh Generated | 0 | 0 | 0 | 0 | 0
TWh Generated Qualifying | 0 | 0 | 0 | 0 | 0
Rate - [lb/MWh] | 0 | 0 | 0 | 0 | 0
Constraint Shadow Price [US$/Ton] | 0 | 0 | 0 | 0 | 0
Constraint Name: CT Fac. Spec. - SO2 Rate Annual v3.1 (BBT) Constraint #: 91
Constraint Type: Rate Limit [lb/MMBtu]
Run Year, Seasons Included: 2012 WINTER SUMMER
Run Year, Seasons Included: 2015 WINTER SUMMER
Run Year, Seasons Included: 2020 WINTER SUMMER
Run Year, Seasons Included: 2025 WINTER SUMMER
Run Year, Seasons Included: 2032 WINTER SUMMER
Time Base: Seasonal/Annual | 2012-2013 | 2014-2017 | 2018-2022 | 2023-2027 | 2028-2035
Standard - [lb/MMBtu] | 0.33 | 0.33 | 0.33 | 0.33 | 0.33
-Emissions at Affected Plants [MTons] | 0 | 0 | 0 | 0 | 0
-Less Allowances Purchased [MTons] SO2 | 0 | 0 | 0 | 0 | 0
-Plus Allowances Sold [MTons] SO2 | 0 | 0 | 0 | 0 | 0
-Plus Allowances Banked [MTons] | 0 | 0 | 0 | 0 | 0
-Less Allowances Withdrawn (1:1) [MTons] | 0 | 0 | 0 | 0 | 0
-Less Allowances Withdrawn (n:1) [MTons] | 0 | 0 | 0 | 0 | 0
Total [MTons] | 0 | 0 | 0 | 0 | 0
TBtu Consumed | 0 | 0 | 0 | 0 | 0
Rate - [lb/MMBtu] | 0 | 0 | 0 | 0 | 0
TWh Generated | 0 | 0 | 0 | 0 | 0
TWh Generated Qualifying | 0 | 0 | 0 | 0 | 0
Rate - [lb/MWh] | 0 | 0 | 0 | 0 | 0
Constraint Shadow Price [US$/Ton] | 0 | 0 | 0 | 0 | 0
Constraint Name: CT Fac. Spec. - SO2 Rate Annual v3.1 (BBU) Constraint #: 92
Constraint Type: Rate Limit [lb/MMBtu]
Run Year, Seasons Included: 2012 WINTER SUMMER
Run Year, Seasons Included: 2015 WINTER SUMMER
Run Year, Seasons Included: 2020 WINTER SUMMER
Run Year, Seasons Included: 2025 WINTER SUMMER
Run Year, Seasons Included: 2032 WINTER SUMMER
Time Base: Seasonal/Annual | 2012-2013 | 2014-2017 | 2018-2022 | 2023-2027 | 2028-2035
Standard - [lb/MMBtu] | 0.33 | 0.33 | 0.33 | 0.33 | 0.33
-Emissions at Affected Plants [MTons] | 0 | 0 | 0 | 0 | 0
-Less Allowances Purchased [MTons] SO2 | 0 | 0 | 0 | 0 | 0
-Plus Allowances Sold [MTons] SO2 | 0 | 0 | 0 | 0 | 0
-Plus Allowances Banked [MTons] | 0 | 0 | 0 | 0 | 0
-Less Allowances Withdrawn (1:1) [MTons] | 0 | 0 | 0 | 0 | 0
-Less Allowances Withdrawn (n:1) [MTons] | 0 | 0 | 0 | 0 | 0
Total [MTons] | 0 | 0 | 0 | 0 | 0
TBtu Consumed | 0 | 0 | 0 | 0 | 0
Rate - [lb/MMBtu] | 0 | 0 | 0 | 0 | 0
TWh Generated | 0 | 0 | 0 | 0 | 0
TWh Generated Qualifying | 0 | 0 | 0 | 0 | 0
Rate - [lb/MWh] | 0 | 0 | 0 | 0 | 0
Constraint Shadow Price [US$/Ton] | 0 | 0 | 0 | 0 | 0
Constraint Name: CT Fac. Spec. - SO2 Rate Annual v3.1 (BBV) Constraint #: 93
Constraint Type: Rate Limit [lb/MMBtu]
Run Year, Seasons Included: 2012 WINTER SUMMER
Run Year, Seasons Included: 2015 WINTER SUMMER
Run Year, Seasons Included: 2020 WINTER SUMMER
Run Year, Seasons Included: 2025 WINTER SUMMER
Run Year, Seasons Included: 2032 WINTER SUMMER
Time Base: Seasonal/Annual | 2012-2013 | 2014-2017 | 2018-2022 | 2023-2027 | 2028-2035
Standard - [lb/MMBtu] | 0.33 | 0.33 | 0.33 | 0.33 | 0.33
-Emissions at Affected Plants [MTons] | 0 | 0 | 0 | 0 | 0
-Less Allowances Purchased [MTons] SO2 | 0 | 0 | 0 | 0 | 0
-Plus Allowances Sold [MTons] SO2 | 0 | 0 | 0 | 0 | 0
-Plus Allowances Banked [MTons] | 0 | 0 | 0 | 0 | 0
-Less Allowances Withdrawn (1:1) [MTons] | 0 | 0 | 0 | 0 | 0
-Less Allowances Withdrawn (n:1) [MTons] | 0 | 0 | 0 | 0 | 0
Total [MTons] | 0 | 0 | 0 | 0 | 0
TBtu Consumed | 0 | 0 | 0 | 0 | 0
Rate - [lb/MMBtu] | 0 | 0 | 0 | 0 | 0
TWh Generated | 0 | 0 | 0 | 0 | 0
TWh Generated Qualifying | 0 | 0 | 0 | 0 | 0
Rate - [lb/MWh] | 0 | 0 | 0 | 0 | 0
Constraint Shadow Price [US$/Ton] | 0 | 0 | 0 | 0 | 0
Constraint Name: CT Fac. Spec. - SO2 Rate Annual v3.1 (BWF) Constraint #: 94
Constraint Type: Rate Limit [lb/MMBtu]
Run Year, Seasons Included: 2012 WINTER SUMMER
Run Year, Seasons Included: 2015 WINTER SUMMER
Run Year, Seasons Included: 2020 WINTER SUMMER
Run Year, Seasons Included: 2025 WINTER SUMMER
Run Year, Seasons Included: 2032 WINTER SUMMER
Time Base: Seasonal/Annual | 2012-2013 | 2014-2017 | 2018-2022 | 2023-2027 | 2028-2035
Standard - [lb/MMBtu] | 0.33 | 0.33 | 0.33 | 0.33 | 0.33
-Emissions at Affected Plants [MTons] | 0 | 0 | 0 | 0 | 0
-Less Allowances Purchased [MTons] SO2 | 0 | 0 | 0 | 0 | 0
-Plus Allowances Sold [MTons] SO2 | 0 | 0 | 0 | 0 | 0
-Plus Allowances Banked [MTons] | 0 | 0 | 0 | 0 | 0
-Less Allowances Withdrawn (1:1) [MTons] | 0 | 0 | 0 | 0 | 0
-Less Allowances Withdrawn (n:1) [MTons] | 0 | 0 | 0 | 0 | 0
Total [MTons] | 0 | 0 | 0 | 0 | 0
TBtu Consumed | 1.251 | 1.251 | 1.251 | 1.251 | 1.251
Rate - [lb/MMBtu] | 0 | 0 | 0 | 0 | 0
TWh Generated | 0.1779 | 0.1779 | 0.1779 | 0.1779 | 0.1779
TWh Generated Qualifying | 0.1779 | 0.1779 | 0.1779 | 0.1779 | 0.1779
Rate - [lb/MWh] | 0 | 0 | 0 | 0 | 0
Constraint Shadow Price [US$/Ton] | 0 | 0 | 0 | 0 | 0
Constraint Name: CT Fac. Spec. - SO2 Rate Annual v3.1 (BWG) Constraint #: 95
Constraint Type: Rate Limit [lb/MMBtu]
Run Year, Seasons Included: 2012 WINTER SUMMER
Run Year, Seasons Included: 2015 WINTER SUMMER
Run Year, Seasons Included: 2020 WINTER SUMMER
Run Year, Seasons Included: 2025 WINTER SUMMER
Run Year, Seasons Included: 2032 WINTER SUMMER
Time Base: Seasonal/Annual | 2012-2013 | 2014-2017 | 2018-2022 | 2023-2027 | 2028-2035
Standard - [lb/MMBtu] | 0.33 | 0.33 | 0.33 | 0.33 | 0.33
-Emissions at Affected Plants [MTons] | 0 | 0 | 0 | 0 | 0
-Less Allowances Purchased [MTons] SO2 | 0 | 0 | 0 | 0 | 0
-Plus Allowances Sold [MTons] SO2 | 0 | 0 | 0 | 0 | 0
-Plus Allowances Banked [MTons] | 0 | 0 | 0 | 0 | 0
-Less Allowances Withdrawn (1:1) [MTons] | 0 | 0 | 0 | 0 | 0
-Less Allowances Withdrawn (n:1) [MTons] | 0 | 0 | 0 | 0 | 0
Total [MTons] | 0 | 0 | 0 | 0 | 0
TBtu Consumed | 0.4194 | 1.26 | 1.26 | 0.7856 | 0.8542
Rate - [lb/MMBtu] | 0 | 0 | 0 | 0 | 0
TWh Generated | 0.05252 | 0.1578 | 0.1578 | 0.09838 | 0.107
TWh Generated Qualifying | 0.05252 | 0.1578 | 0.1578 | 0.09838 | 0.107
Rate - [lb/MWh] | 0 | 0 | 0 | 0 | 0
Constraint Shadow Price [US$/Ton] | 0 | 0 | 0 | 0 | 0
Constraint Name: CT Fac. Spec. - SO2 Rate Annual v3.1 (BWH) Constraint #: 96
Constraint Type: Rate Limit [lb/MMBtu]
Run Year, Seasons Included: 2012 WINTER SUMMER
Run Year, Seasons Included: 2015 WINTER SUMMER
Run Year, Seasons Included: 2020 WINTER SUMMER
Run Year, Seasons Included: 2025 WINTER SUMMER
Run Year, Seasons Included: 2032 WINTER SUMMER
Time Base: Seasonal/Annual | 2012-2013 | 2014-2017 | 2018-2022 | 2023-2027 | 2028-2035
Standard - [lb/MMBtu] | 0.33 | 0.33 | 0.33 | 0.33 | 0.33
-Emissions at Affected Plants [MTons] | 0 | 0 | 0 | 0 | 0
-Less Allowances Purchased [MTons] SO2 | 0 | 0 | 0 | 0 | 0
-Plus Allowances Sold [MTons] SO2 | 0 | 0 | 0 | 0 | 0
-Plus Allowances Banked [MTons] | 0 | 0 | 0 | 0 | 0
-Less Allowances Withdrawn (1:1) [MTons] | 0 | 0 | 0 | 0 | 0
-Less Allowances Withdrawn (n:1) [MTons] | 0 | 0 | 0 | 0 | 0
Total [MTons] | 0 | 0 | 0 | 0 | 0
TBtu Consumed | 0.9122 | 0.9122 | 0.9122 | 0.9122 | 0.9122
Rate - [lb/MMBtu] | 0 | 0 | 0 | 0 | 0
TWh Generated | 0.1297 | 0.1297 | 0.1297 | 0.1297 | 0.1297
TWh Generated Qualifying | 0.1297 | 0.1297 | 0.1297 | 0.1297 | 0.1297
Rate - [lb/MWh] | 0 | 0 | 0 | 0 | 0
Constraint Shadow Price [US$/Ton] | 0 | 0 | 0 | 0 | 0
Constraint Name: CT Fac. Spec. - SO2 Rate Annual v3.1 (BWI) Constraint #: 97
Constraint Type: Rate Limit [lb/MMBtu]
Run Year, Seasons Included: 2012 WINTER SUMMER
Run Year, Seasons Included: 2015 WINTER SUMMER
Run Year, Seasons Included: 2020 WINTER SUMMER
Run Year, Seasons Included: 2025 WINTER SUMMER
Run Year, Seasons Included: 2032 WINTER SUMMER
Time Base: Seasonal/Annual | 2012-2013 | 2014-2017 | 2018-2022 | 2023-2027 | 2028-2035
Standard - [lb/MMBtu] | 0.33 | 0.33 | 0.33 | 0.33 | 0.33
-Emissions at Affected Plants [MTons] | 0 | 0 | 0 | 0 | 0
-Less Allowances Purchased [MTons] SO2 | 0 | 0 | 0 | 0 | 0
-Plus Allowances Sold [MTons] SO2 | 0 | 0 | 0 | 0 | 0
-Plus Allowances Banked [MTons] | 0 | 0 | 0 | 0 | 0
-Less Allowances Withdrawn (1:1) [MTons] | 0 | 0 | 0 | 0 | 0
-Less Allowances Withdrawn (n:1) [MTons] | 0 | 0 | 0 | 0 | 0
Total [MTons] | 0 | 0 | 0 | 0 | 0
TBtu Consumed | 0.443 | 1.331 | 1.161 | 0.8299 | 1.331
Rate - [lb/MMBtu] | 0 | 0 | 0 | 0 | 0
TWh Generated | 0.05547 | 0.1667 | 0.1454 | 0.1039 | 0.1667
TWh Generated Qualifying | 0.05547 | 0.1667 | 0.1454 | 0.1039 | 0.1667
Rate - [lb/MWh] | 0 | 0 | 0 | 0 | 0
Constraint Shadow Price [US$/Ton] | 0 | 0 | 0 | 0 | 0
Constraint Name: CT Fac. Spec. - SO2 Rate Annual v3.1 (BWJ) Constraint #: 98
Constraint Type: Rate Limit [lb/MMBtu]
Run Year, Seasons Included: 2012 WINTER SUMMER
Run Year, Seasons Included: 2015 WINTER SUMMER
Run Year, Seasons Included: 2020 WINTER SUMMER
Run Year, Seasons Included: 2025 WINTER SUMMER
Run Year, Seasons Included: 2032 WINTER SUMMER
Time Base: Seasonal/Annual | 2012-2013 | 2014-2017 | 2018-2022 | 2023-2027 | 2028-2035
Standard - [lb/MMBtu] | 0.33 | 0.33 | 0.33 | 0.33 | 0.33
-Emissions at Affected Plants [MTons] | 0 | 0 | 0 | 0 | 0
-Less Allowances Purchased [MTons] SO2 | 0 | 0 | 0 | 0 | 0
-Plus Allowances Sold [MTons] SO2 | 0 | 0 | 0 | 0 | 0
-Plus Allowances Banked [MTons] | 0 | 0 | 0 | 0 | 0
-Less Allowances Withdrawn (1:1) [MTons] | 0 | 0 | 0 | 0 | 0
-Less Allowances Withdrawn (n:1) [MTons] | 0 | 0 | 0 | 0 | 0
Total [MTons] | 0 | 0 | 0 | 0 | 0
TBtu Consumed | 0.7677 | 1.331 | 1.331 | 0.8299 | 1.331
Rate - [lb/MMBtu] | 0 | 0 | 0 | 0 | 0
TWh Generated | 0.09613 | 0.1667 | 0.1667 | 0.1039 | 0.1667
TWh Generated Qualifying | 0.09613 | 0.1667 | 0.1667 | 0.1039 | 0.1667
Rate - [lb/MWh] | 0 | 0 | 0 | 0 | 0
Constraint Shadow Price [US$/Ton] | 0 | 0 | 0 | 0 | 0
Constraint Name: CT Fac. Spec. - SO2 Rate Annual v3.1 (BWY) Constraint #: 99
Constraint Type: Rate Limit [lb/MMBtu]
Run Year, Seasons Included: 2012 WINTER SUMMER
Run Year, Seasons Included: 2015 WINTER SUMMER
Run Year, Seasons Included: 2020 WINTER SUMMER
Run Year, Seasons Included: 2025 WINTER SUMMER
Run Year, Seasons Included: 2032 WINTER SUMMER
Time Base: Seasonal/Annual | 2012-2013 | 2014-2017 | 2018-2022 | 2023-2027 | 2028-2035
Standard - [lb/MMBtu] | 0.33 | 0.33 | 0.33 | 0.33 | 0.33
-Emissions at Affected Plants [MTons] | 0 | 0 | 0 | 0 | 0
-Less Allowances Purchased [MTons] SO2 | 0 | 0 | 0 | 0 | 0
-Plus Allowances Sold [MTons] SO2 | 0 | 0 | 0 | 0 | 0
-Plus Allowances Banked [MTons] | 0 | 0 | 0 | 0 | 0
-Less Allowances Withdrawn (1:1) [MTons] | 0 | 0 | 0 | 0 | 0
-Less Allowances Withdrawn (n:1) [MTons] | 0 | 0 | 0 | 0 | 0
Total [MTons] | 0 | 0 | 0 | 0 | 0
TBtu Consumed | 15.25 | 15.25 | 15.25 | 15.25 | 15.25
Rate - [lb/MMBtu] | 0 | 0 | 0 | 0 | 0
TWh Generated | 2.169 | 2.169 | 2.169 | 2.169 | 2.169
TWh Generated Qualifying | 2.169 | 2.169 | 2.169 | 2.169 | 2.169
Rate - [lb/MWh] | 0 | 0 | 0 | 0 | 0
Constraint Shadow Price [US$/Ton] | 0 | 0 | 0 | 0 | 0
Constraint Name: CT Fac. Spec. - SO2 Rate Annual v3.1 (BWZ) Constraint #: 100
Constraint Type: Rate Limit [lb/MMBtu]
Run Year, Seasons Included: 2012 WINTER SUMMER
Run Year, Seasons Included: 2015 WINTER SUMMER
Run Year, Seasons Included: 2020 WINTER SUMMER
Run Year, Seasons Included: 2025 WINTER SUMMER
Run Year, Seasons Included: 2032 WINTER SUMMER
Time Base: Seasonal/Annual | 2012-2013 | 2014-2017 | 2018-2022 | 2023-2027 | 2028-2035
Standard - [lb/MMBtu] | 0.33 | 0.33 | 0.33 | 0.33 | 0.33
-Emissions at Affected Plants [MTons] | 0 | 0 | 0 | 0 | 0
-Less Allowances Purchased [MTons] SO2 | 0 | 0 | 0 | 0 | 0
-Plus Allowances Sold [MTons] SO2 | 0 | 0 | 0 | 0 | 0
-Plus Allowances Banked [MTons] | 0 | 0 | 0 | 0 | 0
-Less Allowances Withdrawn (1:1) [MTons] | 0 | 0 | 0 | 0 | 0
-Less Allowances Withdrawn (n:1) [MTons] | 0 | 0 | 0 | 0 | 0
Total [MTons] | 0 | 0 | 0 | 0 | 0
TBtu Consumed | 15.25 | 15.25 | 15.25 | 15.25 | 15.25
Rate - [lb/MMBtu] | 0 | 0 | 0 | 0 | 0
TWh Generated | 2.169 | 2.169 | 2.169 | 2.169 | 2.169
TWh Generated Qualifying | 2.169 | 2.169 | 2.169 | 2.169 | 2.169
Rate - [lb/MWh] | 0 | 0 | 0 | 0 | 0
Constraint Shadow Price [US$/Ton] | 0 | 0 | 0 | 0 | 0
Constraint Name: CT Fac. Spec. - SO2 Rate Annual v3.1 (BXB) Constraint #: 101
Constraint Type: Rate Limit [lb/MMBtu]
Run Year, Seasons Included: 2012 WINTER SUMMER
Run Year, Seasons Included: 2015 WINTER SUMMER
Run Year, Seasons Included: 2020 WINTER SUMMER
Run Year, Seasons Included: 2025 WINTER SUMMER
Run Year, Seasons Included: 2032 WINTER SUMMER
Time Base: Seasonal/Annual | 2012-2013 | 2014-2017 | 2018-2022 | 2023-2027 | 2028-2035
Standard - [lb/MMBtu] | 0.33 | 0.33 | 0.33 | 0.33 | 0.33
-Emissions at Affected Plants [MTons] | 0 | 0 | 0 | 0 | 0
-Less Allowances Purchased [MTons] SO2 | 0 | 0 | 0 | 0 | 0
-Plus Allowances Sold [MTons] SO2 | 0 | 0 | 0 | 0 | 0
-Plus Allowances Banked [MTons] | 0 | 0 | 0 | 0 | 0
-Less Allowances Withdrawn (1:1) [MTons] | 0 | 0 | 0 | 0 | 0
-Less Allowances Withdrawn (n:1) [MTons] | 0 | 0 | 0 | 0 | 0
Total [MTons] | 0 | 0 | 0 | 0 | 0
TBtu Consumed | 0.03111 | 0.07145 | 0.04034 | 0.007465 | 0.07145
Rate - [lb/MMBtu] | 0 | 0 | 0 | 0 | 0
TWh Generated | 0.003382 | 0.007766 | 0.004385 | 0.0008115 | 0.007766
TWh Generated Qualifying | 0.003382 | 0.007766 | 0.004385 | 0.0008115 | 0.007766
Rate - [lb/MWh] | 0 | 0 | 0 | 0 | 0
Constraint Shadow Price [US$/Ton] | 0 | 0 | 0 | 0 | 0
Constraint Name: CT Fac. Spec. - SO2 Rate Annual v3.1 (BXC) Constraint #: 102
Constraint Type: Rate Limit [lb/MMBtu]
Run Year, Seasons Included: 2012 WINTER SUMMER
Run Year, Seasons Included: 2015 WINTER SUMMER
Run Year, Seasons Included: 2020 WINTER SUMMER
Run Year, Seasons Included: 2025 WINTER SUMMER
Run Year, Seasons Included: 2032 WINTER SUMMER
Time Base: Seasonal/Annual | 2012-2013 | 2014-2017 | 2018-2022 | 2023-2027 | 2028-2035
Standard - [lb/MMBtu] | 0.33 | 0.33 | 0.33 | 0.33 | 0.33
-Emissions at Affected Plants [MTons] | 0 | 0 | 0 | 0 | 0
-Less Allowances Purchased [MTons] SO2 | 0 | 0 | 0 | 0 | 0
-Plus Allowances Sold [MTons] SO2 | 0 | 0 | 0 | 0 | 0
-Plus Allowances Banked [MTons] | 0 | 0 | 0 | 0 | 0
-Less Allowances Withdrawn (1:1) [MTons] | 0 | 0 | 0 | 0 | 0
-Less Allowances Withdrawn (n:1) [MTons] | 0 | 0 | 0 | 0 | 0
Total [MTons] | 0 | 0 | 0 | 0 | 0
TBtu Consumed | 0.05082 | 0.1167 | 0.06589 | 0 | 0.1167
Rate - [lb/MMBtu] | 0 | 0 | 0 | 0 | 0
TWh Generated | 0.005524 | 0.01269 | 0.007161 | 0 | 0.01269
TWh Generated Qualifying | 0.005524 | 0.01269 | 0.007161 | 0 | 0.01269
Rate - [lb/MWh] | 0 | 0 | 0 | 0 | 0
Constraint Shadow Price [US$/Ton] | 0 | 0 | 0 | 0 | 0
Constraint Name: CT Fac. Spec. - SO2 Rate Annual v3.1 (BXD) Constraint #: 103
Constraint Type: Rate Limit [lb/MMBtu]
Run Year, Seasons Included: 2012 WINTER SUMMER
Run Year, Seasons Included: 2015 WINTER SUMMER
Run Year, Seasons Included: 2020 WINTER SUMMER
Run Year, Seasons Included: 2025 WINTER SUMMER
Run Year, Seasons Included: 2032 WINTER SUMMER
Time Base: Seasonal/Annual | 2012-2013 | 2014-2017 | 2018-2022 | 2023-2027 | 2028-2035
Standard - [lb/MMBtu] | 0.33 | 0.33 | 0.33 | 0.33 | 0.33
-Emissions at Affected Plants [MTons] | 0 | 0 | 0 | 0 | 0
-Less Allowances Purchased [MTons] SO2 | 0 | 0 | 0 | 0 | 0
-Plus Allowances Sold [MTons] SO2 | 0 | 0 | 0 | 0 | 0
-Plus Allowances Banked [MTons] | 0 | 0 | 0 | 0 | 0
-Less Allowances Withdrawn (1:1) [MTons] | 0 | 0 | 0 | 0 | 0
-Less Allowances Withdrawn (n:1) [MTons] | 0 | 0 | 0 | 0 | 0
Total [MTons] | 0 | 0 | 0 | 0 | 0
TBtu Consumed | 9.416 | 7.902 | 3.524 | 5.166 | 9.416
Rate - [lb/MMBtu] | 0 | 0 | 0 | 0 | 0
TWh Generated | 1.294 | 1.086 | 0.4844 | 0.7102 | 1.294
TWh Generated Qualifying | 1.294 | 1.086 | 0.4844 | 0.7102 | 1.294
Rate - [lb/MWh] | 0 | 0 | 0 | 0 | 0
Constraint Shadow Price [US$/Ton] | 0 | 0 | 0 | 0 | 0
Constraint Name: CT Fac. Spec. - SO2 Rate Annual v3.1 (BXE) Constraint #: 104
Constraint Type: Rate Limit [lb/MMBtu]
Run Year, Seasons Included: 2012 WINTER SUMMER
Run Year, Seasons Included: 2015 WINTER SUMMER
Run Year, Seasons Included: 2020 WINTER SUMMER
Run Year, Seasons Included: 2025 WINTER SUMMER
Run Year, Seasons Included: 2032 WINTER SUMMER
Time Base: Seasonal/Annual | 2012-2013 | 2014-2017 | 2018-2022 | 2023-2027 | 2028-2035
Standard - [lb/MMBtu] | 0.33 | 0.33 | 0.33 | 0.33 | 0.33
-Emissions at Affected Plants [MTons] | 0 | 0 | 0 | 0 | 0
-Less Allowances Purchased [MTons] SO2 | 0 | 0 | 0 | 0 | 0
-Plus Allowances Sold [MTons] SO2 | 0 | 0 | 0 | 0 | 0
-Plus Allowances Banked [MTons] | 0 | 0 | 0 | 0 | 0
-Less Allowances Withdrawn (1:1) [MTons] | 0 | 0 | 0 | 0 | 0
-Less Allowances Withdrawn (n:1) [MTons] | 0 | 0 | 0 | 0 | 0
Total [MTons] | 0 | 0 | 0 | 0 | 0
TBtu Consumed | 9.416 | 9.416 | 7.902 | 9.416 | 5.166
Rate - [lb/MMBtu] | 0 | 0 | 0 | 0 | 0
TWh Generated | 1.294 | 1.294 | 1.086 | 1.294 | 0.7102
TWh Generated Qualifying | 1.294 | 1.294 | 1.086 | 1.294 | 0.7102
Rate - [lb/MWh] | 0 | 0 | 0 | 0 | 0
Constraint Shadow Price [US$/Ton] | 0 | 0 | 0 | 0 | 0
Constraint Name: CT Fac. Spec. - SO2 Rate Annual v3.1 (BXF) Constraint #: 105
Constraint Type: Rate Limit [lb/MMBtu]
Run Year, Seasons Included: 2012 WINTER SUMMER
Run Year, Seasons Included: 2015 WINTER SUMMER
Run Year, Seasons Included: 2020 WINTER SUMMER
Run Year, Seasons Included: 2025 WINTER SUMMER
Run Year, Seasons Included: 2032 WINTER SUMMER
Time Base: Seasonal/Annual | 2012-2013 | 2014-2017 | 2018-2022 | 2023-2027 | 2028-2035
Standard - [lb/MMBtu] | 0.33 | 0.33 | 0.33 | 0.33 | 0.33
-Emissions at Affected Plants [MTons] | 0 | 0 | 0 | 0 | 0
-Less Allowances Purchased [MTons] SO2 | 0 | 0 | 0 | 0 | 0
-Plus Allowances Sold [MTons] SO2 | 0 | 0 | 0 | 0 | 0
-Plus Allowances Banked [MTons] | 0 | 0 | 0 | 0 | 0
-Less Allowances Withdrawn (1:1) [MTons] | 0 | 0 | 0 | 0 | 0
-Less Allowances Withdrawn (n:1) [MTons] | 0 | 0 | 0 | 0 | 0
Total [MTons] | 0 | 0 | 0 | 0 | 0
TBtu Consumed | 10.31 | 10.31 | 6.713 | 9.762 | 8.511
Rate - [lb/MMBtu] | 0 | 0 | 0 | 0 | 0
TWh Generated | 1.417 | 1.417 | 0.9229 | 1.342 | 1.17
TWh Generated Qualifying | 1.417 | 1.417 | 0.9229 | 1.342 | 1.17
Rate - [lb/MWh] | 0 | 0 | 0 | 0 | 0
Constraint Shadow Price [US$/Ton] | 0 | 0 | 0 | 0 | 0
Constraint Name: CT Fac. Spec. - SO2 Rate Annual v3.1 (BXG) Constraint #: 106
Constraint Type: Rate Limit [lb/MMBtu]
Run Year, Seasons Included: 2012 WINTER SUMMER
Run Year, Seasons Included: 2015 WINTER SUMMER
Run Year, Seasons Included: 2020 WINTER SUMMER
Run Year, Seasons Included: 2025 WINTER SUMMER
Run Year, Seasons Included: 2032 WINTER SUMMER
Time Base: Seasonal/Annual | 2012-2013 | 2014-2017 | 2018-2022 | 2023-2027 | 2028-2035
Standard - [lb/MMBtu] | 0.33 | 0.33 | 0.33 | 0.33 | 0.33
-Emissions at Affected Plants [MTons] | 0 | 0 | 0 | 0 | 0
-Less Allowances Purchased [MTons] SO2 | 0 | 0 | 0 | 0 | 0
-Plus Allowances Sold [MTons] SO2 | 0 | 0 | 0 | 0 | 0
-Plus Allowances Banked [MTons] | 0 | 0 | 0 | 0 | 0
-Less Allowances Withdrawn (1:1) [MTons] | 0 | 0 | 0 | 0 | 0
-Less Allowances Withdrawn (n:1) [MTons] | 0 | 0 | 0 | 0 | 0
Total [MTons] | 0 | 0 | 0 | 0 | 0
TBtu Consumed | 13.09 | 13.09 | 11.66 | 11.66 | 13.09
Rate - [lb/MMBtu] | 0 | 0 | 0 | 0 | 0
TWh Generated | 1.851 | 1.851 | 1.649 | 1.649 | 1.851
TWh Generated Qualifying | 1.851 | 1.851 | 1.649 | 1.649 | 1.851
Rate - [lb/MWh] | 0 | 0 | 0 | 0 | 0
Constraint Shadow Price [US$/Ton] | 0 | 0 | 0 | 0 | 0
Constraint Name: CT Fac. Spec. - SO2 Rate Annual v3.1 (BXH) Constraint #: 107
Constraint Type: Rate Limit [lb/MMBtu]
Run Year, Seasons Included: 2012 WINTER SUMMER
Run Year, Seasons Included: 2015 WINTER SUMMER
Run Year, Seasons Included: 2020 WINTER SUMMER
Run Year, Seasons Included: 2025 WINTER SUMMER
Run Year, Seasons Included: 2032 WINTER SUMMER
Time Base: Seasonal/Annual | 2012-2013 | 2014-2017 | 2018-2022 | 2023-2027 | 2028-2035
Standard - [lb/MMBtu] | 0.33 | 0.33 | 0.33 | 0.33 | 0.33
-Emissions at Affected Plants [MTons] | 0 | 0 | 0 | 0 | 0
-Less Allowances Purchased [MTons] SO2 | 0 | 0 | 0 | 0 | 0
-Plus Allowances Sold [MTons] SO2 | 0 | 0 | 0 | 0 | 0
-Plus Allowances Banked [MTons] | 0 | 0 | 0 | 0 | 0
-Less Allowances Withdrawn (1:1) [MTons] | 0 | 0 | 0 | 0 | 0
-Less Allowances Withdrawn (n:1) [MTons] | 0 | 0 | 0 | 0 | 0
Total [MTons] | 0 | 0 | 0 | 0 | 0
TBtu Consumed | 12.53 | 12.53 | 11.76 | 11.81 | 12.53
Rate - [lb/MMBtu] | 0 | 0 | 0 | 0 | 0
TWh Generated | 1.772 | 1.772 | 1.663 | 1.67 | 1.772
TWh Generated Qualifying | 1.772 | 1.772 | 1.663 | 1.67 | 1.772
Rate - [lb/MWh] | 0 | 0 | 0 | 0 | 0
Constraint Shadow Price [US$/Ton] | 0 | 0 | 0 | 0 | 0
Constraint Name: CT Fac. Spec. - SO2 Rate Annual v3.1 (BXJ) Constraint #: 108
Constraint Type: Rate Limit [lb/MMBtu]
Run Year, Seasons Included: 2012 WINTER SUMMER
Run Year, Seasons Included: 2015 WINTER SUMMER
Run Year, Seasons Included: 2020 WINTER SUMMER
Run Year, Seasons Included: 2025 WINTER SUMMER
Run Year, Seasons Included: 2032 WINTER SUMMER
Time Base: Seasonal/Annual | 2012-2013 | 2014-2017 | 2018-2022 | 2023-2027 | 2028-2035
Standard - [lb/MMBtu] | 0.33 | 0.33 | 0.33 | 0.33 | 0.33
-Emissions at Affected Plants [MTons] | 0 | 0 | 0 | 0 | 0
-Less Allowances Purchased [MTons] SO2 | 0 | 0 | 0 | 0 | 0
-Plus Allowances Sold [MTons] SO2 | 0 | 0 | 0 | 0 | 0
-Plus Allowances Banked [MTons] | 0 | 0 | 0 | 0 | 0
-Less Allowances Withdrawn (1:1) [MTons] | 0 | 0 | 0 | 0 | 0
-Less Allowances Withdrawn (n:1) [MTons] | 0 | 0 | 0 | 0 | 0
Total [MTons] | 0 | 0 | 0 | 0 | 0
TBtu Consumed | 0.04265 | 0 | 0 | 0 | 0.04265
Rate - [lb/MMBtu] | 0 | 0 | 0 | 0 | 0
TWh Generated | 0.004187 | 0 | 0 | 0 | 0.004187
TWh Generated Qualifying | 0.004187 | 0 | 0 | 0 | 0.004187
Rate - [lb/MWh] | 0 | 0 | 0 | 0 | 0
Constraint Shadow Price [US$/Ton] | 0 | 0 | 0 | 0 | 0
Constraint Name: CT Fac. Spec. - SO2 Rate Annual v3.1 (CMD) Constraint #: 109
Constraint Type: Rate Limit [lb/MMBtu]
Run Year, Seasons Included: 2012 WINTER SUMMER
Run Year, Seasons Included: 2015 WINTER SUMMER
Run Year, Seasons Included: 2020 WINTER SUMMER
Run Year, Seasons Included: 2025 WINTER SUMMER
Run Year, Seasons Included: 2032 WINTER SUMMER
Time Base: Seasonal/Annual | 2012-2013 | 2014-2017 | 2018-2022 | 2023-2027 | 2028-2035
Standard - [lb/MMBtu] | 0.33 | 0.33 | 0.33 | 0.33 | 0.33
-Emissions at Affected Plants [MTons] | 4.639 | 4.639 | 4.639 | 4.639 | 4.639
-Less Allowances Purchased [MTons] SO2 | 0 | 0 | 0 | 0 | 0
-Plus Allowances Sold [MTons] SO2 | 0 | 0 | 0 | 0 | 0
-Plus Allowances Banked [MTons] | 0 | 0 | 0 | 0 | 0
-Less Allowances Withdrawn (1:1) [MTons] | 0 | 0 | 0 | 0 | 0
-Less Allowances Withdrawn (n:1) [MTons] | 0 | 0 | 0 | 0 | 0
Total [MTons] | 4.639 | 4.639 | 4.639 | 4.639 | 4.639
TBtu Consumed | 28.11 | 28.11 | 28.11 | 28.11 | 28.11
Rate - [lb/MMBtu] | 0.33 | 0.33 | 0.33 | 0.33 | 0.33
TWh Generated | 2.749 | 2.749 | 2.749 | 2.749 | 2.749
TWh Generated Qualifying | 2.749 | 2.749 | 2.749 | 2.749 | 2.749
Rate - [lb/MWh] | 0 | 0 | 0 | 0 | 0
Constraint Shadow Price [US$/Ton] | 1731 | 1488 | 1987 | 1263 | 36
Constraint Name: CT Fac. Spec. - SO2 Rate Annual v3.1 (CUQ) Constraint #: 110
Constraint Type: Rate Limit [lb/MMBtu]
Run Year, Seasons Included: 2012 WINTER SUMMER
Run Year, Seasons Included: 2015 WINTER SUMMER
Run Year, Seasons Included: 2020 WINTER SUMMER
Run Year, Seasons Included: 2025 WINTER SUMMER
Run Year, Seasons Included: 2032 WINTER SUMMER
Time Base: Seasonal/Annual | 2012-2013 | 2014-2017 | 2018-2022 | 2023-2027 | 2028-2035
Standard - [lb/MMBtu] | 0.33 | 0.33 | 0.33 | 0.33 | 0.33
-Emissions at Affected Plants [MTons] | 0 | 0 | 0 | 0 | 0
-Less Allowances Purchased [MTons] SO2 | 0 | 0 | 0 | 0 | 0
-Plus Allowances Sold [MTons] SO2 | 0 | 0 | 0 | 0 | 0
-Plus Allowances Banked [MTons] | 0 | 0 | 0 | 0 | 0
-Less Allowances Withdrawn (1:1) [MTons] | 0 | 0 | 0 | 0 | 0
-Less Allowances Withdrawn (n:1) [MTons] | 0 | 0 | 0 | 0 | 0
Total [MTons] | 0 | 0 | 0 | 0 | 0
TBtu Consumed | 0 | 0 | 0 | 0 | 0
Rate - [lb/MMBtu] | 0 | 0 | 0 | 0 | 0
TWh Generated | 0 | 0 | 0 | 0 | 0
TWh Generated Qualifying | 0 | 0 | 0 | 0 | 0
Rate - [lb/MWh] | 0 | 0 | 0 | 0 | 0
Constraint Shadow Price [US$/Ton] | 0 | 0 | 0 | 0 | 0
Constraint Name: CT Fac. Spec. - SO2 Rate Annual v3.1 (CUR) Constraint #: 111
Constraint Type: Rate Limit [lb/MMBtu]
Run Year, Seasons Included: 2012 WINTER SUMMER
Run Year, Seasons Included: 2015 WINTER SUMMER
Run Year, Seasons Included: 2020 WINTER SUMMER
Run Year, Seasons Included: 2025 WINTER SUMMER
Run Year, Seasons Included: 2032 WINTER SUMMER
Time Base: Seasonal/Annual | 2012-2013 | 2014-2017 | 2018-2022 | 2023-2027 | 2028-2035
Standard - [lb/MMBtu] | 0.33 | 0.33 | 0.33 | 0.33 | 0.33
-Emissions at Affected Plants [MTons] | 0 | 0 | 0 | 0 | 0
-Less Allowances Purchased [MTons] SO2 | 0 | 0 | 0 | 0 | 0
-Plus Allowances Sold [MTons] SO2 | 0 | 0 | 0 | 0 | 0
-Plus Allowances Banked [MTons] | 0 | 0 | 0 | 0 | 0
-Less Allowances Withdrawn (1:1) [MTons] | 0 | 0 | 0 | 0 | 0
-Less Allowances Withdrawn (n:1) [MTons] | 0 | 0 | 0 | 0 | 0
Total [MTons] | 0 | 0 | 0 | 0 | 0
TBtu Consumed | 0 | 0 | 0 | 0 | 0
Rate - [lb/MMBtu] | 0 | 0 | 0 | 0 | 0
TWh Generated | 0 | 0 | 0 | 0 | 0
TWh Generated Qualifying | 0 | 0 | 0 | 0 | 0
Rate - [lb/MWh] | 0 | 0 | 0 | 0 | 0
Constraint Shadow Price [US$/Ton] | 0 | 0 | 0 | 0 | 0
Constraint Name: CT Fac. Spec. - SO2 Rate Annual v3.1 (CUS) Constraint #: 112
Constraint Type: Rate Limit [lb/MMBtu]
Run Year, Seasons Included: 2012 WINTER SUMMER
Run Year, Seasons Included: 2015 WINTER SUMMER
Run Year, Seasons Included: 2020 WINTER SUMMER
Run Year, Seasons Included: 2025 WINTER SUMMER
Run Year, Seasons Included: 2032 WINTER SUMMER
Time Base: Seasonal/Annual | 2012-2013 | 2014-2017 | 2018-2022 | 2023-2027 | 2028-2035
Standard - [lb/MMBtu] | 0.33 | 0.33 | 0.33 | 0.33 | 0.33
-Emissions at Affected Plants [MTons] | 0 | 0 | 0 | 0 | 0
-Less Allowances Purchased [MTons] SO2 | 0 | 0 | 0 | 0 | 0
-Plus Allowances Sold [MTons] SO2 | 0 | 0 | 0 | 0 | 0
-Plus Allowances Banked [MTons] | 0 | 0 | 0 | 0 | 0
-Less Allowances Withdrawn (1:1) [MTons] | 0 | 0 | 0 | 0 | 0
-Less Allowances Withdrawn (n:1) [MTons] | 0 | 0 | 0 | 0 | 0
Total [MTons] | 0 | 0 | 0 | 0 | 0
TBtu Consumed | 0 | 0 | 0 | 0 | 0
Rate - [lb/MMBtu] | 0 | 0 | 0 | 0 | 0
TWh Generated | 0 | 0 | 0 | 0 | 0
TWh Generated Qualifying | 0 | 0 | 0 | 0 | 0
Rate - [lb/MWh] | 0 | 0 | 0 | 0 | 0
Constraint Shadow Price [US$/Ton] | 0 | 0 | 0 | 0 | 0
Constraint Name: CT Fac. Spec. - SO2 Rate Annual v3.1 (CVO) Constraint #: 113
Constraint Type: Rate Limit [lb/MMBtu]
Run Year, Seasons Included: 2012 WINTER SUMMER
Run Year, Seasons Included: 2015 WINTER SUMMER
Run Year, Seasons Included: 2020 WINTER SUMMER
Run Year, Seasons Included: 2025 WINTER SUMMER
Run Year, Seasons Included: 2032 WINTER SUMMER
Time Base: Seasonal/Annual | 2012-2013 | 2014-2017 | 2018-2022 | 2023-2027 | 2028-2035
Standard - [lb/MMBtu] | 0.33 | 0.33 | 0.33 | 0.33 | 0.33
-Emissions at Affected Plants [MTons] | 0.4333 | 0.4333 | 0.4333 | 0.4333 | 0.4333
-Less Allowances Purchased [MTons] SO2 | 0 | 0 | 0 | 0 | 0
-Plus Allowances Sold [MTons] SO2 | 0 | 0 | 0 | 0 | 0
-Plus Allowances Banked [MTons] | 0 | 0 | 0 | 0 | 0
-Less Allowances Withdrawn (1:1) [MTons] | 0 | 0 | 0 | 0 | 0
-Less Allowances Withdrawn (n:1) [MTons] | 0 | 0 | 0 | 0 | 0
Total [MTons] | 0.4333 | 0.4333 | 0.4333 | 0.4333 | 0.4333
TBtu Consumed | 6.915 | 6.915 | 6.915 | 6.915 | 6.915
Rate - [lb/MMBtu] | 0.1253 | 0.1253 | 0.1253 | 0.1253 | 0.1253
TWh Generated | 0.6759 | 0.6759 | 0.6759 | 0.6759 | 0.6759
TWh Generated Qualifying | 0.6759 | 0.6759 | 0.6759 | 0.6759 | 0.6759
Rate - [lb/MWh] | 0 | 0 | 0 | 0 | 0
Constraint Shadow Price [US$/Ton] | 0 | 0 | 0 | 0 | 0
Constraint Name: CT Fac. Spec. - SO2 Rate Annual v3.1 (CVP) Constraint #: 114
Constraint Type: Rate Limit [lb/MMBtu]
Run Year, Seasons Included: 2012 WINTER SUMMER
Run Year, Seasons Included: 2015 WINTER SUMMER
Run Year, Seasons Included: 2020 WINTER SUMMER
Run Year, Seasons Included: 2025 WINTER SUMMER
Run Year, Seasons Included: 2032 WINTER SUMMER
Time Base: Seasonal/Annual | 2012-2013 | 2014-2017 | 2018-2022 | 2023-2027 | 2028-2035
Standard - [lb/MMBtu] | 0.33 | 0.33 | 0.33 | 0.33 | 0.33
-Emissions at Affected Plants [MTons] | 0.4772 | 0.5012 | 0.4401 | 0.4401 | 0.4401
-Less Allowances Purchased [MTons] SO2 | 0 | 0 | 0 | 0 | 0
-Plus Allowances Sold [MTons] SO2 | 0 | 0 | 0 | 0 | 0
-Plus Allowances Banked [MTons] | 0 | 0 | 0 | 0 | 0
-Less Allowances Withdrawn (1:1) [MTons] | 0 | 0 | 0 | 0 | 0
-Less Allowances Withdrawn (n:1) [MTons] | 0 | 0 | 0 | 0 | 0
Total [MTons] | 0.4772 | 0.5012 | 0.4401 | 0.4401 | 0.4401
TBtu Consumed | 7.023 | 7.023 | 7.023 | 7.023 | 7.023
Rate - [lb/MMBtu] | 0.1359 | 0.1427 | 0.1253 | 0.1253 | 0.1253
TWh Generated | 0.6759 | 0.6759 | 0.6759 | 0.6759 | 0.6759
TWh Generated Qualifying | 0.6759 | 0.6759 | 0.6759 | 0.6759 | 0.6759
Rate - [lb/MWh] | 0 | 0 | 0 | 0 | 0
Constraint Shadow Price [US$/Ton] | 0 | 0 | 0 | 0 | 0
Constraint Name: CT Fac. Spec. - SO2 Rate Annual v3.1 (DDH) Constraint #: 115
Constraint Type: Rate Limit [lb/MMBtu]
Run Year, Seasons Included: 2012 WINTER SUMMER
Run Year, Seasons Included: 2015 WINTER SUMMER
Run Year, Seasons Included: 2020 WINTER SUMMER
Run Year, Seasons Included: 2025 WINTER SUMMER
Run Year, Seasons Included: 2032 WINTER SUMMER
Time Base: Seasonal/Annual | 2012-2013 | 2014-2017 | 2018-2022 | 2023-2027 | 2028-2035
Standard - [lb/MMBtu] | 0.33 | 0.33 | 0.33 | 0.33 | 0.33
-Emissions at Affected Plants [MTons] | 0 | 0 | 0 | 0 | 0
-Less Allowances Purchased [MTons] SO2 | 0 | 0 | 0 | 0 | 0
-Plus Allowances Sold [MTons] SO2 | 0 | 0 | 0 | 0 | 0
-Plus Allowances Banked [MTons] | 0 | 0 | 0 | 0 | 0
-Less Allowances Withdrawn (1:1) [MTons] | 0 | 0 | 0 | 0 | 0
-Less Allowances Withdrawn (n:1) [MTons] | 0 | 0 | 0 | 0 | 0
Total [MTons] | 0 | 0 | 0 | 0 | 0
TBtu Consumed | 0 | 0 | 0 | 0 | 0
Rate - [lb/MMBtu] | 0 | 0 | 0 | 0 | 0
TWh Generated | 0 | 0 | 0 | 0 | 0
TWh Generated Qualifying | 0 | 0 | 0 | 0 | 0
Rate - [lb/MWh] | 0 | 0 | 0 | 0 | 0
Constraint Shadow Price [US$/Ton] | 0 | 652.9 | 211.8 | 0 | 0
Constraint Name: CT Fac. Spec. - SO2 Rate Annual v3.1 (DDI) Constraint #: 116
Constraint Type: Rate Limit [lb/MMBtu]
Run Year, Seasons Included: 2012 WINTER SUMMER
Run Year, Seasons Included: 2015 WINTER SUMMER
Run Year, Seasons Included: 2020 WINTER SUMMER
Run Year, Seasons Included: 2025 WINTER SUMMER
Run Year, Seasons Included: 2032 WINTER SUMMER
Time Base: Seasonal/Annual | 2012-2013 | 2014-2017 | 2018-2022 | 2023-2027 | 2028-2035
Standard - [lb/MMBtu] | 0.33 | 0.33 | 0.33 | 0.33 | 0.33
-Emissions at Affected Plants [MTons] | 0 | 0 | 0 | 0 | 0
-Less Allowances Purchased [MTons] SO2 | 0 | 0 | 0 | 0 | 0
-Plus Allowances Sold [MTons] SO2 | 0 | 0 | 0 | 0 | 0
-Plus Allowances Banked [MTons] | 0 | 0 | 0 | 0 | 0
-Less Allowances Withdrawn (1:1) [MTons] | 0 | 0 | 0 | 0 | 0
-Less Allowances Withdrawn (n:1) [MTons] | 0 | 0 | 0 | 0 | 0
Total [MTons] | 0 | 0 | 0 | 0 | 0
TBtu Consumed | 0 | 0 | 0 | 0 | 0
Rate - [lb/MMBtu] | 0 | 0 | 0 | 0 | 0
TWh Generated | 0 | 0 | 0 | 0 | 0
TWh Generated Qualifying | 0 | 0 | 0 | 0 | 0
Rate - [lb/MWh] | 0 | 0 | 0 | 0 | 0
Constraint Shadow Price [US$/Ton] | 0 | 30.4 | 0 | 0 | 0
Constraint Name: CT Fac. Spec. - SO2 Rate Annual v3.1 (DDJ) Constraint #: 117
Constraint Type: Rate Limit [lb/MMBtu]
Run Year, Seasons Included: 2012 WINTER SUMMER
Run Year, Seasons Included: 2015 WINTER SUMMER
Run Year, Seasons Included: 2020 WINTER SUMMER
Run Year, Seasons Included: 2025 WINTER SUMMER
Run Year, Seasons Included: 2032 WINTER SUMMER
Time Base: Seasonal/Annual | 2012-2013 | 2014-2017 | 2018-2022 | 2023-2027 | 2028-2035
Standard - [lb/MMBtu] | 0.33 | 0.33 | 0.33 | 0.33 | 0.33
-Emissions at Affected Plants [MTons] | 0 | 0 | 0 | 0 | 0
-Less Allowances Purchased [MTons] SO2 | 0 | 0 | 0 | 0 | 0
-Plus Allowances Sold [MTons] SO2 | 0 | 0 | 0 | 0 | 0
-Plus Allowances Banked [MTons] | 0 | 0 | 0 | 0 | 0
-Less Allowances Withdrawn (1:1) [MTons] | 0 | 0 | 0 | 0 | 0
-Less Allowances Withdrawn (n:1) [MTons] | 0 | 0 | 0 | 0 | 0
Total [MTons] | 0 | 0 | 0 | 0 | 0
TBtu Consumed | 0 | 0 | 0 | 0 | 0
Rate - [lb/MMBtu] | 0 | 0 | 0 | 0 | 0
TWh Generated | 0 | 0 | 0 | 0 | 0
TWh Generated Qualifying | 0 | 0 | 0 | 0 | 0
Rate - [lb/MWh] | 0 | 0 | 0 | 0 | 0
Constraint Shadow Price [US$/Ton] | 0 | 0 | 0 | 0 | 0
Constraint Name: CT Fac. Spec. - SO2 Rate Annual v3.1 (DDK) Constraint #: 118
Constraint Type: Rate Limit [lb/MMBtu]
Run Year, Seasons Included: 2012 WINTER SUMMER
Run Year, Seasons Included: 2015 WINTER SUMMER
Run Year, Seasons Included: 2020 WINTER SUMMER
Run Year, Seasons Included: 2025 WINTER SUMMER
Run Year, Seasons Included: 2032 WINTER SUMMER
Time Base: Seasonal/Annual | 2012-2013 | 2014-2017 | 2018-2022 | 2023-2027 | 2028-2035
Standard - [lb/MMBtu] | 0.33 | 0.33 | 0.33 | 0.33 | 0.33
-Emissions at Affected Plants [MTons] | 0 | 0 | 0 | 0 | 0
-Less Allowances Purchased [MTons] SO2 | 0 | 0 | 0 | 0 | 0
-Plus Allowances Sold [MTons] SO2 | 0 | 0 | 0 | 0 | 0
-Plus Allowances Banked [MTons] | 0 | 0 | 0 | 0 | 0
-Less Allowances Withdrawn (1:1) [MTons] | 0 | 0 | 0 | 0 | 0
-Less Allowances Withdrawn (n:1) [MTons] | 0 | 0 | 0 | 0 | 0
Total [MTons] | 0 | 0 | 0 | 0 | 0
TBtu Consumed | 0 | 0 | 0 | 0 | 0
Rate - [lb/MMBtu] | 0 | 0 | 0 | 0 | 0
TWh Generated | 0 | 0 | 0 | 0 | 0
TWh Generated Qualifying | 0 | 0 | 0 | 0 | 0
Rate - [lb/MWh] | 0 | 0 | 0 | 0 | 0
Constraint Shadow Price [US$/Ton] | 0 | 0 | 0 | 0 | 0
Constraint Name: CT Fac. Spec. - SO2 Rate Annual v3.1 (DDL) Constraint #: 119
Constraint Type: Rate Limit [lb/MMBtu]
Run Year, Seasons Included: 2012 WINTER SUMMER
Run Year, Seasons Included: 2015 WINTER SUMMER
Run Year, Seasons Included: 2020 WINTER SUMMER
Run Year, Seasons Included: 2025 WINTER SUMMER
Run Year, Seasons Included: 2032 WINTER SUMMER
Time Base: Seasonal/Annual | 2012-2013 | 2014-2017 | 2018-2022 | 2023-2027 | 2028-2035
Standard - [lb/MMBtu] | 0.33 | 0.33 | 0.33 | 0.33 | 0.33
-Emissions at Affected Plants [MTons] | 0 | 0 | 0 | 0 | 0
-Less Allowances Purchased [MTons] SO2 | 0 | 0 | 0 | 0 | 0
-Plus Allowances Sold [MTons] SO2 | 0 | 0 | 0 | 0 | 0
-Plus Allowances Banked [MTons] | 0 | 0 | 0 | 0 | 0
-Less Allowances Withdrawn (1:1) [MTons] | 0 | 0 | 0 | 0 | 0
-Less Allowances Withdrawn (n:1) [MTons] | 0 | 0 | 0 | 0 | 0
Total [MTons] | 0 | 0 | 0 | 0 | 0
TBtu Consumed | 0 | 0 | 0 | 0 | 0
Rate - [lb/MMBtu] | 0 | 0 | 0 | 0 | 0
TWh Generated | 0 | 0 | 0 | 0 | 0
TWh Generated Qualifying | 0 | 0 | 0 | 0 | 0
Rate - [lb/MWh] | 0 | 0 | 0 | 0 | 0
Constraint Shadow Price [US$/Ton] | 0 | 0 | 0 | 0 | 0
Constraint Name: CT Fac. Spec. - SO2 Rate Annual v3.1 (DDW) Constraint #: 120
Constraint Type: Rate Limit [lb/MMBtu]
Run Year, Seasons Included: 2012 WINTER SUMMER
Run Year, Seasons Included: 2015 WINTER SUMMER
Run Year, Seasons Included: 2020 WINTER SUMMER
Run Year, Seasons Included: 2025 WINTER SUMMER
Run Year, Seasons Included: 2032 WINTER SUMMER
Time Base: Seasonal/Annual | 2012-2013 | 2014-2017 | 2018-2022 | 2023-2027 | 2028-2035
Standard - [lb/MMBtu] | 0.33 | 0.33 | 0.33 | 0.33 | 0.33
-Emissions at Affected Plants [MTons] | 0 | 0 | 0 | 0 | 0
-Less Allowances Purchased [MTons] SO2 | 0 | 0 | 0 | 0 | 0
-Plus Allowances Sold [MTons] SO2 | 0 | 0 | 0 | 0 | 0
-Plus Allowances Banked [MTons] | 0 | 0 | 0 | 0 | 0
-Less Allowances Withdrawn (1:1) [MTons] | 0 | 0 | 0 | 0 | 0
-Less Allowances Withdrawn (n:1) [MTons] | 0 | 0 | 0 | 0 | 0
Total [MTons] | 0 | 0 | 0 | 0 | 0
TBtu Consumed | 0 | 0 | 0 | 0 | 0
Rate - [lb/MMBtu] | 0 | 0 | 0 | 0 | 0
TWh Generated | 0 | 0 | 0 | 0 | 0
TWh Generated Qualifying | 0 | 0 | 0 | 0 | 0
Rate - [lb/MWh] | 0 | 0 | 0 | 0 | 0
Constraint Shadow Price [US$/Ton] | 0 | 33.91 | 0 | 0 | 0
Constraint Name: DE Facility Specific - NOx Annual Rate v3.1 (CUO) Constraint #: 121
Constraint Type: Rate Limit [lb/MMBtu]
Run Year, Seasons Included: 2012 WINTER SUMMER
Run Year, Seasons Included: 2015 WINTER SUMMER
Run Year, Seasons Included: 2020 WINTER SUMMER
Run Year, Seasons Included: 2025 WINTER SUMMER
Run Year, Seasons Included: 2032 WINTER SUMMER
Time Base: Seasonal/Annual | 2012-2013 | 2014-2017 | 2018-2022 | 2023-2027 | 2028-2035
Standard - [lb/MMBtu] | 0.125 | 0.125 | 0.125 | 0.125 | 0.125
-Emissions at Affected Plants [MTons] | 0 | 0 | 0 | 0 | 0
-Less Allowances Purchased [MTons] NOX | 0 | 0 | 0 | 0 | 0
-Plus Allowances Sold [MTons] NOX | 0 | 0 | 0 | 0 | 0
-Plus Allowances Banked [MTons] | 0 | 0 | 0 | 0 | 0
-Less Allowances Withdrawn (1:1) [MTons] | 0 | 0 | 0 | 0 | 0
-Less Allowances Withdrawn (n:1) [MTons] | 0 | 0 | 0 | 0 | 0
Total [MTons] | 0 | 0 | 0 | 0 | 0
TBtu Consumed | 0 | 0 | 0 | 0 | 0
Rate - [lb/MMBtu] | 0 | 0 | 0 | 0 | 0
TWh Generated | 0 | 0 | 0 | 0 | 0
TWh Generated Qualifying | 0 | 0 | 0 | 0 | 0
Rate - [lb/MWh] | 0 | 0 | 0 | 0 | 0
Constraint Shadow Price [US$/Ton] | 0 | 0 | 0 | 0 | 0
Constraint Name: DE Facility Specific - NOx Annual Rate v3.1 (DBF) Constraint #: 122
Constraint Type: Rate Limit [lb/MMBtu]
Run Year, Seasons Included: 2012 WINTER SUMMER
Run Year, Seasons Included: 2015 WINTER SUMMER
Run Year, Seasons Included: 2020 WINTER SUMMER
Run Year, Seasons Included: 2025 WINTER SUMMER
Run Year, Seasons Included: 2032 WINTER SUMMER
Time Base: Seasonal/Annual | 2012-2013 | 2014-2017 | 2018-2022 | 2023-2027 | 2028-2035
Standard - [lb/MMBtu] | 0.125 | 0.125 | 0.125 | 0.125 | 0.125
-Emissions at Affected Plants [MTons] | 0 | 0 | 0 | 0 | 0
-Less Allowances Purchased [MTons] NOX | 0 | 0 | 0 | 0 | 0
-Plus Allowances Sold [MTons] NOX | 0 | 0 | 0 | 0 | 0
-Plus Allowances Banked [MTons] | 0 | 0 | 0 | 0 | 0
-Less Allowances Withdrawn (1:1) [MTons] | 0 | 0 | 0 | 0 | 0
-Less Allowances Withdrawn (n:1) [MTons] | 0 | 0 | 0 | 0 | 0
Total [MTons] | 0 | 0 | 0 | 0 | 0
TBtu Consumed | 0 | 0 | 0 | 0 | 0
Rate - [lb/MMBtu] | 0 | 0 | 0 | 0 | 0
TWh Generated | 0 | 0 | 0 | 0 | 0
TWh Generated Qualifying | 0 | 0 | 0 | 0 | 0
Rate - [lb/MWh] | 0 | 0 | 0 | 0 | 0
Constraint Shadow Price [US$/Ton] | 15190 | 7397 | 0 | 6320 | 0
Constraint Name: DE Facility Specific - NOx Annual Rate v3.1 (DTD) Constraint #: 123
Constraint Type: Rate Limit [lb/MMBtu]
Run Year, Seasons Included: 2012 WINTER SUMMER
Run Year, Seasons Included: 2015 WINTER SUMMER
Run Year, Seasons Included: 2020 WINTER SUMMER
Run Year, Seasons Included: 2025 WINTER SUMMER
Run Year, Seasons Included: 2032 WINTER SUMMER
Time Base: Seasonal/Annual | 2012-2013 | 2014-2017 | 2018-2022 | 2023-2027 | 2028-2035
Standard - [lb/MMBtu] | 0.125 | 0.125 | 0.125 | 0.125 | 0.125
-Emissions at Affected Plants [MTons] | 1.741 | 1.741 | 1.662 | 1.662 | 1.517
-Less Allowances Purchased [MTons] NOX | 0 | 0 | 0 | 0 | 0
-Plus Allowances Sold [MTons] NOX | 0 | 0 | 0 | 0 | 0
-Plus Allowances Banked [MTons] | 0 | 0 | 0 | 0 | 0
-Less Allowances Withdrawn (1:1) [MTons] | 0 | 0 | 0 | 0 | 0
-Less Allowances Withdrawn (n:1) [MTons] | 0 | 0 | 0 | 0 | 0
Total [MTons] | 1.741 | 1.741 | 1.662 | 1.662 | 1.517
TBtu Consumed | 28.13 | 28.13 | 26.85 | 26.85 | 24.51
Rate - [lb/MMBtu] | 0.1238 | 0.1238 | 0.1238 | 0.1238 | 0.1238
TWh Generated | 2.694 | 2.694 | 2.571 | 2.571 | 2.347
TWh Generated Qualifying | 2.694 | 2.694 | 2.571 | 2.571 | 2.347
Rate - [lb/MWh] | 0 | 0 | 0 | 0 | 0
Constraint Shadow Price [US$/Ton] | 0 | 0 | 0 | 0 | 0
Constraint Name: DE Facility Specific - NOx Annual Rate v3.1 (DTE) Constraint #: 124
Constraint Type: Rate Limit [lb/MMBtu]
Run Year, Seasons Included: 2012 WINTER SUMMER
Run Year, Seasons Included: 2015 WINTER SUMMER
Run Year, Seasons Included: 2020 WINTER SUMMER
Run Year, Seasons Included: 2025 WINTER SUMMER
Run Year, Seasons Included: 2032 WINTER SUMMER
Time Base: Seasonal/Annual | 2012-2013 | 2014-2017 | 2018-2022 | 2023-2027 | 2028-2035
Standard - [lb/MMBtu] | 0.125 | 0.125 | 0.125 | 0.125 | 0.125
-Emissions at Affected Plants [MTons] | 0.7597 | 0.7597 | 0.7597 | 0.723 | 0.6752
-Less Allowances Purchased [MTons] NOX | 0 | 0 | 0 | 0 | 0
-Plus Allowances Sold [MTons] NOX | 0 | 0 | 0 | 0 | 0
-Plus Allowances Banked [MTons] | 0 | 0 | 0 | 0 | 0
-Less Allowances Withdrawn (1:1) [MTons] | 0 | 0 | 0 | 0 | 0
-Less Allowances Withdrawn (n:1) [MTons] | 0 | 0 | 0 | 0 | 0
Total [MTons] | 0.7597 | 0.7597 | 0.7597 | 0.723 | 0.6752
TBtu Consumed | 12.29 | 12.29 | 12.29 | 11.7 | 10.92
Rate - [lb/MMBtu] | 0.1236 | 0.1236 | 0.1236 | 0.1236 | 0.1236
TWh Generated | 1.269 | 1.269 | 1.269 | 1.208 | 1.128
TWh Generated Qualifying | 1.269 | 1.269 | 1.269 | 1.208 | 1.128
Rate - [lb/MWh] | 0 | 0 | 0 | 0 | 0
Constraint Shadow Price [US$/Ton] | 0 | 0 | 0 | 0 | 0
Constraint Name: DE Facility Specific - NOx Annual Rate v3.1 (DTF) Constraint #: 125
Constraint Type: Rate Limit [lb/MMBtu]
Run Year, Seasons Included: 2012 WINTER SUMMER
Run Year, Seasons Included: 2015 WINTER SUMMER
Run Year, Seasons Included: 2020 WINTER SUMMER
Run Year, Seasons Included: 2025 WINTER SUMMER
Run Year, Seasons Included: 2032 WINTER SUMMER
Time Base: Seasonal/Annual | 2012-2013 | 2014-2017 | 2018-2022 | 2023-2027 | 2028-2035
Standard - [lb/MMBtu] | 0.125 | 0.125 | 0.125 | 0.125 | 0.125
-Emissions at Affected Plants [MTons] | 0.7243 | 0.6894 | 0.6374 | 0.6372 | 0.5869
-Less Allowances Purchased [MTons] NOX | 0 | 0 | 0 | 0 | 0
-Plus Allowances Sold [MTons] NOX | 0 | 0 | 0 | 0 | 0
-Plus Allowances Banked [MTons] | 0 | 0 | 0 | 0 | 0
-Less Allowances Withdrawn (1:1) [MTons] | 0 | 0 | 0 | 0 | 0
-Less Allowances Withdrawn (n:1) [MTons] | 0 | 0 | 0 | 0 | 0
Total [MTons] | 0.7243 | 0.6894 | 0.6374 | 0.6372 | 0.5869
TBtu Consumed | 11.7 | 11.14 | 10.3 | 10.3 | 9.483
Rate - [lb/MMBtu] | 0.1238 | 0.1238 | 0.1238 | 0.1238 | 0.1238
TWh Generated | 1.117 | 1.063 | 0.9829 | 0.9827 | 0.905
TWh Generated Qualifying | 1.117 | 1.063 | 0.9829 | 0.9827 | 0.905
Rate - [lb/MWh] | 0 | 0 | 0 | 0 | 0
Constraint Shadow Price [US$/Ton] | 0 | 0 | 0 | 0 | 0
Constraint Name: DE Facility Specific - NOx Annual Rate v3.1 (DTI) Constraint #: 126
Constraint Type: Rate Limit [lb/MMBtu]
Run Year, Seasons Included: 2012 WINTER SUMMER
Run Year, Seasons Included: 2015 WINTER SUMMER
Run Year, Seasons Included: 2020 WINTER SUMMER
Run Year, Seasons Included: 2025 WINTER SUMMER
Run Year, Seasons Included: 2032 WINTER SUMMER
Time Base: Seasonal/Annual | 2012-2013 | 2014-2017 | 2018-2022 | 2023-2027 | 2028-2035
Standard - [lb/MMBtu] | 0.125 | 0.125 | 0.125 | 0.125 | 0.125
-Emissions at Affected Plants [MTons] | 0 | 0 | 0 | 0 | 0
-Less Allowances Purchased [MTons] NOX | 0 | 0 | 0 | 0 | 0
-Plus Allowances Sold [MTons] NOX | 0 | 0 | 0 | 0 | 0
-Plus Allowances Banked [MTons] | 0 | 0 | 0 | 0 | 0
-Less Allowances Withdrawn (1:1) [MTons] | 0 | 0 | 0 | 0 | 0
-Less Allowances Withdrawn (n:1) [MTons] | 0 | 0 | 0 | 0 | 0
Total [MTons] | 0 | 0 | 0 | 0 | 0
TBtu Consumed | 0 | 0 | 0 | 0 | 0
Rate - [lb/MMBtu] | 0 | 0 | 0 | 0 | 0
TWh Generated | 0 | 0 | 0 | 0 | 0
TWh Generated Qualifying | 0 | 0 | 0 | 0 | 0
Rate - [lb/MWh] | 0 | 0 | 0 | 0 | 0
Constraint Shadow Price [US$/Ton] | 0 | 0 | 0 | 0 | 0
Constraint Name: DE Facility Specific - SO2 Annual Rate v3.1 (CUO) Constraint #: 127
Constraint Type: Rate Limit [lb/MMBtu]
Run Year, Seasons Included: 2012 WINTER SUMMER
Run Year, Seasons Included: 2015 WINTER SUMMER
Run Year, Seasons Included: 2020 WINTER SUMMER
Run Year, Seasons Included: 2025 WINTER SUMMER
Run Year, Seasons Included: 2032 WINTER SUMMER
Time Base: Seasonal/Annual | 2012-2013 | 2014-2017 | 2018-2022 | 2023-2027 | 2028-2035
Standard - [lb/MMBtu] | 0.26 | 0.26 | 0.26 | 0.26 | 0.26
-Emissions at Affected Plants [MTons] | 0 | 0 | 0 | 0 | 0
-Less Allowances Purchased [MTons] SO2 | 0 | 0 | 0 | 0 | 0
-Plus Allowances Sold [MTons] SO2 | 0 | 0 | 0 | 0 | 0
-Plus Allowances Banked [MTons] | 0 | 0 | 0 | 0 | 0
-Less Allowances Withdrawn (1:1) [MTons] | 0 | 0 | 0 | 0 | 0
-Less Allowances Withdrawn (n:1) [MTons] | 0 | 0 | 0 | 0 | 0
Total [MTons] | 0 | 0 | 0 | 0 | 0
TBtu Consumed | 0 | 0 | 0 | 0 | 0
Rate - [lb/MMBtu] | 0 | 0 | 0 | 0 | 0
TWh Generated | 0 | 0 | 0 | 0 | 0
TWh Generated Qualifying | 0 | 0 | 0 | 0 | 0
Rate - [lb/MWh] | 0 | 0 | 0 | 0 | 0
Constraint Shadow Price [US$/Ton] | 0 | 0 | 0 | 0 | 0
Constraint Name: DE Facility Specific - SO2 Annual Rate v3.1 (DBF) Constraint #: 128
Constraint Type: Rate Limit [lb/MMBtu]
Run Year, Seasons Included: 2012 WINTER SUMMER
Run Year, Seasons Included: 2015 WINTER SUMMER
Run Year, Seasons Included: 2020 WINTER SUMMER
Run Year, Seasons Included: 2025 WINTER SUMMER
Run Year, Seasons Included: 2032 WINTER SUMMER
Time Base: Seasonal/Annual | 2012-2013 | 2014-2017 | 2018-2022 | 2023-2027 | 2028-2035
Standard - [lb/MMBtu] | 0.26 | 0.26 | 0.26 | 0.26 | 0.26
-Emissions at Affected Plants [MTons] | 0 | 0 | 0 | 0 | 0
-Less Allowances Purchased [MTons] SO2 | 0 | 0 | 0 | 0 | 0
-Plus Allowances Sold [MTons] SO2 | 0 | 0 | 0 | 0 | 0
-Plus Allowances Banked [MTons] | 0 | 0 | 0 | 0 | 0
-Less Allowances Withdrawn (1:1) [MTons] | 0 | 0 | 0 | 0 | 0
-Less Allowances Withdrawn (n:1) [MTons] | 0 | 0 | 0 | 0 | 0
Total [MTons] | 0 | 0 | 0 | 0 | 0
TBtu Consumed | 0 | 0 | 0 | 0 | 0
Rate - [lb/MMBtu] | 0 | 0 | 0 | 0 | 0
TWh Generated | 0 | 0 | 0 | 0 | 0
TWh Generated Qualifying | 0 | 0 | 0 | 0 | 0
Rate - [lb/MWh] | 0 | 0 | 0 | 0 | 0
Constraint Shadow Price [US$/Ton] | 0 | 0 | 0 | 0 | 0
Constraint Name: DE Facility Specific - SO2 Annual Rate v3.1 (DTD) Constraint #: 129
Constraint Type: Rate Limit [lb/MMBtu]
Run Year, Seasons Included: 2012 WINTER SUMMER
Run Year, Seasons Included: 2015 WINTER SUMMER
Run Year, Seasons Included: 2020 WINTER SUMMER
Run Year, Seasons Included: 2025 WINTER SUMMER
Run Year, Seasons Included: 2032 WINTER SUMMER
Time Base: Seasonal/Annual | 2012-2013 | 2014-2017 | 2018-2022 | 2023-2027 | 2028-2035
Standard - [lb/MMBtu] | 0.26 | 0.26 | 0.26 | 0.26 | 0.26
-Emissions at Affected Plants [MTons] | 3.657 | 3.657 | 3.491 | 3.491 | 3.186
-Less Allowances Purchased [MTons] SO2 | 0 | 0 | 0 | 0 | 0
-Plus Allowances Sold [MTons] SO2 | 0 | 0 | 0 | 0 | 0
-Plus Allowances Banked [MTons] | 0 | 0 | 0 | 0 | 0
-Less Allowances Withdrawn (1:1) [MTons] | 0 | 0 | 0 | 0 | 0
-Less Allowances Withdrawn (n:1) [MTons] | 0 | 0 | 0 | 0 | 0
Total [MTons] | 3.657 | 3.657 | 3.491 | 3.491 | 3.186
TBtu Consumed | 28.13 | 28.13 | 26.85 | 26.85 | 24.51
Rate - [lb/MMBtu] | 0.26 | 0.26 | 0.26 | 0.26 | 0.26
TWh Generated | 2.694 | 2.694 | 2.571 | 2.571 | 2.347
TWh Generated Qualifying | 2.694 | 2.694 | 2.571 | 2.571 | 2.347
Rate - [lb/MWh] | 0 | 0 | 0 | 0 | 0
Constraint Shadow Price [US$/Ton] | 17.29 | 197.3 | 2450 | 1065 | 679.2
Constraint Name: DE Facility Specific - SO2 Annual Rate v3.1 (DTE) Constraint #: 130
Constraint Type: Rate Limit [lb/MMBtu]
Run Year, Seasons Included: 2012 WINTER SUMMER
Run Year, Seasons Included: 2015 WINTER SUMMER
Run Year, Seasons Included: 2020 WINTER SUMMER
Run Year, Seasons Included: 2025 WINTER SUMMER
Run Year, Seasons Included: 2032 WINTER SUMMER
Time Base: Seasonal/Annual | 2012-2013 | 2014-2017 | 2018-2022 | 2023-2027 | 2028-2035
Standard - [lb/MMBtu] | 0.26 | 0.26 | 0.26 | 0.26 | 0.26
-Emissions at Affected Plants [MTons] | 1.598 | 1.598 | 1.598 | 1.521 | 1.42
-Less Allowances Purchased [MTons] SO2 | 0 | 0 | 0 | 0 | 0
-Plus Allowances Sold [MTons] SO2 | 0 | 0 | 0 | 0 | 0
-Plus Allowances Banked [MTons] | 0 | 0 | 0 | 0 | 0
-Less Allowances Withdrawn (1:1) [MTons] | 0 | 0 | 0 | 0 | 0
-Less Allowances Withdrawn (n:1) [MTons] | 0 | 0 | 0 | 0 | 0
Total [MTons] | 1.598 | 1.598 | 1.598 | 1.521 | 1.42
TBtu Consumed | 12.29 | 12.29 | 12.29 | 11.7 | 10.92
Rate - [lb/MMBtu] | 0.26 | 0.26 | 0.26 | 0.26 | 0.26
TWh Generated | 1.269 | 1.269 | 1.269 | 1.208 | 1.128
TWh Generated Qualifying | 1.269 | 1.269 | 1.269 | 1.208 | 1.128
Rate - [lb/MWh] | 0 | 0 | 0 | 0 | 0
Constraint Shadow Price [US$/Ton] | 3907 | 3444 | 1909 | 2551 | 679.2
Constraint Name: DE Facility Specific - SO2 Annual Rate v3.1 (DTF) Constraint #: 131
Constraint Type: Rate Limit [lb/MMBtu]
Run Year, Seasons Included: 2012 WINTER SUMMER
Run Year, Seasons Included: 2015 WINTER SUMMER
Run Year, Seasons Included: 2020 WINTER SUMMER
Run Year, Seasons Included: 2025 WINTER SUMMER
Run Year, Seasons Included: 2032 WINTER SUMMER
Time Base: Seasonal/Annual | 2012-2013 | 2014-2017 | 2018-2022 | 2023-2027 | 2028-2035
Standard - [lb/MMBtu] | 0.26 | 0.26 | 0.26 | 0.26 | 0.26
-Emissions at Affected Plants [MTons] | 1.522 | 1.448 | 1.339 | 1.339 | 1.233
-Less Allowances Purchased [MTons] SO2 | 0 | 0 | 0 | 0 | 0
-Plus Allowances Sold [MTons] SO2 | 0 | 0 | 0 | 0 | 0
-Plus Allowances Banked [MTons] | 0 | 0 | 0 | 0 | 0
-Less Allowances Withdrawn (1:1) [MTons] | 0 | 0 | 0 | 0 | 0
-Less Allowances Withdrawn (n:1) [MTons] | 0 | 0 | 0 | 0 | 0
Total [MTons] | 1.522 | 1.448 | 1.339 | 1.339 | 1.233
TBtu Consumed | 11.7 | 11.14 | 10.3 | 10.3 | 9.483
Rate - [lb/MMBtu] | 0.26 | 0.26 | 0.26 | 0.26 | 0.26
TWh Generated | 1.117 | 1.063 | 0.9829 | 0.9827 | 0.905
TWh Generated Qualifying | 1.117 | 1.063 | 0.9829 | 0.9827 | 0.905
Rate - [lb/MWh] | 0 | 0 | 0 | 0 | 0
Constraint Shadow Price [US$/Ton] | 2307 | 3005 | 3669 | 2551 | 679.2
Constraint Name: DE Facility Specific - SO2 Annual Rate v3.1 (DTI) Constraint #: 132
Constraint Type: Rate Limit [lb/MMBtu]
Run Year, Seasons Included: 2012 WINTER SUMMER
Run Year, Seasons Included: 2015 WINTER SUMMER
Run Year, Seasons Included: 2020 WINTER SUMMER
Run Year, Seasons Included: 2025 WINTER SUMMER
Run Year, Seasons Included: 2032 WINTER SUMMER
Time Base: Seasonal/Annual | 2012-2013 | 2014-2017 | 2018-2022 | 2023-2027 | 2028-2035
Standard - [lb/MMBtu] | 0.26 | 0.26 | 0.26 | 0.26 | 0.26
-Emissions at Affected Plants [MTons] | 0 | 0 | 0 | 0 | 0
-Less Allowances Purchased [MTons] SO2 | 0 | 0 | 0 | 0 | 0
-Plus Allowances Sold [MTons] SO2 | 0 | 0 | 0 | 0 | 0
-Plus Allowances Banked [MTons] | 0 | 0 | 0 | 0 | 0
-Less Allowances Withdrawn (1:1) [MTons] | 0 | 0 | 0 | 0 | 0
-Less Allowances Withdrawn (n:1) [MTons] | 0 | 0 | 0 | 0 | 0
Total [MTons] | 0 | 0 | 0 | 0 | 0
TBtu Consumed | 0 | 0 | 0 | 0 | 0
Rate - [lb/MMBtu] | 0 | 0 | 0 | 0 | 0
TWh Generated | 0 | 0 | 0 | 0 | 0
TWh Generated Qualifying | 0 | 0 | 0 | 0 | 0
Rate - [lb/MWh] | 0 | 0 | 0 | 0 | 0
Constraint Shadow Price [US$/Ton] | 17700 | 7013 | 4138 | 512.2 | 645.2
Constraint Name: DE Unit Level EdMoore3 - NOX Cap Annual v3.1 Constraint #: 133
Constraint Type: Rate Cap [MTons]
Run Year, Seasons Included: 2012 WINTER SUMMER
Run Year, Seasons Included: 2015 WINTER SUMMER
Run Year, Seasons Included: 2020 WINTER SUMMER
Run Year, Seasons Included: 2025 WINTER SUMMER
Run Year, Seasons Included: 2032 WINTER SUMMER
Time Base: Seasonal/Annual | 2012-2013 | 2014-2017 | 2018-2022 | 2023-2027 | 2028-2035
Standard - [MTon] | 0.773 | 0.773 | 0.773 | 0.773 | 0.773
-Emissions at Affected Plants [MTons] | 0 | 0 | 0 | 0 | 0
-Less Allowances Purchased [MTons] NOX | 0 | 0 | 0 | 0 | 0
-Plus Allowances Sold [MTons] NOX | 0 | 0 | 0 | 0 | 0
-Plus Allowances Banked [MTons] | 0 | 0 | 0 | 0 | 0
-Less Allowances Withdrawn (1:1) [MTons] | 0 | 0 | 0 | 0 | 0
-Less Allowances Withdrawn (n:1) [MTons] | 0 | 0 | 0 | 0 | 0
Total [MTons] | 0 | 0 | 0 | 0 | 0
TBtu Consumed | 0 | 0 | 0 | 0 | 0
Rate - [lb/MMBtu] | 0 | 0 | 0 | 0 | 0
TWh Generated | 0 | 0 | 0 | 0 | 0
TWh Generated Qualifying | 0 | 0 | 0 | 0 | 0
Rate - [lb/MWh] | 0 | 0 | 0 | 0 | 0
Constraint Shadow Price [US$/Ton] | 0 | 0 | 0 | 0 | 0
Constraint Name: DE Unit Level EdMoore3 - SO2 Cap Annual v3.1 Constraint #: 134
Constraint Type: Rate Cap [MTons]
Run Year, Seasons Included: 2012 WINTER SUMMER
Run Year, Seasons Included: 2015 WINTER SUMMER
Run Year, Seasons Included: 2020 WINTER SUMMER
Run Year, Seasons Included: 2025 WINTER SUMMER
Run Year, Seasons Included: 2032 WINTER SUMMER
Time Base: Seasonal/Annual | 2012-2013 | 2014-2017 | 2018-2022 | 2023-2027 | 2028-2035
Standard - [MTon] | 1.391 | 1.391 | 1.391 | 1.391 | 1.391
-Emissions at Affected Plants [MTons] | 0 | 0 | 0 | 0 | 0
-Less Allowances Purchased [MTons] SO2 | 0 | 0 | 0 | 0 | 0
-Plus Allowances Sold [MTons] SO2 | 0 | 0 | 0 | 0 | 0
-Plus Allowances Banked [MTons] | 0 | 0 | 0 | 0 | 0
-Less Allowances Withdrawn (1:1) [MTons] | 0 | 0 | 0 | 0 | 0
-Less Allowances Withdrawn (n:1) [MTons] | 0 | 0 | 0 | 0 | 0
Total [MTons] | 0 | 0 | 0 | 0 | 0
TBtu Consumed | 0 | 0 | 0 | 0 | 0
Rate - [lb/MMBtu] | 0 | 0 | 0 | 0 | 0
TWh Generated | 0 | 0 | 0 | 0 | 0
TWh Generated Qualifying | 0 | 0 | 0 | 0 | 0
Rate - [lb/MWh] | 0 | 0 | 0 | 0 | 0
Constraint Shadow Price [US$/Ton] | 0 | 0 | 0 | 0 | 0
Constraint Name: DE Unit Level EdMoore4 - NOX Cap Annual v3.1 Constraint #: 135
Constraint Type: Rate Cap [MTons]
Run Year, Seasons Included: 2012 WINTER SUMMER
Run Year, Seasons Included: 2015 WINTER SUMMER
Run Year, Seasons Included: 2020 WINTER SUMMER
Run Year, Seasons Included: 2025 WINTER SUMMER
Run Year, Seasons Included: 2032 WINTER SUMMER
Time Base: Seasonal/Annual | 2012-2013 | 2014-2017 | 2018-2022 | 2023-2027 | 2028-2035
Standard - [MTon] | 1.339 | 1.339 | 1.339 | 1.339 | 1.339
-Emissions at Affected Plants [MTons] | 0.7597 | 0.7597 | 0.7597 | 0.723 | 0.6752
-Less Allowances Purchased [MTons] NOX | 0 | 0 | 0 | 0 | 0
-Plus Allowances Sold [MTons] NOX | 0 | 0 | 0 | 0 | 0
-Plus Allowances Banked [MTons] | 0 | 0 | 0 | 0 | 0
-Less Allowances Withdrawn (1:1) [MTons] | 0 | 0 | 0 | 0 | 0
-Less Allowances Withdrawn (n:1) [MTons] | 0 | 0 | 0 | 0 | 0
Total [MTons] | 0.7597 | 0.7597 | 0.7597 | 0.723 | 0.6752
TBtu Consumed | 12.29 | 12.29 | 12.29 | 11.7 | 10.92
Rate - [lb/MMBtu] | 0.1236 | 0.1236 | 0.1236 | 0.1236 | 0.1236
TWh Generated | 1.269 | 1.269 | 1.269 | 1.208 | 1.128
TWh Generated Qualifying | 1.269 | 1.269 | 1.269 | 1.208 | 1.128
Rate - [lb/MWh] | 0 | 0 | 0 | 0 | 0
Constraint Shadow Price [US$/Ton] | 0 | 0 | 0 | 0 | 0
Constraint Name: DE Unit Level EdMoore4 - SO2 Cap Annual v3.1 Constraint #: 136
Constraint Type: Rate Cap [MTons]
Run Year, Seasons Included: 2012 WINTER SUMMER
Run Year, Seasons Included: 2015 WINTER SUMMER
Run Year, Seasons Included: 2020 WINTER SUMMER
Run Year, Seasons Included: 2025 WINTER SUMMER
Run Year, Seasons Included: 2032 WINTER SUMMER
Time Base: Seasonal/Annual | 2012-2013 | 2014-2017 | 2018-2022 | 2023-2027 | 2028-2035
Standard - [MTon] | 2.41 | 2.41 | 2.41 | 2.41 | 2.41
-Emissions at Affected Plants [MTons] | 1.598 | 1.598 | 1.598 | 1.521 | 1.42
-Less Allowances Purchased [MTons] SO2 | 0 | 0 | 0 | 0 | 0
-Plus Allowances Sold [MTons] SO2 | 0 | 0 | 0 | 0 | 0
-Plus Allowances Banked [MTons] | 0 | 0 | 0 | 0 | 0
-Less Allowances Withdrawn (1:1) [MTons] | 0 | 0 | 0 | 0 | 0
-Less Allowances Withdrawn (n:1) [MTons] | 0 | 0 | 0 | 0 | 0
Total [MTons] | 1.598 | 1.598 | 1.598 | 1.521 | 1.42
TBtu Consumed | 12.29 | 12.29 | 12.29 | 11.7 | 10.92
Rate - [lb/MMBtu] | 0.26 | 0.26 | 0.26 | 0.26 | 0.26
TWh Generated | 1.269 | 1.269 | 1.269 | 1.208 | 1.128
TWh Generated Qualifying | 1.269 | 1.269 | 1.269 | 1.208 | 1.128
Rate - [lb/MWh] | 0 | 0 | 0 | 0 | 0
Constraint Shadow Price [US$/Ton] | 0 | 0 | 0 | 0 | 0
Constraint Name: DE Unit Level EdMoore5 - NOX Cap Annual v3.1 Constraint #: 137
Constraint Type: Rate Cap [MTons]
Run Year, Seasons Included: 2012 WINTER SUMMER
Run Year, Seasons Included: 2015 WINTER SUMMER
Run Year, Seasons Included: 2020 WINTER SUMMER
Run Year, Seasons Included: 2025 WINTER SUMMER
Run Year, Seasons Included: 2032 WINTER SUMMER
Time Base: Seasonal/Annual | 2012-2013 | 2014-2017 | 2018-2022 | 2023-2027 | 2028-2035
Standard - [MTon] | 1.348 | 1.348 | 1.348 | 1.348 | 1.348
-Emissions at Affected Plants [MTons] | 0 | 0 | 0 | 0 | 0
-Less Allowances Purchased [MTons] NOX | 0 | 0 | 0 | 0 | 0
-Plus Allowances Sold [MTons] NOX | 0 | 0 | 0 | 0 | 0
-Plus Allowances Banked [MTons] | 0 | 0 | 0 | 0 | 0
-Less Allowances Withdrawn (1:1) [MTons] | 0 | 0 | 0 | 0 | 0
-Less Allowances Withdrawn (n:1) [MTons] | 0 | 0 | 0 | 0 | 0
Total [MTons] | 0 | 0 | 0 | 0 | 0
TBtu Consumed | 0 | 0 | 0 | 0 | 0
Rate - [lb/MMBtu] | 0 | 0 | 0 | 0 | 0
TWh Generated | 0 | 0 | 0 | 0 | 0
TWh Generated Qualifying | 0 | 0 | 0 | 0 | 0
Rate - [lb/MWh] | 0 | 0 | 0 | 0 | 0
Constraint Shadow Price [US$/Ton] | 0 | 0 | 0 | 0 | 0
Constraint Name: DE Unit Level EdMoore5 - SO2 Cap Annual v3.1 Constraint #: 138
Constraint Type: Rate Cap [MTons]
Run Year, Seasons Included: 2012 WINTER SUMMER
Run Year, Seasons Included: 2015 WINTER SUMMER
Run Year, Seasons Included: 2020 WINTER SUMMER
Run Year, Seasons Included: 2025 WINTER SUMMER
Run Year, Seasons Included: 2032 WINTER SUMMER
Time Base: Seasonal/Annual | 2012-2013 | 2014-2017 | 2018-2022 | 2023-2027 | 2028-2035
Standard - [MTon] | 2.427 | 2.427 | 2.427 | 2.427 | 2.427
-Emissions at Affected Plants [MTons] | 0 | 0 | 0 | 0 | 0
-Less Allowances Purchased [MTons] SO2 | 0 | 0 | 0 | 0 | 0
-Plus Allowances Sold [MTons] SO2 | 0 | 0 | 0 | 0 | 0
-Plus Allowances Banked [MTons] | 0 | 0 | 0 | 0 | 0
-Less Allowances Withdrawn (1:1) [MTons] | 0 | 0 | 0 | 0 | 0
-Less Allowances Withdrawn (n:1) [MTons] | 0 | 0 | 0 | 0 | 0
Total [MTons] | 0 | 0 | 0 | 0 | 0
TBtu Consumed | 0 | 0 | 0 | 0 | 0
Rate - [lb/MMBtu] | 0 | 0 | 0 | 0 | 0
TWh Generated | 0 | 0 | 0 | 0 | 0
TWh Generated Qualifying | 0 | 0 | 0 | 0 | 0
Rate - [lb/MWh] | 0 | 0 | 0 | 0 | 0
Constraint Shadow Price [US$/Ton] | 0 | 0 | 0 | 0 | 0
Constraint Name: DE Unit Level IndRiver3 - NOX Cap Annual v3.1 Constraint #: 139
Constraint Type: Rate Cap [MTons]
Run Year, Seasons Included: 2012 WINTER SUMMER
Run Year, Seasons Included: 2015 WINTER SUMMER
Run Year, Seasons Included: 2020 WINTER SUMMER
Run Year, Seasons Included: 2025 WINTER SUMMER
Run Year, Seasons Included: 2032 WINTER SUMMER
Time Base: Seasonal/Annual | 2012-2013 | 2014-2017 | 2018-2022 | 2023-2027 | 2028-2035
Standard - [MTon] | 0.977 | 0.977 | 0.977 | 0.977 | 0.977
-Emissions at Affected Plants [MTons] | 0.7243 | 0.6894 | 0.6374 | 0.6372 | 0.5869
-Less Allowances Purchased [MTons] NOX | 0 | 0 | 0 | 0 | 0
-Plus Allowances Sold [MTons] NOX | 0 | 0 | 0 | 0 | 0
-Plus Allowances Banked [MTons] | 0 | 0 | 0 | 0 | 0
-Less Allowances Withdrawn (1:1) [MTons] | 0 | 0 | 0 | 0 | 0
-Less Allowances Withdrawn (n:1) [MTons] | 0 | 0 | 0 | 0 | 0
Total [MTons] | 0.7243 | 0.6894 | 0.6374 | 0.6372 | 0.5869
TBtu Consumed | 11.7 | 11.14 | 10.3 | 10.3 | 9.483
Rate - [lb/MMBtu] | 0.1238 | 0.1238 | 0.1238 | 0.1238 | 0.1238
TWh Generated | 1.117 | 1.063 | 0.9829 | 0.9827 | 0.905
TWh Generated Qualifying | 1.117 | 1.063 | 0.9829 | 0.9827 | 0.905
Rate - [lb/MWh] | 0 | 0 | 0 | 0 | 0
Constraint Shadow Price [US$/Ton] | 0 | 0 | 0 | 0 | 0
Constraint Name: DE Unit Level IndRiver3 - SO2 Cap Annual v3.1 Constraint #: 140
Constraint Type: Rate Cap [MTons]
Run Year, Seasons Included: 2012 WINTER SUMMER
Run Year, Seasons Included: 2015 WINTER SUMMER
Run Year, Seasons Included: 2020 WINTER SUMMER
Run Year, Seasons Included: 2025 WINTER SUMMER
Run Year, Seasons Included: 2032 WINTER SUMMER
Time Base: Seasonal/Annual | 2012-2013 | 2014-2017 | 2018-2022 | 2023-2027 | 2028-2035
Standard - [MTon] | 1.759 | 1.759 | 1.759 | 1.759 | 1.759
-Emissions at Affected Plants [MTons] | 1.522 | 1.448 | 1.339 | 1.339 | 1.233
-Less Allowances Purchased [MTons] SO2 | 0 | 0 | 0 | 0 | 0
-Plus Allowances Sold [MTons] SO2 | 0 | 0 | 0 | 0 | 0
-Plus Allowances Banked [MTons] | 0 | 0 | 0 | 0 | 0
-Less Allowances Withdrawn (1:1) [MTons] | 0 | 0 | 0 | 0 | 0
-Less Allowances Withdrawn (n:1) [MTons] | 0 | 0 | 0 | 0 | 0
Total [MTons] | 1.522 | 1.448 | 1.339 | 1.339 | 1.233
TBtu Consumed | 11.7 | 11.14 | 10.3 | 10.3 | 9.483
Rate - [lb/MMBtu] | 0.26 | 0.26 | 0.26 | 0.26 | 0.26
TWh Generated | 1.117 | 1.063 | 0.9829 | 0.9827 | 0.905
TWh Generated Qualifying | 1.117 | 1.063 | 0.9829 | 0.9827 | 0.905
Rate - [lb/MWh] | 0 | 0 | 0 | 0 | 0
Constraint Shadow Price [US$/Ton] | 0 | 0 | 0 | 0 | 0
Constraint Name: DE Unit Level IndRiver4 - NOX Cap Annual v3.1 Constraint #: 141
Constraint Type: Rate Cap [MTons]
Run Year, Seasons Included: 2012 WINTER SUMMER
Run Year, Seasons Included: 2015 WINTER SUMMER
Run Year, Seasons Included: 2020 WINTER SUMMER
Run Year, Seasons Included: 2025 WINTER SUMMER
Run Year, Seasons Included: 2032 WINTER SUMMER
Time Base: Seasonal/Annual | 2012-2013 | 2014-2017 | 2018-2022 | 2023-2027 | 2028-2035
Standard - [MTon] | 2.032 | 2.032 | 2.032 | 2.032 | 2.032
-Emissions at Affected Plants [MTons] | 1.741 | 1.741 | 1.662 | 1.662 | 1.517
-Less Allowances Purchased [MTons] NOX | 0 | 0 | 0 | 0 | 0
-Plus Allowances Sold [MTons] NOX | 0 | 0 | 0 | 0 | 0
-Plus Allowances Banked [MTons] | 0 | 0 | 0 | 0 | 0
-Less Allowances Withdrawn (1:1) [MTons] | 0 | 0 | 0 | 0 | 0
-Less Allowances Withdrawn (n:1) [MTons] | 0 | 0 | 0 | 0 | 0
Total [MTons] | 1.741 | 1.741 | 1.662 | 1.662 | 1.517
TBtu Consumed | 28.13 | 28.13 | 26.85 | 26.85 | 24.51
Rate - [lb/MMBtu] | 0.1238 | 0.1238 | 0.1238 | 0.1238 | 0.1238
TWh Generated | 2.694 | 2.694 | 2.571 | 2.571 | 2.347
TWh Generated Qualifying | 2.694 | 2.694 | 2.571 | 2.571 | 2.347
Rate - [lb/MWh] | 0 | 0 | 0 | 0 | 0
Constraint Shadow Price [US$/Ton] | 0 | 0 | 0 | 0 | 0
Constraint Name: DE Unit Level IndRiver4 - SO2 Cap Annual v3.1 Constraint #: 142
Constraint Type: Rate Cap [MTons]
Run Year, Seasons Included: 2012 WINTER SUMMER
Run Year, Seasons Included: 2015 WINTER SUMMER
Run Year, Seasons Included: 2020 WINTER SUMMER
Run Year, Seasons Included: 2025 WINTER SUMMER
Run Year, Seasons Included: 2032 WINTER SUMMER
Time Base: Seasonal/Annual | 2012-2013 | 2014-2017 | 2018-2022 | 2023-2027 | 2028-2035
Standard - [MTon] | 3.657 | 3.657 | 3.657 | 3.657 | 3.657
-Emissions at Affected Plants [MTons] | 3.657 | 3.657 | 3.491 | 3.491 | 3.186
-Less Allowances Purchased [MTons] SO2 | 0 | 0 | 0 | 0 | 0
-Plus Allowances Sold [MTons] SO2 | 0 | 0 | 0 | 0 | 0
-Plus Allowances Banked [MTons] | 0 | 0 | 0 | 0 | 0
-Less Allowances Withdrawn (1:1) [MTons] | 0 | 0 | 0 | 0 | 0
-Less Allowances Withdrawn (n:1) [MTons] | 0 | 0 | 0 | 0 | 0
Total [MTons] | 3.657 | 3.657 | 3.491 | 3.491 | 3.186
TBtu Consumed | 28.13 | 28.13 | 26.85 | 26.85 | 24.51
Rate - [lb/MMBtu] | 0.26 | 0.26 | 0.26 | 0.26 | 0.26
TWh Generated | 2.694 | 2.694 | 2.571 | 2.571 | 2.347
TWh Generated Qualifying | 2.694 | 2.694 | 2.571 | 2.571 | 2.347
Rate - [lb/MWh] | 0 | 0 | 0 | 0 | 0
Constraint Shadow Price [US$/Ton] | 2902 | 229.3 | 0 | 0 | 0
Constraint Name: DE Unit Level McKee3 - NOX Cap Annual v3.1 Constraint #: 143
Constraint Type: Rate Cap [MTons]
Run Year, Seasons Included: 2012 WINTER SUMMER
Run Year, Seasons Included: 2015 WINTER SUMMER
Run Year, Seasons Included: 2020 WINTER SUMMER
Run Year, Seasons Included: 2025 WINTER SUMMER
Run Year, Seasons Included: 2032 WINTER SUMMER
Time Base: Seasonal/Annual | 2012-2013 | 2014-2017 | 2018-2022 | 2023-2027 | 2028-2035
Standard - [MTon] | 0.244 | 0.244 | 0.244 | 0.244 | 0.244
-Emissions at Affected Plants [MTons] | 0 | 0 | 0 | 0 | 0
-Less Allowances Purchased [MTons] NOX | 0 | 0 | 0 | 0 | 0
-Plus Allowances Sold [MTons] NOX | 0 | 0 | 0 | 0 | 0
-Plus Allowances Banked [MTons] | 0 | 0 | 0 | 0 | 0
-Less Allowances Withdrawn (1:1) [MTons] | 0 | 0 | 0 | 0 | 0
-Less Allowances Withdrawn (n:1) [MTons] | 0 | 0 | 0 | 0 | 0
Total [MTons] | 0 | 0 | 0 | 0 | 0
TBtu Consumed | 0 | 0 | 0 | 0 | 0
Rate - [lb/MMBtu] | 0 | 0 | 0 | 0 | 0
TWh Generated | 0 | 0 | 0 | 0 | 0
TWh Generated Qualifying | 0 | 0 | 0 | 0 | 0
Rate - [lb/MWh] | 0 | 0 | 0 | 0 | 0
Constraint Shadow Price [US$/Ton] | 0 | 0 | 0 | 0 | 0
Constraint Name: DE Unit Level McKee3 - SO2 Cap Annual v3.1 Constraint #: 144
Constraint Type: Rate Cap [MTons]
Run Year, Seasons Included: 2012 WINTER SUMMER
Run Year, Seasons Included: 2015 WINTER SUMMER
Run Year, Seasons Included: 2020 WINTER SUMMER
Run Year, Seasons Included: 2025 WINTER SUMMER
Run Year, Seasons Included: 2032 WINTER SUMMER
Time Base: Seasonal/Annual | 2012-2013 | 2014-2017 | 2018-2022 | 2023-2027 | 2028-2035
Standard - [MTon] | 0.439 | 0.439 | 0.439 | 0.439 | 0.439
-Emissions at Affected Plants [MTons] | 0 | 0 | 0 | 0 | 0
-Less Allowances Purchased [MTons] SO2 | 0 | 0 | 0 | 0 | 0
-Plus Allowances Sold [MTons] SO2 | 0 | 0 | 0 | 0 | 0
-Plus Allowances Banked [MTons] | 0 | 0 | 0 | 0 | 0
-Less Allowances Withdrawn (1:1) [MTons] | 0 | 0 | 0 | 0 | 0
-Less Allowances Withdrawn (n:1) [MTons] | 0 | 0 | 0 | 0 | 0
Total [MTons] | 0 | 0 | 0 | 0 | 0
TBtu Consumed | 0 | 0 | 0 | 0 | 0
Rate - [lb/MMBtu] | 0 | 0 | 0 | 0 | 0
TWh Generated | 0 | 0 | 0 | 0 | 0
TWh Generated Qualifying | 0 | 0 | 0 | 0 | 0
Rate - [lb/MWh] | 0 | 0 | 0 | 0 | 0
Constraint Shadow Price [US$/Ton] | 0 | 0 | 0 | 0 | 0
Constraint Name: IL Ameren MER Rate Annual v3.1 Constraint #: 145
Constraint Type: Required Removal Level
Run Year, Seasons Included: 2012
Run Year, Seasons Included: 2015 WINTER SUMMER
Run Year, Seasons Included: 2020 WINTER SUMMER
Run Year, Seasons Included: 2025 WINTER SUMMER
Run Year, Seasons Included: 2032 WINTER SUMMER
Time Base: Seasonal/Annual | 2012-2013 | 2014-2017 | 2018-2022 | 2023-2027 | 2028-2035
Emission Floor - [lb/MMBtu] | 0 | 0 | 0 | 0 | 0
-Emissions at Affected Plants [Lb] | 0 | 306.9 | 286.2 | 265.9 | 249.4
-Less Allowances Purchased [Lb] MER | 0 | 0 | 0 | 0 | 0
-Plus Allowances Sold [Lb] MER | 0 | 0 | 0 | 0 | 0
-Plus Allowances Banked [Lb] | 0 | 0 | 0 | 0 | 0
-Less Allowances Withdrawn (1:1) [Lb] | 0 | 0 | 0 | 0 | 0
-Less Allowances Withdrawn (n:1) [Lb] | 0 | 0 | 0 | 0 | 0
Total [Lb] | 0 | 306.9 | 286.2 | 265.9 | 249.4
TBtu Consumed | 0 | 206.8 | 215.2 | 202.3 | 194.7
Rate - [lb/MMBtu] | 0 | 1.485e-06 | 1.33e-06 | 1.314e-06 | 1.281e-06
TWh Generated | 0 | 19.03 | 19.78 | 18.61 | 17.91
TWh Generated Qualifying | 0 | 19.03 | 19.78 | 18.61 | 17.91
Constraint Shadow Price [US$/Lb] | 0 | 0 | 0 | 0 | 0
Constraint Name: IL Ameren NOX rate Summer v3.1 Constraint #: 146
Constraint Type: Rate Limit [lb/MMBtu]
Run Year, Seasons Included: 2012 SUMMER
Run Year, Seasons Included: 2015 SUMMER
Run Year, Seasons Included: 2020 SUMMER
Run Year, Seasons Included: 2025 SUMMER
Run Year, Seasons Included: 2032 SUMMER
Time Base: Seasonal/Annual | 2012-2013 | 2014-2017 | 2018-2022 | 2023-2027 | 2028-2035
Standard - [lb/MMBtu] | 0.11 | 0.11 | 0.11 | 0.11 | 0.11
-Emissions at Affected Plants [MTons] | 7.078 | 4.598 | 4.829 | 4.426 | 4.423
-Less Allowances Purchased [MTons] NOX | 0 | 0 | 0 | 0 | 0
-Plus Allowances Sold [MTons] NOX | 0 | 0 | 0 | 0 | 0
-Plus Allowances Banked [MTons] | 0 | 0 | 0 | 0 | 0
-Less Allowances Withdrawn (1:1) [MTons] | 0 | 0 | 0 | 0 | 0
-Less Allowances Withdrawn (n:1) [MTons] | 0 | 0 | 0 | 0 | 0
Total [MTons] | 7.078 | 4.598 | 4.829 | 4.426 | 4.423
TBtu Consumed | 129.1 | 88.37 | 93.08 | 85.05 | 84.99
Rate - [lb/MMBtu] | 0.1096 | 0.1041 | 0.1038 | 0.1041 | 0.1041
TWh Generated | 11.85 | 8.128 | 8.552 | 7.826 | 7.821
TWh Generated Qualifying | 11.85 | 8.128 | 8.552 | 7.826 | 7.821
Rate - [lb/MWh] | 0 | 0 | 0 | 0 | 0
Constraint Shadow Price [US$/Ton] | 0 | 0 | 0 | 0 | 0
Constraint Name: IL Ameren SO2 Rate Annual v3.1 Constraint #: 147
Constraint Type: Rate Limit [lb/MMBtu]
Run Year, Seasons Included: 2012
Run Year, Seasons Included: 2015 WINTER SUMMER
Run Year, Seasons Included: 2020 WINTER SUMMER
Run Year, Seasons Included: 2025 WINTER SUMMER
Run Year, Seasons Included: 2032 WINTER SUMMER
Time Base: Seasonal/Annual | 2012-2013 | 2014-2017 | 2018-2022 | 2023-2027 | 2028-2035
Standard - [lb/MMBtu] | 0 | 0.25 | 0.25 | 0.25 | 0.25
-Emissions at Affected Plants [MTons] | 0 | 25.85 | 26.9 | 25.29 | 24.34
-Less Allowances Purchased [MTons] SO2 | 0 | 0 | 0 | 0 | 0
-Plus Allowances Sold [MTons] SO2 | 0 | 0 | 0 | 0 | 0
-Plus Allowances Banked [MTons] | 0 | 0 | 0 | 0 | 0
-Less Allowances Withdrawn (1:1) [MTons] | 0 | 0 | 0 | 0 | 0
-Less Allowances Withdrawn (n:1) [MTons] | 0 | 0 | 0 | 0 | 0
Total [MTons] | 0 | 25.85 | 26.9 | 25.29 | 24.34
TBtu Consumed | 0 | 206.8 | 215.2 | 202.3 | 194.7
Rate - [lb/MMBtu] | 0 | 0.25 | 0.25 | 0.25 | 0.25
TWh Generated | 0 | 19.03 | 19.78 | 18.61 | 17.91
TWh Generated Qualifying | 0 | 19.03 | 19.78 | 18.61 | 17.91
Rate - [lb/MWh] | 0 | 0 | 0 | 0 | 0
Constraint Shadow Price [US$/Ton] | 0 | 1999 | 2228 | 2080 | 2105
Constraint Name: IL Ameren Units NOx rate Annual v3.1 Constraint #: 148
Constraint Type: Rate Limit [lb/MMBtu]
Run Year, Seasons Included: 2012 WINTER SUMMER
Run Year, Seasons Included: 2015 WINTER SUMMER
Run Year, Seasons Included: 2020 WINTER SUMMER
Run Year, Seasons Included: 2025 WINTER SUMMER
Run Year, Seasons Included: 2032 WINTER SUMMER
Time Base: Seasonal/Annual | 2012-2013 | 2014-2017 | 2018-2022 | 2023-2027 | 2028-2035
Standard - [lb/MMBtu] | 0.11 | 0.11 | 0.11 | 0.11 | 0.11
-Emissions at Affected Plants [MTons] | 17.02 | 10.86 | 11.28 | 10.47 | 10.14
-Less Allowances Purchased [MTons] NOX | 0 | 0 | 0 | 0 | 0
-Plus Allowances Sold [MTons] NOX | 0 | 0 | 0 | 0 | 0
-Plus Allowances Banked [MTons] | 0 | 0 | 0 | 0 | 0
-Less Allowances Withdrawn (1:1) [MTons] | 0 | 0 | 0 | 0 | 0
-Less Allowances Withdrawn (n:1) [MTons] | 0 | 0 | 0 | 0 | 0
Total [MTons] | 17.02 | 10.86 | 11.28 | 10.47 | 10.14
TBtu Consumed | 309.7 | 206.8 | 215.2 | 202.3 | 194.7
Rate - [lb/MMBtu] | 0.1099 | 0.105 | 0.1048 | 0.1035 | 0.1042
TWh Generated | 28.43 | 19.03 | 19.78 | 18.61 | 17.91
TWh Generated Qualifying | 28.43 | 19.03 | 19.78 | 18.61 | 17.91
Rate - [lb/MWh] | 0 | 0 | 0 | 0 | 0
Constraint Shadow Price [US$/Ton] | 0 | 0 | 0 | 0 | 0
Constraint Name: IL Dynegy MER Rate Annual v3.1 Constraint #: 149
Constraint Type: Required Removal Level
Run Year, Seasons Included: 2012
Run Year, Seasons Included: 2015 WINTER SUMMER
Run Year, Seasons Included: 2020 WINTER SUMMER
Run Year, Seasons Included: 2025 WINTER SUMMER
Run Year, Seasons Included: 2032 WINTER SUMMER
Time Base: Seasonal/Annual | 2012-2013 | 2014-2017 | 2018-2022 | 2023-2027 | 2028-2035
Emission Floor - [lb/MMBtu] | 0 | 0 | 0 | 0 | 0
-Emissions at Affected Plants [Lb] | 0 | 720.3 | 769.7 | 752.3 | 628.8
-Less Allowances Purchased [Lb] MER | 0 | 0 | 0 | 0 | 0
-Plus Allowances Sold [Lb] MER | 0 | 0 | 0 | 0 | 0
-Plus Allowances Banked [Lb] | 0 | 0 | 0 | 0 | 0
-Less Allowances Withdrawn (1:1) [Lb] | 0 | 0 | 0 | 0 | 0
-Less Allowances Withdrawn (n:1) [Lb] | 0 | 0 | 0 | 0 | 0
Total [Lb] | 0 | 720.3 | 769.7 | 752.3 | 628.8
TBtu Consumed | 0 | 236.9 | 244.7 | 241 | 231.4
Rate - [lb/MMBtu] | 0 | 3.04e-06 | 3.145e-06 | 3.122e-06 | 2.717e-06
TWh Generated | 0 | 23.07 | 23.75 | 23.4 | 22.5
TWh Generated Qualifying | 0 | 23.07 | 23.75 | 23.4 | 22.5
Constraint Shadow Price [US$/Lb] | 0 | 0 | 0 | 0 | 0
Constraint Name: IL Dynegy NOX rate Summer v3.1 Constraint #: 150
Constraint Type: Rate Limit [lb/MMBtu]
Run Year, Seasons Included: 2012 SUMMER
Run Year, Seasons Included: 2015 SUMMER
Run Year, Seasons Included: 2020 SUMMER
Run Year, Seasons Included: 2025 SUMMER
Run Year, Seasons Included: 2032 SUMMER
Time Base: Seasonal/Annual | 2012-2013 | 2014-2017 | 2018-2022 | 2023-2027 | 2028-2035
Standard - [lb/MMBtu] | 0.11 | 0.11 | 0.11 | 0.11 | 0.11
-Emissions at Affected Plants [MTons] | 4.157 | 4.183 | 4.403 | 4.276 | 3.957
-Less Allowances Purchased [MTons] NOX | 0 | 0 | 0 | 0 | 0
-Plus Allowances Sold [MTons] NOX | 0 | 0 | 0 | 0 | 0
-Plus Allowances Banked [MTons] | 0 | 0 | 0 | 0 | 0
-Less Allowances Withdrawn (1:1) [MTons] | 0 | 0 | 0 | 0 | 0
-Less Allowances Withdrawn (n:1) [MTons] | 0 | 0 | 0 | 0 | 0
Total [MTons] | 4.157 | 4.183 | 4.403 | 4.276 | 3.957
TBtu Consumed | 102.8 | 103.3 | 106.8 | 104.5 | 97.46
Rate - [lb/MMBtu] | 0.08085 | 0.08098 | 0.08246 | 0.08184 | 0.08121
TWh Generated | 10.04 | 10.06 | 10.36 | 10.15 | 9.486
TWh Generated Qualifying | 10.04 | 10.06 | 10.36 | 10.15 | 9.486
Rate - [lb/MWh] | 0 | 0 | 0 | 0 | 0
Constraint Shadow Price [US$/Ton] | 0 | 0 | 0 | 0 | 0
Constraint Name: IL Dynegy SO2 Rate Annual v3.1 Constraint #: 151
Constraint Type: Rate Limit [lb/MMBtu]
Run Year, Seasons Included: 2012
Run Year, Seasons Included: 2015 WINTER SUMMER
Run Year, Seasons Included: 2020 WINTER SUMMER
Run Year, Seasons Included: 2025 WINTER SUMMER
Run Year, Seasons Included: 2032 WINTER SUMMER
Time Base: Seasonal/Annual | 2012-2013 | 2014-2017 | 2018-2022 | 2023-2027 | 2028-2035
Standard - [lb/MMBtu] | 0 | 0.25 | 0.25 | 0.25 | 0.25
-Emissions at Affected Plants [MTons] | 0 | 25.85 | 28.15 | 27.24 | 27.04
-Less Allowances Purchased [MTons] SO2 | 0 | 0 | 0 | 0 | 0
-Plus Allowances Sold [MTons] SO2 | 0 | 0 | 0 | 0 | 0
-Plus Allowances Banked [MTons] | 0 | 0 | 0 | 0 | 0
-Less Allowances Withdrawn (1:1) [MTons] | 0 | 0 | 0 | 0 | 0
-Less Allowances Withdrawn (n:1) [MTons] | 0 | 0 | 0 | 0 | 0
Total [MTons] | 0 | 25.85 | 28.15 | 27.24 | 27.04
TBtu Consumed | 0 | 236.9 | 244.7 | 241 | 231.4
Rate - [lb/MMBtu] | 0 | 0.2182 | 0.2301 | 0.2261 | 0.2337
TWh Generated | 0 | 23.07 | 23.75 | 23.4 | 22.5
TWh Generated Qualifying | 0 | 23.07 | 23.75 | 23.4 | 22.5
Rate - [lb/MWh] | 0 | 0 | 0 | 0 | 0
Constraint Shadow Price [US$/Ton] | 0 | 0 | 0 | 0 | 0
Constraint Name: IL Dynegy Units NOx rate Annual v3.1 Constraint #: 152
Constraint Type: Rate Limit [lb/MMBtu]
Run Year, Seasons Included: 2012 WINTER SUMMER
Run Year, Seasons Included: 2015 WINTER SUMMER
Run Year, Seasons Included: 2020 WINTER SUMMER
Run Year, Seasons Included: 2025 WINTER SUMMER
Run Year, Seasons Included: 2032 WINTER SUMMER
Time Base: Seasonal/Annual | 2012-2013 | 2014-2017 | 2018-2022 | 2023-2027 | 2028-2035
Standard - [lb/MMBtu] | 0.11 | 0.11 | 0.11 | 0.11 | 0.11
-Emissions at Affected Plants [MTons] | 9.845 | 9.606 | 10.1 | 9.903 | 9.468
-Less Allowances Purchased [MTons] NOX | 0 | 0 | 0 | 0 | 0
-Plus Allowances Sold [MTons] NOX | 0 | 0 | 0 | 0 | 0
-Plus Allowances Banked [MTons] | 0 | 0 | 0 | 0 | 0
-Less Allowances Withdrawn (1:1) [MTons] | 0 | 0 | 0 | 0 | 0
-Less Allowances Withdrawn (n:1) [MTons] | 0 | 0 | 0 | 0 | 0
Total [MTons] | 9.845 | 9.606 | 10.1 | 9.903 | 9.468
TBtu Consumed | 245.4 | 236.9 | 244.7 | 241 | 231.4
Rate - [lb/MMBtu] | 0.08025 | 0.08109 | 0.08252 | 0.08218 | 0.08183
TWh Generated | 23.96 | 23.07 | 23.75 | 23.4 | 22.5
TWh Generated Qualifying | 23.96 | 23.07 | 23.75 | 23.4 | 22.5
Rate - [lb/MWh] | 0 | 0 | 0 | 0 | 0
Constraint Shadow Price [US$/Ton] | 0 | 0 | 0 | 0 | 0
Constraint Name: IL Fac. Spec. - NOX Rate Summer v3.1 (AER) Constraint #: 153
Constraint Type: Rate Limit [lb/MMBtu]
Run Year, Seasons Included: 2012 SUMMER
Run Year, Seasons Included: 2015 SUMMER
Run Year, Seasons Included: 2020 SUMMER
Run Year, Seasons Included: 2025 SUMMER
Run Year, Seasons Included: 2032 SUMMER
Time Base: Seasonal/Annual | 2012-2013 | 2014-2017 | 2018-2022 | 2023-2027 | 2028-2035
Standard - [lb/MMBtu] | 0.25 | 0.25 | 0.25 | 0.25 | 0.25
-Emissions at Affected Plants [MTons] | 0 | 0 | 0 | 0 | 0.002415
-Less Allowances Purchased [MTons] NOX | 0 | 0 | 0 | 0 | 0
-Plus Allowances Sold [MTons] NOX | 0 | 0 | 0 | 0 | 0
-Plus Allowances Banked [MTons] | 0 | 0 | 0 | 0 | 0
-Less Allowances Withdrawn (1:1) [MTons] | 0 | 0 | 0 | 0 | 0
-Less Allowances Withdrawn (n:1) [MTons] | 0 | 0 | 0 | 0 | 0
Total [MTons] | 0 | 0 | 0 | 0 | 0.002415
TBtu Consumed | 0 | 0 | 0 | 0 | 0.07102
Rate - [lb/MMBtu] | 0 | 0 | 0 | 0 | 0.068
TWh Generated | 0 | 0 | 0 | 0 | 0.006364
TWh Generated Qualifying | 0 | 0 | 0 | 0 | 0.006364
Rate - [lb/MWh] | 0 | 0 | 0 | 0 | 0
Constraint Shadow Price [US$/Ton] | 0 | 0 | 0 | 0 | 0
Constraint Name: IL Fac. Spec. - NOX Rate Summer v3.1 (AES) Constraint #: 154
Constraint Type: Rate Limit [lb/MMBtu]
Run Year, Seasons Included: 2012 SUMMER
Run Year, Seasons Included: 2015 SUMMER
Run Year, Seasons Included: 2020 SUMMER
Run Year, Seasons Included: 2025 SUMMER
Run Year, Seasons Included: 2032 SUMMER
Time Base: Seasonal/Annual | 2012-2013 | 2014-2017 | 2018-2022 | 2023-2027 | 2028-2035
Standard - [lb/MMBtu] | 0.25 | 0.25 | 0.25 | 0.25 | 0.25
-Emissions at Affected Plants [MTons] | 0 | 0 | 0 | 0 | 0.002189
-Less Allowances Purchased [MTons] NOX | 0 | 0 | 0 | 0 | 0
-Plus Allowances Sold [MTons] NOX | 0 | 0 | 0 | 0 | 0
-Plus Allowances Banked [MTons] | 0 | 0 | 0 | 0 | 0
-Less Allowances Withdrawn (1:1) [MTons] | 0 | 0 | 0 | 0 | 0
-Less Allowances Withdrawn (n:1) [MTons] | 0 | 0 | 0 | 0 | 0
Total [MTons] | 0 | 0 | 0 | 0 | 0.002189
TBtu Consumed | 0 | 0 | 0 | 0 | 0.07178
Rate - [lb/MMBtu] | 0 | 0 | 0 | 0 | 0.061
TWh Generated | 0 | 0 | 0 | 0 | 0.006364
TWh Generated Qualifying | 0 | 0 | 0 | 0 | 0.006364
Rate - [lb/MWh] | 0 | 0 | 0 | 0 | 0
Constraint Shadow Price [US$/Ton] | 0 | 0 | 0 | 0 | 0
Constraint Name: IL Fac. Spec. - NOX Rate Summer v3.1 (AET) Constraint #: 155
Constraint Type: Rate Limit [lb/MMBtu]
Run Year, Seasons Included: 2012 SUMMER
Run Year, Seasons Included: 2015 SUMMER
Run Year, Seasons Included: 2020 SUMMER
Run Year, Seasons Included: 2025 SUMMER
Run Year, Seasons Included: 2032 SUMMER
Time Base: Seasonal/Annual | 2012-2013 | 2014-2017 | 2018-2022 | 2023-2027 | 2028-2035
Standard - [lb/MMBtu] | 0.25 | 0.25 | 0.25 | 0.25 | 0.25
-Emissions at Affected Plants [MTons] | 0.001554 | 0.001554 | 0.001554 | 0.001554 | 0.001554
-Less Allowances Purchased [MTons] NOX | 0 | 0 | 0 | 0 | 0
-Plus Allowances Sold [MTons] NOX | 0 | 0 | 0 | 0 | 0
-Plus Allowances Banked [MTons] | 0 | 0 | 0 | 0 | 0
-Less Allowances Withdrawn (1:1) [MTons] | 0 | 0 | 0 | 0 | 0
-Less Allowances Withdrawn (n:1) [MTons] | 0 | 0 | 0 | 0 | 0
Total [MTons] | 0.001554 | 0.001554 | 0.001554 | 0.001554 | 0.001554
TBtu Consumed | 0.06905 | 0.06905 | 0.06905 | 0.06905 | 0.06905
Rate - [lb/MMBtu] | 0.045 | 0.045 | 0.045 | 0.045 | 0.045
TWh Generated | 0.006364 | 0.006364 | 0.006364 | 0.006364 | 0.006364
TWh Generated Qualifying | 0.006364 | 0.006364 | 0.006364 | 0.006364 | 0.006364
Rate - [lb/MWh] | 0 | 0 | 0 | 0 | 0
Constraint Shadow Price [US$/Ton] | 0 | 0 | 0 | 0 | 0
Constraint Name: IL Fac. Spec. - NOX Rate Summer v3.1 (AEU) Constraint #: 156
Constraint Type: Rate Limit [lb/MMBtu]
Run Year, Seasons Included: 2012 SUMMER
Run Year, Seasons Included: 2015 SUMMER
Run Year, Seasons Included: 2020 SUMMER
Run Year, Seasons Included: 2025 SUMMER
Run Year, Seasons Included: 2032 SUMMER
Time Base: Seasonal/Annual | 2012-2013 | 2014-2017 | 2018-2022 | 2023-2027 | 2028-2035
Standard - [lb/MMBtu] | 0.25 | 0.25 | 0.25 | 0.25 | 0.25
-Emissions at Affected Plants [MTons] | 0 | 0.0005953 | 0 | 0.0005953 | 0.0005953
-Less Allowances Purchased [MTons] NOX | 0 | 0 | 0 | 0 | 0
-Plus Allowances Sold [MTons] NOX | 0 | 0 | 0 | 0 | 0
-Plus Allowances Banked [MTons] | 0 | 0 | 0 | 0 | 0
-Less Allowances Withdrawn (1:1) [MTons] | 0 | 0 | 0 | 0 | 0
-Less Allowances Withdrawn (n:1) [MTons] | 0 | 0 | 0 | 0 | 0
Total [MTons] | 0 | 0.0005953 | 0 | 0.0005953 | 0.0005953
TBtu Consumed | 0 | 0.07003 | 0 | 0.07003 | 0.07003
Rate - [lb/MMBtu] | 0 | 0.017 | 0 | 0.017 | 0.017
TWh Generated | 0 | 0.006364 | 0 | 0.006364 | 0.006364
TWh Generated Qualifying | 0 | 0.006364 | 0 | 0.006364 | 0.006364
Rate - [lb/MWh] | 0 | 0 | 0 | 0 | 0
Constraint Shadow Price [US$/Ton] | 0 | 0 | 0 | 0 | 0
Constraint Name: IL Fac. Spec. - NOX Rate Summer v3.1 (AEV) Constraint #: 157
Constraint Type: Rate Limit [lb/MMBtu]
Run Year, Seasons Included: 2012 SUMMER
Run Year, Seasons Included: 2015 SUMMER
Run Year, Seasons Included: 2020 SUMMER
Run Year, Seasons Included: 2025 SUMMER
Run Year, Seasons Included: 2032 SUMMER
Time Base: Seasonal/Annual | 2012-2013 | 2014-2017 | 2018-2022 | 2023-2027 | 2028-2035
Standard - [lb/MMBtu] | 0.25 | 0.25 | 0.25 | 0.25 | 0.25
-Emissions at Affected Plants [MTons] | 0.0009198 | 0.0009198 | 0.0009198 | 0.0009198 | 0.0009198
-Less Allowances Purchased [MTons] NOX | 0 | 0 | 0 | 0 | 0
-Plus Allowances Sold [MTons] NOX | 0 | 0 | 0 | 0 | 0
-Plus Allowances Banked [MTons] | 0 | 0 | 0 | 0 | 0
-Less Allowances Withdrawn (1:1) [MTons] | 0 | 0 | 0 | 0 | 0
-Less Allowances Withdrawn (n:1) [MTons] | 0 | 0 | 0 | 0 | 0
Total [MTons] | 0.0009198 | 0.0009198 | 0.0009198 | 0.0009198 | 0.0009198
TBtu Consumed | 0.06813 | 0.06813 | 0.06813 | 0.06813 | 0.06813
Rate - [lb/MMBtu] | 0.027 | 0.027 | 0.027 | 0.027 | 0.027
TWh Generated | 0.006364 | 0.006364 | 0.006364 | 0.006364 | 0.006364
TWh Generated Qualifying | 0.006364 | 0.006364 | 0.006364 | 0.006364 | 0.006364
Rate - [lb/MWh] | 0 | 0 | 0 | 0 | 0
Constraint Shadow Price [US$/Ton] | 0 | 0 | 0 | 0 | 0
Constraint Name: IL Fac. Spec. - NOX Rate Summer v3.1 (AEW) Constraint #: 158
Constraint Type: Rate Limit [lb/MMBtu]
Run Year, Seasons Included: 2012 SUMMER
Run Year, Seasons Included: 2015 SUMMER
Run Year, Seasons Included: 2020 SUMMER
Run Year, Seasons Included: 2025 SUMMER
Run Year, Seasons Included: 2032 SUMMER
Time Base: Seasonal/Annual | 2012-2013 | 2014-2017 | 2018-2022 | 2023-2027 | 2028-2035
Standard - [lb/MMBtu] | 0.25 | 0.25 | 0.25 | 0.25 | 0.25
-Emissions at Affected Plants [MTons] | 0.001881 | 0.001881 | 0.001881 | 0.001881 | 0.001881
-Less Allowances Purchased [MTons] NOX | 0 | 0 | 0 | 0 | 0
-Plus Allowances Sold [MTons] NOX | 0 | 0 | 0 | 0 | 0
-Plus Allowances Banked [MTons] | 0 | 0 | 0 | 0 | 0
-Less Allowances Withdrawn (1:1) [MTons] | 0 | 0 | 0 | 0 | 0
-Less Allowances Withdrawn (n:1) [MTons] | 0 | 0 | 0 | 0 | 0
Total [MTons] | 0.001881 | 0.001881 | 0.001881 | 0.001881 | 0.001881
TBtu Consumed | 0.0684 | 0.0684 | 0.0684 | 0.0684 | 0.0684
Rate - [lb/MMBtu] | 0.055 | 0.055 | 0.055 | 0.055 | 0.055
TWh Generated | 0.006364 | 0.006364 | 0.006364 | 0.006364 | 0.006364
TWh Generated Qualifying | 0.006364 | 0.006364 | 0.006364 | 0.006364 | 0.006364
Rate - [lb/MWh] | 0 | 0 | 0 | 0 | 0
Constraint Shadow Price [US$/Ton] | 0 | 0 | 0 | 0 | 0
Constraint Name: IL Fac. Spec. - NOX Rate Summer v3.1 (AEX) Constraint #: 159
Constraint Type: Rate Limit [lb/MMBtu]
Run Year, Seasons Included: 2012 SUMMER
Run Year, Seasons Included: 2015 SUMMER
Run Year, Seasons Included: 2020 SUMMER
Run Year, Seasons Included: 2025 SUMMER
Run Year, Seasons Included: 2032 SUMMER
Time Base: Seasonal/Annual | 2012-2013 | 2014-2017 | 2018-2022 | 2023-2027 | 2028-2035
Standard - [lb/MMBtu] | 0.25 | 0.25 | 0.25 | 0.25 | 0.25
-Emissions at Affected Plants [MTons] | 0.002296 | 0.002296 | 0.002296 | 0.002296 | 0.002296
-Less Allowances Purchased [MTons] NOX | 0 | 0 | 0 | 0 | 0
-Plus Allowances Sold [MTons] NOX | 0 | 0 | 0 | 0 | 0
-Plus Allowances Banked [MTons] | 0 | 0 | 0 | 0 | 0
-Less Allowances Withdrawn (1:1) [MTons] | 0 | 0 | 0 | 0 | 0
-Less Allowances Withdrawn (n:1) [MTons] | 0 | 0 | 0 | 0 | 0
Total [MTons] | 0.002296 | 0.002296 | 0.002296 | 0.002296 | 0.002296
TBtu Consumed | 0.06854 | 0.06854 | 0.06854 | 0.06854 | 0.06854
Rate - [lb/MMBtu] | 0.067 | 0.067 | 0.067 | 0.067 | 0.067
TWh Generated | 0.006364 | 0.006364 | 0.006364 | 0.006364 | 0.006364
TWh Generated Qualifying | 0.006364 | 0.006364 | 0.006364 | 0.006364 | 0.006364
Rate - [lb/MWh] | 0 | 0 | 0 | 0 | 0
Constraint Shadow Price [US$/Ton] | 0 | 0 | 0 | 0 | 0
Constraint Name: IL Fac. Spec. - NOX Rate Summer v3.1 (AEY) Constraint #: 160
Constraint Type: Rate Limit [lb/MMBtu]
Run Year, Seasons Included: 2012 SUMMER
Run Year, Seasons Included: 2015 SUMMER
Run Year, Seasons Included: 2020 SUMMER
Run Year, Seasons Included: 2025 SUMMER
Run Year, Seasons Included: 2032 SUMMER
Time Base: Seasonal/Annual | 2012-2013 | 2014-2017 | 2018-2022 | 2023-2027 | 2028-2035
Standard - [lb/MMBtu] | 0.25 | 0.25 | 0.25 | 0.25 | 0.25
-Emissions at Affected Plants [MTons] | 0.000486 | 0.000486 | 0.000486 | 0.000486 | 0.000486
-Less Allowances Purchased [MTons] NOX | 0 | 0 | 0 | 0 | 0
-Plus Allowances Sold [MTons] NOX | 0 | 0 | 0 | 0 | 0
-Plus Allowances Banked [MTons] | 0 | 0 | 0 | 0 | 0
-Less Allowances Withdrawn (1:1) [MTons] | 0 | 0 | 0 | 0 | 0
-Less Allowances Withdrawn (n:1) [MTons] | 0 | 0 | 0 | 0 | 0
Total [MTons] | 0.000486 | 0.000486 | 0.000486 | 0.000486 | 0.000486
TBtu Consumed | 0.06943 | 0.06943 | 0.06943 | 0.06943 | 0.06943
Rate - [lb/MMBtu] | 0.014 | 0.014 | 0.014 | 0.014 | 0.014
TWh Generated | 0.006364 | 0.006364 | 0.006364 | 0.006364 | 0.006364
TWh Generated Qualifying | 0.006364 | 0.006364 | 0.006364 | 0.006364 | 0.006364
Rate - [lb/MWh] | 0 | 0 | 0 | 0 | 0
Constraint Shadow Price [US$/Ton] | 0 | 0 | 0 | 0 | 0
Constraint Name: IL Fac. Spec. - NOX Rate Summer v3.1 (AEZ) Constraint #: 161
Constraint Type: Rate Limit [lb/MMBtu]
Run Year, Seasons Included: 2012 SUMMER
Run Year, Seasons Included: 2015 SUMMER
Run Year, Seasons Included: 2020 SUMMER
Run Year, Seasons Included: 2025 SUMMER
Run Year, Seasons Included: 2032 SUMMER
Time Base: Seasonal/Annual | 2012-2013 | 2014-2017 | 2018-2022 | 2023-2027 | 2028-2035
Standard - [lb/MMBtu] | 0.25 | 0.25 | 0.25 | 0.25 | 0.25
-Emissions at Affected Plants [MTons] | 0 | 0 | 0 | 0.0004926 | 0.0004926
-Less Allowances Purchased [MTons] NOX | 0 | 0 | 0 | 0 | 0
-Plus Allowances Sold [MTons] NOX | 0 | 0 | 0 | 0 | 0
-Plus Allowances Banked [MTons] | 0 | 0 | 0 | 0 | 0
-Less Allowances Withdrawn (1:1) [MTons] | 0 | 0 | 0 | 0 | 0
-Less Allowances Withdrawn (n:1) [MTons] | 0 | 0 | 0 | 0 | 0
Total [MTons] | 0 | 0 | 0 | 0.0004926 | 0.0004926
TBtu Consumed | 0 | 0 | 0 | 0.07037 | 0.07037
Rate - [lb/MMBtu] | 0 | 0 | 0 | 0.014 | 0.014
TWh Generated | 0 | 0 | 0 | 0.006364 | 0.006364
TWh Generated Qualifying | 0 | 0 | 0 | 0.006364 | 0.006364
Rate - [lb/MWh] | 0 | 0 | 0 | 0 | 0
Constraint Shadow Price [US$/Ton] | 0 | 0 | 0 | 0 | 0
Constraint Name: IL Fac. Spec. - NOX Rate Summer v3.1 (AFA) Constraint #: 162
Constraint Type: Rate Limit [lb/MMBtu]
Run Year, Seasons Included: 2012 SUMMER
Run Year, Seasons Included: 2015 SUMMER
Run Year, Seasons Included: 2020 SUMMER
Run Year, Seasons Included: 2025 SUMMER
Run Year, Seasons Included: 2032 SUMMER
Time Base: Seasonal/Annual | 2012-2013 | 2014-2017 | 2018-2022 | 2023-2027 | 2028-2035
Standard - [lb/MMBtu] | 0.25 | 0.25 | 0.25 | 0.25 | 0.25
-Emissions at Affected Plants [MTons] | 0.0008106 | 0.0008106 | 0.0008106 | 0.0008106 | 0.0008106
-Less Allowances Purchased [MTons] NOX | 0 | 0 | 0 | 0 | 0
-Plus Allowances Sold [MTons] NOX | 0 | 0 | 0 | 0 | 0
-Plus Allowances Banked [MTons] | 0 | 0 | 0 | 0 | 0
-Less Allowances Withdrawn (1:1) [MTons] | 0 | 0 | 0 | 0 | 0
-Less Allowances Withdrawn (n:1) [MTons] | 0 | 0 | 0 | 0 | 0
Total [MTons] | 0.0008106 | 0.0008106 | 0.0008106 | 0.0008106 | 0.0008106
TBtu Consumed | 0.06755 | 0.06755 | 0.06755 | 0.06755 | 0.06755
Rate - [lb/MMBtu] | 0.024 | 0.024 | 0.024 | 0.024 | 0.024
TWh Generated | 0.006364 | 0.006364 | 0.006364 | 0.006364 | 0.006364
TWh Generated Qualifying | 0.006364 | 0.006364 | 0.006364 | 0.006364 | 0.006364
Rate - [lb/MWh] | 0 | 0 | 0 | 0 | 0
Constraint Shadow Price [US$/Ton] | 0 | 0 | 0 | 0 | 0
Constraint Name: IL Fac. Spec. - NOX Rate Summer v3.1 (AFB) Constraint #: 163
Constraint Type: Rate Limit [lb/MMBtu]
Run Year, Seasons Included: 2012 SUMMER
Run Year, Seasons Included: 2015 SUMMER
Run Year, Seasons Included: 2020 SUMMER
Run Year, Seasons Included: 2025 SUMMER
Run Year, Seasons Included: 2032 SUMMER
Time Base: Seasonal/Annual | 2012-2013 | 2014-2017 | 2018-2022 | 2023-2027 | 2028-2035
Standard - [lb/MMBtu] | 0.25 | 0.25 | 0.25 | 0.25 | 0.25
-Emissions at Affected Plants [MTons] | 0.001651 | 0.001651 | 0.001651 | 0.001651 | 0.001651
-Less Allowances Purchased [MTons] NOX | 0 | 0 | 0 | 0 | 0
-Plus Allowances Sold [MTons] NOX | 0 | 0 | 0 | 0 | 0
-Plus Allowances Banked [MTons] | 0 | 0 | 0 | 0 | 0
-Less Allowances Withdrawn (1:1) [MTons] | 0 | 0 | 0 | 0 | 0
-Less Allowances Withdrawn (n:1) [MTons] | 0 | 0 | 0 | 0 | 0
Total [MTons] | 0.001651 | 0.001651 | 0.001651 | 0.001651 | 0.001651
TBtu Consumed | 0.0688 | 0.0688 | 0.0688 | 0.0688 | 0.0688
Rate - [lb/MMBtu] | 0.048 | 0.048 | 0.048 | 0.048 | 0.048
TWh Generated | 0.006364 | 0.006364 | 0.006364 | 0.006364 | 0.006364
TWh Generated Qualifying | 0.006364 | 0.006364 | 0.006364 | 0.006364 | 0.006364
Rate - [lb/MWh] | 0 | 0 | 0 | 0 | 0
Constraint Shadow Price [US$/Ton] | 0 | 0 | 0 | 0 | 0
Constraint Name: IL Fac. Spec. - NOX Rate Summer v3.1 (AFC) Constraint #: 164
Constraint Type: Rate Limit [lb/MMBtu]
Run Year, Seasons Included: 2012 SUMMER
Run Year, Seasons Included: 2015 SUMMER
Run Year, Seasons Included: 2020 SUMMER
Run Year, Seasons Included: 2025 SUMMER
Run Year, Seasons Included: 2032 SUMMER
Time Base: Seasonal/Annual | 2012-2013 | 2014-2017 | 2018-2022 | 2023-2027 | 2028-2035
Standard - [lb/MMBtu] | 0.25 | 0.25 | 0.25 | 0.25 | 0.25
-Emissions at Affected Plants [MTons] | 0.001645 | 0.001645 | 0.001645 | 0.001645 | 0.001645
-Less Allowances Purchased [MTons] NOX | 0 | 0 | 0 | 0 | 0
-Plus Allowances Sold [MTons] NOX | 0 | 0 | 0 | 0 | 0
-Plus Allowances Banked [MTons] | 0 | 0 | 0 | 0 | 0
-Less Allowances Withdrawn (1:1) [MTons] | 0 | 0 | 0 | 0 | 0
-Less Allowances Withdrawn (n:1) [MTons] | 0 | 0 | 0 | 0 | 0
Total [MTons] | 0.001645 | 0.001645 | 0.001645 | 0.001645 | 0.001645
TBtu Consumed | 0.06854 | 0.06854 | 0.06854 | 0.06854 | 0.06854
Rate - [lb/MMBtu] | 0.048 | 0.048 | 0.048 | 0.048 | 0.048
TWh Generated | 0.006364 | 0.006364 | 0.006364 | 0.006364 | 0.006364
TWh Generated Qualifying | 0.006364 | 0.006364 | 0.006364 | 0.006364 | 0.006364
Rate - [lb/MWh] | 0 | 0 | 0 | 0 | 0
Constraint Shadow Price [US$/Ton] | 0 | 0 | 0 | 0 | 0
Constraint Name: IL Fac. Spec. - NOX Rate Summer v3.1 (AFE) Constraint #: 165
Constraint Type: Rate Limit [lb/MMBtu]
Run Year, Seasons Included: 2012 SUMMER
Run Year, Seasons Included: 2015 SUMMER
Run Year, Seasons Included: 2020 SUMMER
Run Year, Seasons Included: 2025 SUMMER
Run Year, Seasons Included: 2032 SUMMER
Time Base: Seasonal/Annual | 2012-2013 | 2014-2017 | 2018-2022 | 2023-2027 | 2028-2035
Standard - [lb/MMBtu] | 0.25 | 0.25 | 0.25 | 0.25 | 0.25
-Emissions at Affected Plants [MTons] | 0.005774 | 0.005774 | 0.005774 | 0.005774 | 0.005774
-Less Allowances Purchased [MTons] NOX | 0 | 0 | 0 | 0 | 0
-Plus Allowances Sold [MTons] NOX | 0 | 0 | 0 | 0 | 0
-Plus Allowances Banked [MTons] | 0 | 0 | 0 | 0 | 0
-Less Allowances Withdrawn (1:1) [MTons] | 0 | 0 | 0 | 0 | 0
-Less Allowances Withdrawn (n:1) [MTons] | 0 | 0 | 0 | 0 | 0
Total [MTons] | 0.005774 | 0.005774 | 0.005774 | 0.005774 | 0.005774
TBtu Consumed | 0.2749 | 0.2749 | 0.2749 | 0.2749 | 0.2749
Rate - [lb/MMBtu] | 0.042 | 0.042 | 0.042 | 0.042 | 0.042
TWh Generated | 0.02531 | 0.02531 | 0.02531 | 0.02531 | 0.02531
TWh Generated Qualifying | 0.02531 | 0.02531 | 0.02531 | 0.02531 | 0.02531
Rate - [lb/MWh] | 0 | 0 | 0 | 0 | 0
Constraint Shadow Price [US$/Ton] | 0 | 0 | 0 | 0 | 0
Constraint Name: IL Fac. Spec. - NOX Rate Summer v3.1 (AFF) Constraint #: 166
Constraint Type: Rate Limit [lb/MMBtu]
Run Year, Seasons Included: 2012 SUMMER
Run Year, Seasons Included: 2015 SUMMER
Run Year, Seasons Included: 2020 SUMMER
Run Year, Seasons Included: 2025 SUMMER
Run Year, Seasons Included: 2032 SUMMER
Time Base: Seasonal/Annual | 2012-2013 | 2014-2017 | 2018-2022 | 2023-2027 | 2028-2035
Standard - [lb/MMBtu] | 0.25 | 0.25 | 0.25 | 0.25 | 0.25
-Emissions at Affected Plants [MTons] | 0.006288 | 0.006288 | 0.006288 | 0.006288 | 0.006288
-Less Allowances Purchased [MTons] NOX | 0 | 0 | 0 | 0 | 0
-Plus Allowances Sold [MTons] NOX | 0 | 0 | 0 | 0 | 0
-Plus Allowances Banked [MTons] | 0 | 0 | 0 | 0 | 0
-Less Allowances Withdrawn (1:1) [MTons] | 0 | 0 | 0 | 0 | 0
-Less Allowances Withdrawn (n:1) [MTons] | 0 | 0 | 0 | 0 | 0
Total [MTons] | 0.006288 | 0.006288 | 0.006288 | 0.006288 | 0.006288
TBtu Consumed | 0.2734 | 0.2734 | 0.2734 | 0.2734 | 0.2734
Rate - [lb/MMBtu] | 0.046 | 0.046 | 0.046 | 0.046 | 0.046
TWh Generated | 0.02531 | 0.02531 | 0.02531 | 0.02531 | 0.02531
TWh Generated Qualifying | 0.02531 | 0.02531 | 0.02531 | 0.02531 | 0.02531
Rate - [lb/MWh] | 0 | 0 | 0 | 0 | 0
Constraint Shadow Price [US$/Ton] | 0 | 0 | 0 | 0 | 0
Constraint Name: IL Fac. Spec. - NOX Rate Summer v3.1 (AFG) Constraint #: 167
Constraint Type: Rate Limit [lb/MMBtu]
Run Year, Seasons Included: 2012 SUMMER
Run Year, Seasons Included: 2015 SUMMER
Run Year, Seasons Included: 2020 SUMMER
Run Year, Seasons Included: 2025 SUMMER
Run Year, Seasons Included: 2032 SUMMER
Time Base: Seasonal/Annual | 2012-2013 | 2014-2017 | 2018-2022 | 2023-2027 | 2028-2035
Standard - [lb/MMBtu] | 0.25 | 0.25 | 0.25 | 0.25 | 0.25
-Emissions at Affected Plants [MTons] | 0.00341 | 0.01025 | 0.00341 | 0.01025 | 0.00341
-Less Allowances Purchased [MTons] NOX | 0 | 0 | 0 | 0 | 0
-Plus Allowances Sold [MTons] NOX | 0 | 0 | 0 | 0 | 0
-Plus Allowances Banked [MTons] | 0 | 0 | 0 | 0 | 0
-Less Allowances Withdrawn (1:1) [MTons] | 0 | 0 | 0 | 0 | 0
-Less Allowances Withdrawn (n:1) [MTons] | 0 | 0 | 0 | 0 | 0
Total [MTons] | 0.00341 | 0.01025 | 0.00341 | 0.01025 | 0.00341
TBtu Consumed | 0.07178 | 0.2157 | 0.07178 | 0.2157 | 0.07178
Rate - [lb/MMBtu] | 0.095 | 0.095 | 0.095 | 0.095 | 0.095
TWh Generated | 0.007477 | 0.02247 | 0.007477 | 0.02247 | 0.007477
TWh Generated Qualifying | 0.007477 | 0.02247 | 0.007477 | 0.02247 | 0.007477
Rate - [lb/MWh] | 0 | 0 | 0 | 0 | 0
Constraint Shadow Price [US$/Ton] | 0 | 0 | 0 | 0 | 0
Constraint Name: IL Fac. Spec. - NOX Rate Summer v3.1 (AFH) Constraint #: 168
Constraint Type: Rate Limit [lb/MMBtu]
Run Year, Seasons Included: 2012 SUMMER
Run Year, Seasons Included: 2015 SUMMER
Run Year, Seasons Included: 2020 SUMMER
Run Year, Seasons Included: 2025 SUMMER
Run Year, Seasons Included: 2032 SUMMER
Time Base: Seasonal/Annual | 2012-2013 | 2014-2017 | 2018-2022 | 2023-2027 | 2028-2035
Standard - [lb/MMBtu] | 0.25 | 0.25 | 0.25 | 0.25 | 0.25
-Emissions at Affected Plants [MTons] | 0.007091 | 0.007091 | 0.007091 | 0.007091 | 0.007091
-Less Allowances Purchased [MTons] NOX | 0 | 0 | 0 | 0 | 0
-Plus Allowances Sold [MTons] NOX | 0 | 0 | 0 | 0 | 0
-Plus Allowances Banked [MTons] | 0 | 0 | 0 | 0 | 0
-Less Allowances Withdrawn (1:1) [MTons] | 0 | 0 | 0 | 0 | 0
-Less Allowances Withdrawn (n:1) [MTons] | 0 | 0 | 0 | 0 | 0
Total [MTons] | 0.007091 | 0.007091 | 0.007091 | 0.007091 | 0.007091
TBtu Consumed | 0.2781 | 0.2781 | 0.2781 | 0.2781 | 0.2781
Rate - [lb/MMBtu] | 0.051 | 0.051 | 0.051 | 0.051 | 0.051
TWh Generated | 0.027 | 0.027 | 0.027 | 0.027 | 0.027
TWh Generated Qualifying | 0.027 | 0.027 | 0.027 | 0.027 | 0.027
Rate - [lb/MWh] | 0 | 0 | 0 | 0 | 0
Constraint Shadow Price [US$/Ton] | 0 | 0 | 0 | 0 | 0
Constraint Name: IL Fac. Spec. - NOX Rate Summer v3.1 (AFI) Constraint #: 169
Constraint Type: Rate Limit [lb/MMBtu]
Run Year, Seasons Included: 2012 SUMMER
Run Year, Seasons Included: 2015 SUMMER
Run Year, Seasons Included: 2020 SUMMER
Run Year, Seasons Included: 2025 SUMMER
Run Year, Seasons Included: 2032 SUMMER
Time Base: Seasonal/Annual | 2012-2013 | 2014-2017 | 2018-2022 | 2023-2027 | 2028-2035
Standard - [lb/MMBtu] | 0.25 | 0.25 | 0.25 | 0.25 | 0.25
-Emissions at Affected Plants [MTons] | 0.005978 | 0.005978 | 0.005978 | 0.005978 | 0.005978
-Less Allowances Purchased [MTons] NOX | 0 | 0 | 0 | 0 | 0
-Plus Allowances Sold [MTons] NOX | 0 | 0 | 0 | 0 | 0
-Plus Allowances Banked [MTons] | 0 | 0 | 0 | 0 | 0
-Less Allowances Withdrawn (1:1) [MTons] | 0 | 0 | 0 | 0 | 0
-Less Allowances Withdrawn (n:1) [MTons] | 0 | 0 | 0 | 0 | 0
Total [MTons] | 0.005978 | 0.005978 | 0.005978 | 0.005978 | 0.005978
TBtu Consumed | 0.2781 | 0.2781 | 0.2781 | 0.2781 | 0.2781
Rate - [lb/MMBtu] | 0.043 | 0.043 | 0.043 | 0.043 | 0.043
TWh Generated | 0.027 | 0.027 | 0.027 | 0.027 | 0.027
TWh Generated Qualifying | 0.027 | 0.027 | 0.027 | 0.027 | 0.027
Rate - [lb/MWh] | 0 | 0 | 0 | 0 | 0
Constraint Shadow Price [US$/Ton] | 0 | 0 | 0 | 0 | 0
Constraint Name: IL Fac. Spec. - NOX Rate Summer v3.1 (AFJ) Constraint #: 170
Constraint Type: Rate Limit [lb/MMBtu]
Run Year, Seasons Included: 2012 SUMMER
Run Year, Seasons Included: 2015 SUMMER
Run Year, Seasons Included: 2020 SUMMER
Run Year, Seasons Included: 2025 SUMMER
Run Year, Seasons Included: 2032 SUMMER
Time Base: Seasonal/Annual | 2012-2013 | 2014-2017 | 2018-2022 | 2023-2027 | 2028-2035
Standard - [lb/MMBtu] | 0.25 | 0.25 | 0.25 | 0.25 | 0.25
-Emissions at Affected Plants [MTons] | 0.00431 | 0.00431 | 0.00431 | 0.00431 | 0.00431
-Less Allowances Purchased [MTons] NOX | 0 | 0 | 0 | 0 | 0
-Plus Allowances Sold [MTons] NOX | 0 | 0 | 0 | 0 | 0
-Plus Allowances Banked [MTons] | 0 | 0 | 0 | 0 | 0
-Less Allowances Withdrawn (1:1) [MTons] | 0 | 0 | 0 | 0 | 0
-Less Allowances Withdrawn (n:1) [MTons] | 0 | 0 | 0 | 0 | 0
Total [MTons] | 0.00431 | 0.00431 | 0.00431 | 0.00431 | 0.00431
TBtu Consumed | 0.2781 | 0.2781 | 0.2781 | 0.2781 | 0.2781
Rate - [lb/MMBtu] | 0.031 | 0.031 | 0.031 | 0.031 | 0.031
TWh Generated | 0.027 | 0.027 | 0.027 | 0.027 | 0.027
TWh Generated Qualifying | 0.027 | 0.027 | 0.027 | 0.027 | 0.027
Rate - [lb/MWh] | 0 | 0 | 0 | 0 | 0
Constraint Shadow Price [US$/Ton] | 0 | 0 | 0 | 0 | 0
Constraint Name: IL Fac. Spec. - NOX Rate Summer v3.1 (AFK) Constraint #: 171
Constraint Type: Rate Limit [lb/MMBtu]
Run Year, Seasons Included: 2012 SUMMER
Run Year, Seasons Included: 2015 SUMMER
Run Year, Seasons Included: 2020 SUMMER
Run Year, Seasons Included: 2025 SUMMER
Run Year, Seasons Included: 2032 SUMMER
Time Base: Seasonal/Annual | 2012-2013 | 2014-2017 | 2018-2022 | 2023-2027 | 2028-2035
Standard - [lb/MMBtu] | 0.25 | 0.25 | 0.25 | 0.25 | 0.25
-Emissions at Affected Plants [MTons] | 0.00323 | 0.009708 | 0.00323 | 0.00323 | 0.00323
-Less Allowances Purchased [MTons] NOX | 0 | 0 | 0 | 0 | 0
-Plus Allowances Sold [MTons] NOX | 0 | 0 | 0 | 0 | 0
-Plus Allowances Banked [MTons] | 0 | 0 | 0 | 0 | 0
-Less Allowances Withdrawn (1:1) [MTons] | 0 | 0 | 0 | 0 | 0
-Less Allowances Withdrawn (n:1) [MTons] | 0 | 0 | 0 | 0 | 0
Total [MTons] | 0.00323 | 0.009708 | 0.00323 | 0.00323 | 0.00323
TBtu Consumed | 0.07178 | 0.2157 | 0.07178 | 0.07178 | 0.07178
Rate - [lb/MMBtu] | 0.09 | 0.09 | 0.09 | 0.09 | 0.09
TWh Generated | 0.007477 | 0.02247 | 0.007477 | 0.007477 | 0.007477
TWh Generated Qualifying | 0.007477 | 0.02247 | 0.007477 | 0.007477 | 0.007477
Rate - [lb/MWh] | 0 | 0 | 0 | 0 | 0
Constraint Shadow Price [US$/Ton] | 0 | 0 | 0 | 0 | 0
Constraint Name: IL Fac. Spec. - NOX Rate Summer v3.1 (AFL) Constraint #: 172
Constraint Type: Rate Limit [lb/MMBtu]
Run Year, Seasons Included: 2012 SUMMER
Run Year, Seasons Included: 2015 SUMMER
Run Year, Seasons Included: 2020 SUMMER
Run Year, Seasons Included: 2025 SUMMER
Run Year, Seasons Included: 2032 SUMMER
Time Base: Seasonal/Annual | 2012-2013 | 2014-2017 | 2018-2022 | 2023-2027 | 2028-2035
Standard - [lb/MMBtu] | 0.25 | 0.25 | 0.25 | 0.25 | 0.25
-Emissions at Affected Plants [MTons] | 0.003194 | 0.0096 | 0.003194 | 0.008682 | 0.003194
-Less Allowances Purchased [MTons] NOX | 0 | 0 | 0 | 0 | 0
-Plus Allowances Sold [MTons] NOX | 0 | 0 | 0 | 0 | 0
-Plus Allowances Banked [MTons] | 0 | 0 | 0 | 0 | 0
-Less Allowances Withdrawn (1:1) [MTons] | 0 | 0 | 0 | 0 | 0
-Less Allowances Withdrawn (n:1) [MTons] | 0 | 0 | 0 | 0 | 0
Total [MTons] | 0.003194 | 0.0096 | 0.003194 | 0.008682 | 0.003194
TBtu Consumed | 0.07178 | 0.2157 | 0.07178 | 0.1951 | 0.07178
Rate - [lb/MMBtu] | 0.089 | 0.089 | 0.089 | 0.089 | 0.089
TWh Generated | 0.007477 | 0.02247 | 0.007477 | 0.02032 | 0.007477
TWh Generated Qualifying | 0.007477 | 0.02247 | 0.007477 | 0.02032 | 0.007477
Rate - [lb/MWh] | 0 | 0 | 0 | 0 | 0
Constraint Shadow Price [US$/Ton] | 0 | 0 | 0 | 0 | 0
Constraint Name: IL Fac. Spec. - NOX Rate Summer v3.1 (AFM) Constraint #: 173
Constraint Type: Rate Limit [lb/MMBtu]
Run Year, Seasons Included: 2012 SUMMER
Run Year, Seasons Included: 2015 SUMMER
Run Year, Seasons Included: 2020 SUMMER
Run Year, Seasons Included: 2025 SUMMER
Run Year, Seasons Included: 2032 SUMMER
Time Base: Seasonal/Annual | 2012-2013 | 2014-2017 | 2018-2022 | 2023-2027 | 2028-2035
Standard - [lb/MMBtu] | 0.25 | 0.25 | 0.25 | 0.25 | 0.25
-Emissions at Affected Plants [MTons] | 0.003123 | 0.009385 | 0.003123 | 0.009385 | 0.003123
-Less Allowances Purchased [MTons] NOX | 0 | 0 | 0 | 0 | 0
-Plus Allowances Sold [MTons] NOX | 0 | 0 | 0 | 0 | 0
-Plus Allowances Banked [MTons] | 0 | 0 | 0 | 0 | 0
-Less Allowances Withdrawn (1:1) [MTons] | 0 | 0 | 0 | 0 | 0
-Less Allowances Withdrawn (n:1) [MTons] | 0 | 0 | 0 | 0 | 0
Total [MTons] | 0.003123 | 0.009385 | 0.003123 | 0.009385 | 0.003123
TBtu Consumed | 0.07178 | 0.2157 | 0.07178 | 0.2157 | 0.07178
Rate - [lb/MMBtu] | 0.087 | 0.087 | 0.087 | 0.087 | 0.087
TWh Generated | 0.007477 | 0.02247 | 0.007477 | 0.02247 | 0.007477
TWh Generated Qualifying | 0.007477 | 0.02247 | 0.007477 | 0.02247 | 0.007477
Rate - [lb/MWh] | 0 | 0 | 0 | 0 | 0
Constraint Shadow Price [US$/Ton] | 0 | 0 | 0 | 0 | 0
Constraint Name: IL Fac. Spec. - NOX Rate Summer v3.1 (AFN) Constraint #: 174
Constraint Type: Rate Limit [lb/MMBtu]
Run Year, Seasons Included: 2012 SUMMER
Run Year, Seasons Included: 2015 SUMMER
Run Year, Seasons Included: 2020 SUMMER
Run Year, Seasons Included: 2025 SUMMER
Run Year, Seasons Included: 2032 SUMMER
Time Base: Seasonal/Annual | 2012-2013 | 2014-2017 | 2018-2022 | 2023-2027 | 2028-2035
Standard - [lb/MMBtu] | 0.25 | 0.25 | 0.25 | 0.25 | 0.25
-Emissions at Affected Plants [MTons] | 0.003123 | 0.009385 | 0.003123 | 0.003123 | 0.003123
-Less Allowances Purchased [MTons] NOX | 0 | 0 | 0 | 0 | 0
-Plus Allowances Sold [MTons] NOX | 0 | 0 | 0 | 0 | 0
-Plus Allowances Banked [MTons] | 0 | 0 | 0 | 0 | 0
-Less Allowances Withdrawn (1:1) [MTons] | 0 | 0 | 0 | 0 | 0
-Less Allowances Withdrawn (n:1) [MTons] | 0 | 0 | 0 | 0 | 0
Total [MTons] | 0.003123 | 0.009385 | 0.003123 | 0.003123 | 0.003123
TBtu Consumed | 0.07178 | 0.2157 | 0.07178 | 0.07178 | 0.07178
Rate - [lb/MMBtu] | 0.087 | 0.087 | 0.087 | 0.087 | 0.087
TWh Generated | 0.007477 | 0.02247 | 0.007477 | 0.007477 | 0.007477
TWh Generated Qualifying | 0.007477 | 0.02247 | 0.007477 | 0.007477 | 0.007477
Rate - [lb/MWh] | 0 | 0 | 0 | 0 | 0
Constraint Shadow Price [US$/Ton] | 0 | 0 | 0 | 0 | 0
Constraint Name: IL Fac. Spec. - NOX Rate Summer v3.1 (AFO) Constraint #: 175
Constraint Type: Rate Limit [lb/MMBtu]
Run Year, Seasons Included: 2012 SUMMER
Run Year, Seasons Included: 2015 SUMMER
Run Year, Seasons Included: 2020 SUMMER
Run Year, Seasons Included: 2025 SUMMER
Run Year, Seasons Included: 2032 SUMMER
Time Base: Seasonal/Annual | 2012-2013 | 2014-2017 | 2018-2022 | 2023-2027 | 2028-2035
Standard - [lb/MMBtu] | 0.25 | 0.25 | 0.25 | 0.25 | 0.25
-Emissions at Affected Plants [MTons] | 0.003374 | 0.01014 | 0.003374 | 0.01014 | 0.003374
-Less Allowances Purchased [MTons] NOX | 0 | 0 | 0 | 0 | 0
-Plus Allowances Sold [MTons] NOX | 0 | 0 | 0 | 0 | 0
-Plus Allowances Banked [MTons] | 0 | 0 | 0 | 0 | 0
-Less Allowances Withdrawn (1:1) [MTons] | 0 | 0 | 0 | 0 | 0
-Less Allowances Withdrawn (n:1) [MTons] | 0 | 0 | 0 | 0 | 0
Total [MTons] | 0.003374 | 0.01014 | 0.003374 | 0.01014 | 0.003374
TBtu Consumed | 0.07178 | 0.2157 | 0.07178 | 0.2157 | 0.07178
Rate - [lb/MMBtu] | 0.094 | 0.094 | 0.094 | 0.094 | 0.094
TWh Generated | 0.007477 | 0.02247 | 0.007477 | 0.02247 | 0.007477
TWh Generated Qualifying | 0.007477 | 0.02247 | 0.007477 | 0.02247 | 0.007477
Rate - [lb/MWh] | 0 | 0 | 0 | 0 | 0
Constraint Shadow Price [US$/Ton] | 0 | 0 | 0 | 0 | 0
Constraint Name: IL Fac. Spec. - NOX Rate Summer v3.1 (AFP) Constraint #: 176
Constraint Type: Rate Limit [lb/MMBtu]
Run Year, Seasons Included: 2012 SUMMER
Run Year, Seasons Included: 2015 SUMMER
Run Year, Seasons Included: 2020 SUMMER
Run Year, Seasons Included: 2025 SUMMER
Run Year, Seasons Included: 2032 SUMMER
Time Base: Seasonal/Annual | 2012-2013 | 2014-2017 | 2018-2022 | 2023-2027 | 2028-2035
Standard - [lb/MMBtu] | 0.25 | 0.25 | 0.25 | 0.25 | 0.25
-Emissions at Affected Plants [MTons] | 0 | 0 | 0 | 0 | 0
-Less Allowances Purchased [MTons] NOX | 0 | 0 | 0 | 0 | 0
-Plus Allowances Sold [MTons] NOX | 0 | 0 | 0 | 0 | 0
-Plus Allowances Banked [MTons] | 0 | 0 | 0 | 0 | 0
-Less Allowances Withdrawn (1:1) [MTons] | 0 | 0 | 0 | 0 | 0
-Less Allowances Withdrawn (n:1) [MTons] | 0 | 0 | 0 | 0 | 0
Total [MTons] | 0 | 0 | 0 | 0 | 0
TBtu Consumed | 0 | 0 | 0 | 0 | 0
Rate - [lb/MMBtu] | 0 | 0 | 0 | 0 | 0
TWh Generated | 0 | 0 | 0 | 0 | 0
TWh Generated Qualifying | 0 | 0 | 0 | 0 | 0
Rate - [lb/MWh] | 0 | 0 | 0 | 0 | 0
Constraint Shadow Price [US$/Ton] | 0 | 0 | 0 | 0 | 0
Constraint Name: IL Fac. Spec. - NOX Rate Summer v3.1 (AFQ) Constraint #: 177
Constraint Type: Rate Limit [lb/MMBtu]
Run Year, Seasons Included: 2012 SUMMER
Run Year, Seasons Included: 2015 SUMMER
Run Year, Seasons Included: 2020 SUMMER
Run Year, Seasons Included: 2025 SUMMER
Run Year, Seasons Included: 2032 SUMMER
Time Base: Seasonal/Annual | 2012-2013 | 2014-2017 | 2018-2022 | 2023-2027 | 2028-2035
Standard - [lb/MMBtu] | 0.25 | 0.25 | 0.25 | 0.25 | 0.25
-Emissions at Affected Plants [MTons] | 0 | 0 | 0 | 0 | 0
-Less Allowances Purchased [MTons] NOX | 0 | 0 | 0 | 0 | 0
-Plus Allowances Sold [MTons] NOX | 0 | 0 | 0 | 0 | 0
-Plus Allowances Banked [MTons] | 0 | 0 | 0 | 0 | 0
-Less Allowances Withdrawn (1:1) [MTons] | 0 | 0 | 0 | 0 | 0
-Less Allowances Withdrawn (n:1) [MTons] | 0 | 0 | 0 | 0 | 0
Total [MTons] | 0 | 0 | 0 | 0 | 0
TBtu Consumed | 0 | 0 | 0 | 0 | 0
Rate - [lb/MMBtu] | 0 | 0 | 0 | 0 | 0
TWh Generated | 0 | 0 | 0 | 0 | 0
TWh Generated Qualifying | 0 | 0 | 0 | 0 | 0
Rate - [lb/MWh] | 0 | 0 | 0 | 0 | 0
Constraint Shadow Price [US$/Ton] | 0 | 0 | 0 | 0 | 0
Constraint Name: IL Fac. Spec. - NOX Rate Summer v3.1 (AFR) Constraint #: 178
Constraint Type: Rate Limit [lb/MMBtu]
Run Year, Seasons Included: 2012 SUMMER
Run Year, Seasons Included: 2015 SUMMER
Run Year, Seasons Included: 2020 SUMMER
Run Year, Seasons Included: 2025 SUMMER
Run Year, Seasons Included: 2032 SUMMER
Time Base: Seasonal/Annual | 2012-2013 | 2014-2017 | 2018-2022 | 2023-2027 | 2028-2035
Standard - [lb/MMBtu] | 0.25 | 0.25 | 0.25 | 0.25 | 0.25
-Emissions at Affected Plants [MTons] | 0 | 0 | 0 | 0 | 0
-Less Allowances Purchased [MTons] NOX | 0 | 0 | 0 | 0 | 0
-Plus Allowances Sold [MTons] NOX | 0 | 0 | 0 | 0 | 0
-Plus Allowances Banked [MTons] | 0 | 0 | 0 | 0 | 0
-Less Allowances Withdrawn (1:1) [MTons] | 0 | 0 | 0 | 0 | 0
-Less Allowances Withdrawn (n:1) [MTons] | 0 | 0 | 0 | 0 | 0
Total [MTons] | 0 | 0 | 0 | 0 | 0
TBtu Consumed | 0 | 0 | 0 | 0 | 0
Rate - [lb/MMBtu] | 0 | 0 | 0 | 0 | 0
TWh Generated | 0 | 0 | 0 | 0 | 0
TWh Generated Qualifying | 0 | 0 | 0 | 0 | 0
Rate - [lb/MWh] | 0 | 0 | 0 | 0 | 0
Constraint Shadow Price [US$/Ton] | 0 | 0 | 0 | 0 | 0
Constraint Name: IL Fac. Spec. - NOX Rate Summer v3.1 (AFS) Constraint #: 179
Constraint Type: Rate Limit [lb/MMBtu]
Run Year, Seasons Included: 2012 SUMMER
Run Year, Seasons Included: 2015 SUMMER
Run Year, Seasons Included: 2020 SUMMER
Run Year, Seasons Included: 2025 SUMMER
Run Year, Seasons Included: 2032 SUMMER
Time Base: Seasonal/Annual | 2012-2013 | 2014-2017 | 2018-2022 | 2023-2027 | 2028-2035
Standard - [lb/MMBtu] | 0.25 | 0.25 | 0.25 | 0.25 | 0.25
-Emissions at Affected Plants [MTons] | 0 | 0 | 0 | 0 | 0
-Less Allowances Purchased [MTons] NOX | 0 | 0 | 0 | 0 | 0
-Plus Allowances Sold [MTons] NOX | 0 | 0 | 0 | 0 | 0
-Plus Allowances Banked [MTons] | 0 | 0 | 0 | 0 | 0
-Less Allowances Withdrawn (1:1) [MTons] | 0 | 0 | 0 | 0 | 0
-Less Allowances Withdrawn (n:1) [MTons] | 0 | 0 | 0 | 0 | 0
Total [MTons] | 0 | 0 | 0 | 0 | 0
TBtu Consumed | 0 | 0 | 0 | 0 | 0
Rate - [lb/MMBtu] | 0 | 0 | 0 | 0 | 0
TWh Generated | 0 | 0 | 0 | 0 | 0
TWh Generated Qualifying | 0 | 0 | 0 | 0 | 0
Rate - [lb/MWh] | 0 | 0 | 0 | 0 | 0
Constraint Shadow Price [US$/Ton] | 0 | 0 | 0 | 0 | 0
Constraint Name: IL Fac. Spec. - NOX Rate Summer v3.1 (AFT) Constraint #: 180
Constraint Type: Rate Limit [lb/MMBtu]
Run Year, Seasons Included: 2012 SUMMER
Run Year, Seasons Included: 2015 SUMMER
Run Year, Seasons Included: 2020 SUMMER
Run Year, Seasons Included: 2025 SUMMER
Run Year, Seasons Included: 2032 SUMMER
Time Base: Seasonal/Annual | 2012-2013 | 2014-2017 | 2018-2022 | 2023-2027 | 2028-2035
Standard - [lb/MMBtu] | 0.25 | 0.25 | 0.25 | 0.25 | 0.25
-Emissions at Affected Plants [MTons] | 0 | 0 | 0 | 0 | 0
-Less Allowances Purchased [MTons] NOX | 0 | 0 | 0 | 0 | 0
-Plus Allowances Sold [MTons] NOX | 0 | 0 | 0 | 0 | 0
-Plus Allowances Banked [MTons] | 0 | 0 | 0 | 0 | 0
-Less Allowances Withdrawn (1:1) [MTons] | 0 | 0 | 0 | 0 | 0
-Less Allowances Withdrawn (n:1) [MTons] | 0 | 0 | 0 | 0 | 0
Total [MTons] | 0 | 0 | 0 | 0 | 0
TBtu Consumed | 0 | 0 | 0 | 0 | 0
Rate - [lb/MMBtu] | 0 | 0 | 0 | 0 | 0
TWh Generated | 0 | 0 | 0 | 0 | 0
TWh Generated Qualifying | 0 | 0 | 0 | 0 | 0
Rate - [lb/MWh] | 0 | 0 | 0 | 0 | 0
Constraint Shadow Price [US$/Ton] | 0 | 0 | 0 | 0 | 0
Constraint Name: IL Fac. Spec. - NOX Rate Summer v3.1 (AFU) Constraint #: 181
Constraint Type: Rate Limit [lb/MMBtu]
Run Year, Seasons Included: 2012 SUMMER
Run Year, Seasons Included: 2015 SUMMER
Run Year, Seasons Included: 2020 SUMMER
Run Year, Seasons Included: 2025 SUMMER
Run Year, Seasons Included: 2032 SUMMER
Time Base: Seasonal/Annual | 2012-2013 | 2014-2017 | 2018-2022 | 2023-2027 | 2028-2035
Standard - [lb/MMBtu] | 0.25 | 0.25 | 0.25 | 0.25 | 0.25
-Emissions at Affected Plants [MTons] | 0.006812 | 0.006812 | 0.006812 | 0.006812 | 0.006812
-Less Allowances Purchased [MTons] NOX | 0 | 0 | 0 | 0 | 0
-Plus Allowances Sold [MTons] NOX | 0 | 0 | 0 | 0 | 0
-Plus Allowances Banked [MTons] | 0 | 0 | 0 | 0 | 0
-Less Allowances Withdrawn (1:1) [MTons] | 0 | 0 | 0 | 0 | 0
-Less Allowances Withdrawn (n:1) [MTons] | 0 | 0 | 0 | 0 | 0
Total [MTons] | 0.006812 | 0.006812 | 0.006812 | 0.006812 | 0.006812
TBtu Consumed | 0.2781 | 0.2781 | 0.2781 | 0.2781 | 0.2781
Rate - [lb/MMBtu] | 0.049 | 0.049 | 0.049 | 0.049 | 0.049
TWh Generated | 0.027 | 0.027 | 0.027 | 0.027 | 0.027
TWh Generated Qualifying | 0.027 | 0.027 | 0.027 | 0.027 | 0.027
Rate - [lb/MWh] | 0 | 0 | 0 | 0 | 0
Constraint Shadow Price [US$/Ton] | 0 | 0 | 0 | 0 | 0
Constraint Name: IL Fac. Spec. - NOX Rate Summer v3.1 (AFW) Constraint #: 182
Constraint Type: Rate Limit [lb/MMBtu]
Run Year, Seasons Included: 2012 SUMMER
Run Year, Seasons Included: 2015 SUMMER
Run Year, Seasons Included: 2020 SUMMER
Run Year, Seasons Included: 2025 SUMMER
Run Year, Seasons Included: 2032 SUMMER
Time Base: Seasonal/Annual | 2012-2013 | 2014-2017 | 2018-2022 | 2023-2027 | 2028-2035
Standard - [lb/MMBtu] | 0.25 | 0.25 | 0.25 | 0.25 | 0.25
-Emissions at Affected Plants [MTons] | 0 | 0 | 0 | 0 | 0
-Less Allowances Purchased [MTons] NOX | 0 | 0 | 0 | 0 | 0
-Plus Allowances Sold [MTons] NOX | 0 | 0 | 0 | 0 | 0
-Plus Allowances Banked [MTons] | 0 | 0 | 0 | 0 | 0
-Less Allowances Withdrawn (1:1) [MTons] | 0 | 0 | 0 | 0 | 0
-Less Allowances Withdrawn (n:1) [MTons] | 0 | 0 | 0 | 0 | 0
Total [MTons] | 0 | 0 | 0 | 0 | 0
TBtu Consumed | 0 | 0 | 0 | 0 | 0
Rate - [lb/MMBtu] | 0 | 0 | 0 | 0 | 0
TWh Generated | 0 | 0 | 0 | 0 | 0
TWh Generated Qualifying | 0 | 0 | 0 | 0 | 0
Rate - [lb/MWh] | 0 | 0 | 0 | 0 | 0
Constraint Shadow Price [US$/Ton] | 0 | 0 | 0 | 0 | 0
Constraint Name: IL Fac. Spec. - NOX Rate Summer v3.1 (AFX) Constraint #: 183
Constraint Type: Rate Limit [lb/MMBtu]
Run Year, Seasons Included: 2012 SUMMER
Run Year, Seasons Included: 2015 SUMMER
Run Year, Seasons Included: 2020 SUMMER
Run Year, Seasons Included: 2025 SUMMER
Run Year, Seasons Included: 2032 SUMMER
Time Base: Seasonal/Annual | 2012-2013 | 2014-2017 | 2018-2022 | 2023-2027 | 2028-2035
Standard - [lb/MMBtu] | 0.25 | 0.25 | 0.25 | 0.25 | 0.25
-Emissions at Affected Plants [MTons] | 0 | 0 | 0 | 0 | 0
-Less Allowances Purchased [MTons] NOX | 0 | 0 | 0 | 0 | 0
-Plus Allowances Sold [MTons] NOX | 0 | 0 | 0 | 0 | 0
-Plus Allowances Banked [MTons] | 0 | 0 | 0 | 0 | 0
-Less Allowances Withdrawn (1:1) [MTons] | 0 | 0 | 0 | 0 | 0
-Less Allowances Withdrawn (n:1) [MTons] | 0 | 0 | 0 | 0 | 0
Total [MTons] | 0 | 0 | 0 | 0 | 0
TBtu Consumed | 0 | 0 | 0 | 0 | 0
Rate - [lb/MMBtu] | 0 | 0 | 0 | 0 | 0
TWh Generated | 0 | 0 | 0 | 0 | 0
TWh Generated Qualifying | 0 | 0 | 0 | 0 | 0
Rate - [lb/MWh] | 0 | 0 | 0 | 0 | 0
Constraint Shadow Price [US$/Ton] | 0 | 0 | 0 | 0 | 0
Constraint Name: IL Fac. Spec. - NOX Rate Summer v3.1 (AFY) Constraint #: 184
Constraint Type: Rate Limit [lb/MMBtu]
Run Year, Seasons Included: 2012 SUMMER
Run Year, Seasons Included: 2015 SUMMER
Run Year, Seasons Included: 2020 SUMMER
Run Year, Seasons Included: 2025 SUMMER
Run Year, Seasons Included: 2032 SUMMER
Time Base: Seasonal/Annual | 2012-2013 | 2014-2017 | 2018-2022 | 2023-2027 | 2028-2035
Standard - [lb/MMBtu] | 0.25 | 0.25 | 0.25 | 0.25 | 0.25
-Emissions at Affected Plants [MTons] | 0 | 0 | 0 | 0 | 0
-Less Allowances Purchased [MTons] NOX | 0 | 0 | 0 | 0 | 0
-Plus Allowances Sold [MTons] NOX | 0 | 0 | 0 | 0 | 0
-Plus Allowances Banked [MTons] | 0 | 0 | 0 | 0 | 0
-Less Allowances Withdrawn (1:1) [MTons] | 0 | 0 | 0 | 0 | 0
-Less Allowances Withdrawn (n:1) [MTons] | 0 | 0 | 0 | 0 | 0
Total [MTons] | 0 | 0 | 0 | 0 | 0
TBtu Consumed | 0 | 0 | 0 | 0 | 0
Rate - [lb/MMBtu] | 0 | 0 | 0 | 0 | 0
TWh Generated | 0 | 0 | 0 | 0 | 0
TWh Generated Qualifying | 0 | 0 | 0 | 0 | 0
Rate - [lb/MWh] | 0 | 0 | 0 | 0 | 0
Constraint Shadow Price [US$/Ton] | 0 | 0 | 0 | 0 | 0
Constraint Name: IL Fac. Spec. - NOX Rate Summer v3.1 (AFZ) Constraint #: 185
Constraint Type: Rate Limit [lb/MMBtu]
Run Year, Seasons Included: 2012 SUMMER
Run Year, Seasons Included: 2015 SUMMER
Run Year, Seasons Included: 2020 SUMMER
Run Year, Seasons Included: 2025 SUMMER
Run Year, Seasons Included: 2032 SUMMER
Time Base: Seasonal/Annual | 2012-2013 | 2014-2017 | 2018-2022 | 2023-2027 | 2028-2035
Standard - [lb/MMBtu] | 0.25 | 0.25 | 0.25 | 0.25 | 0.25
-Emissions at Affected Plants [MTons] | 0 | 0 | 0 | 0 | 0
-Less Allowances Purchased [MTons] NOX | 0 | 0 | 0 | 0 | 0
-Plus Allowances Sold [MTons] NOX | 0 | 0 | 0 | 0 | 0
-Plus Allowances Banked [MTons] | 0 | 0 | 0 | 0 | 0
-Less Allowances Withdrawn (1:1) [MTons] | 0 | 0 | 0 | 0 | 0
-Less Allowances Withdrawn (n:1) [MTons] | 0 | 0 | 0 | 0 | 0
Total [MTons] | 0 | 0 | 0 | 0 | 0
TBtu Consumed | 0 | 0 | 0 | 0 | 0
Rate - [lb/MMBtu] | 0 | 0 | 0 | 0 | 0
TWh Generated | 0 | 0 | 0 | 0 | 0
TWh Generated Qualifying | 0 | 0 | 0 | 0 | 0
Rate - [lb/MWh] | 0 | 0 | 0 | 0 | 0
Constraint Shadow Price [US$/Ton] | 0 | 0 | 0 | 0 | 0
Constraint Name: IL Fac. Spec. - NOX Rate Summer v3.1 (AGA) Constraint #: 186
Constraint Type: Rate Limit [lb/MMBtu]
Run Year, Seasons Included: 2012 SUMMER
Run Year, Seasons Included: 2015 SUMMER
Run Year, Seasons Included: 2020 SUMMER
Run Year, Seasons Included: 2025 SUMMER
Run Year, Seasons Included: 2032 SUMMER
Time Base: Seasonal/Annual | 2012-2013 | 2014-2017 | 2018-2022 | 2023-2027 | 2028-2035
Standard - [lb/MMBtu] | 0.25 | 0.25 | 0.25 | 0.25 | 0.25
-Emissions at Affected Plants [MTons] | 0 | 0 | 0 | 0 | 0.0003745
-Less Allowances Purchased [MTons] NOX | 0 | 0 | 0 | 0 | 0
-Plus Allowances Sold [MTons] NOX | 0 | 0 | 0 | 0 | 0
-Plus Allowances Banked [MTons] | 0 | 0 | 0 | 0 | 0
-Less Allowances Withdrawn (1:1) [MTons] | 0 | 0 | 0 | 0 | 0
-Less Allowances Withdrawn (n:1) [MTons] | 0 | 0 | 0 | 0 | 0
Total [MTons] | 0 | 0 | 0 | 0 | 0.0003745
TBtu Consumed | 0 | 0 | 0 | 0 | 0.0192
Rate - [lb/MMBtu] | 0 | 0 | 0 | 0 | 0.039
TWh Generated | 0 | 0 | 0 | 0 | 0.001657
TWh Generated Qualifying | 0 | 0 | 0 | 0 | 0.001657
Rate - [lb/MWh] | 0 | 0 | 0 | 0 | 0
Constraint Shadow Price [US$/Ton] | 0 | 0 | 0 | 0 | 0
Constraint Name: IL Fac. Spec. - NOX Rate Summer v3.1 (AGB) Constraint #: 187
Constraint Type: Rate Limit [lb/MMBtu]
Run Year, Seasons Included: 2012 SUMMER
Run Year, Seasons Included: 2015 SUMMER
Run Year, Seasons Included: 2020 SUMMER
Run Year, Seasons Included: 2025 SUMMER
Run Year, Seasons Included: 2032 SUMMER
Time Base: Seasonal/Annual | 2012-2013 | 2014-2017 | 2018-2022 | 2023-2027 | 2028-2035
Standard - [lb/MMBtu] | 0.25 | 0.25 | 0.25 | 0.25 | 0.25
-Emissions at Affected Plants [MTons] | 0 | 0 | 0 | 0 | 0.00642
-Less Allowances Purchased [MTons] NOX | 0 | 0 | 0 | 0 | 0
-Plus Allowances Sold [MTons] NOX | 0 | 0 | 0 | 0 | 0
-Plus Allowances Banked [MTons] | 0 | 0 | 0 | 0 | 0
-Less Allowances Withdrawn (1:1) [MTons] | 0 | 0 | 0 | 0 | 0
-Less Allowances Withdrawn (n:1) [MTons] | 0 | 0 | 0 | 0 | 0
Total [MTons] | 0 | 0 | 0 | 0 | 0.00642
TBtu Consumed | 0 | 0 | 0 | 0 | 0.2918
Rate - [lb/MMBtu] | 0 | 0 | 0 | 0 | 0.044
TWh Generated | 0 | 0 | 0 | 0 | 0.02531
TWh Generated Qualifying | 0 | 0 | 0 | 0 | 0.02531
Rate - [lb/MWh] | 0 | 0 | 0 | 0 | 0
Constraint Shadow Price [US$/Ton] | 0 | 0 | 0 | 0 | 0
Constraint Name: IL Fac. Spec. - NOX Rate Summer v3.1 (AGC) Constraint #: 188
Constraint Type: Rate Limit [lb/MMBtu]
Run Year, Seasons Included: 2012 SUMMER
Run Year, Seasons Included: 2015 SUMMER
Run Year, Seasons Included: 2020 SUMMER
Run Year, Seasons Included: 2025 SUMMER
Run Year, Seasons Included: 2032 SUMMER
Time Base: Seasonal/Annual | 2012-2013 | 2014-2017 | 2018-2022 | 2023-2027 | 2028-2035
Standard - [lb/MMBtu] | 0.25 | 0.25 | 0.25 | 0.25 | 0.25
-Emissions at Affected Plants [MTons] | 0 | 0 | 0 | 0 | 0
-Less Allowances Purchased [MTons] NOX | 0 | 0 | 0 | 0 | 0
-Plus Allowances Sold [MTons] NOX | 0 | 0 | 0 | 0 | 0
-Plus Allowances Banked [MTons] | 0 | 0 | 0 | 0 | 0
-Less Allowances Withdrawn (1:1) [MTons] | 0 | 0 | 0 | 0 | 0
-Less Allowances Withdrawn (n:1) [MTons] | 0 | 0 | 0 | 0 | 0
Total [MTons] | 0 | 0 | 0 | 0 | 0
TBtu Consumed | 0 | 0 | 0 | 0 | 0
Rate - [lb/MMBtu] | 0 | 0 | 0 | 0 | 0
TWh Generated | 0 | 0 | 0 | 0 | 0
TWh Generated Qualifying | 0 | 0 | 0 | 0 | 0
Rate - [lb/MWh] | 0 | 0 | 0 | 0 | 0
Constraint Shadow Price [US$/Ton] | 0 | 0 | 0 | 0 | 0
Constraint Name: IL Fac. Spec. - NOX Rate Summer v3.1 (AGD) Constraint #: 189
Constraint Type: Rate Limit [lb/MMBtu]
Run Year, Seasons Included: 2012 SUMMER
Run Year, Seasons Included: 2015 SUMMER
Run Year, Seasons Included: 2020 SUMMER
Run Year, Seasons Included: 2025 SUMMER
Run Year, Seasons Included: 2032 SUMMER
Time Base: Seasonal/Annual | 2012-2013 | 2014-2017 | 2018-2022 | 2023-2027 | 2028-2035
Standard - [lb/MMBtu] | 0.25 | 0.25 | 0.25 | 0.25 | 0.25
-Emissions at Affected Plants [MTons] | 0 | 0 | 0 | 0 | 0
-Less Allowances Purchased [MTons] NOX | 0 | 0 | 0 | 0 | 0
-Plus Allowances Sold [MTons] NOX | 0 | 0 | 0 | 0 | 0
-Plus Allowances Banked [MTons] | 0 | 0 | 0 | 0 | 0
-Less Allowances Withdrawn (1:1) [MTons] | 0 | 0 | 0 | 0 | 0
-Less Allowances Withdrawn (n:1) [MTons] | 0 | 0 | 0 | 0 | 0
Total [MTons] | 0 | 0 | 0 | 0 | 0
TBtu Consumed | 0 | 0 | 0 | 0 | 0
Rate - [lb/MMBtu] | 0 | 0 | 0 | 0 | 0
TWh Generated | 0 | 0 | 0 | 0 | 0
TWh Generated Qualifying | 0 | 0 | 0 | 0 | 0
Rate - [lb/MWh] | 0 | 0 | 0 | 0 | 0
Constraint Shadow Price [US$/Ton] | 0 | 0 | 0 | 0 | 0
Constraint Name: IL Fac. Spec. - NOX Rate Summer v3.1 (AGE) Constraint #: 190
Constraint Type: Rate Limit [lb/MMBtu]
Run Year, Seasons Included: 2012 SUMMER
Run Year, Seasons Included: 2015 SUMMER
Run Year, Seasons Included: 2020 SUMMER
Run Year, Seasons Included: 2025 SUMMER
Run Year, Seasons Included: 2032 SUMMER
Time Base: Seasonal/Annual | 2012-2013 | 2014-2017 | 2018-2022 | 2023-2027 | 2028-2035
Standard - [lb/MMBtu] | 0.25 | 0.25 | 0.25 | 0.25 | 0.25
-Emissions at Affected Plants [MTons] | 0 | 0 | 0 | 0 | 0
-Less Allowances Purchased [MTons] NOX | 0 | 0 | 0 | 0 | 0
-Plus Allowances Sold [MTons] NOX | 0 | 0 | 0 | 0 | 0
-Plus Allowances Banked [MTons] | 0 | 0 | 0 | 0 | 0
-Less Allowances Withdrawn (1:1) [MTons] | 0 | 0 | 0 | 0 | 0
-Less Allowances Withdrawn (n:1) [MTons] | 0 | 0 | 0 | 0 | 0
Total [MTons] | 0 | 0 | 0 | 0 | 0
TBtu Consumed | 0 | 0 | 0 | 0 | 0
Rate - [lb/MMBtu] | 0 | 0 | 0 | 0 | 0
TWh Generated | 0 | 0 | 0 | 0 | 0
TWh Generated Qualifying | 0 | 0 | 0 | 0 | 0
Rate - [lb/MWh] | 0 | 0 | 0 | 0 | 0
Constraint Shadow Price [US$/Ton] | 0 | 0 | 0 | 0 | 0
Constraint Name: IL Fac. Spec. - NOX Rate Summer v3.1 (AGF) Constraint #: 191
Constraint Type: Rate Limit [lb/MMBtu]
Run Year, Seasons Included: 2012 SUMMER
Run Year, Seasons Included: 2015 SUMMER
Run Year, Seasons Included: 2020 SUMMER
Run Year, Seasons Included: 2025 SUMMER
Run Year, Seasons Included: 2032 SUMMER
Time Base: Seasonal/Annual | 2012-2013 | 2014-2017 | 2018-2022 | 2023-2027 | 2028-2035
Standard - [lb/MMBtu] | 0.25 | 0.25 | 0.25 | 0.25 | 0.25
-Emissions at Affected Plants [MTons] | 0 | 0 | 0 | 0 | 0
-Less Allowances Purchased [MTons] NOX | 0 | 0 | 0 | 0 | 0
-Plus Allowances Sold [MTons] NOX | 0 | 0 | 0 | 0 | 0
-Plus Allowances Banked [MTons] | 0 | 0 | 0 | 0 | 0
-Less Allowances Withdrawn (1:1) [MTons] | 0 | 0 | 0 | 0 | 0
-Less Allowances Withdrawn (n:1) [MTons] | 0 | 0 | 0 | 0 | 0
Total [MTons] | 0 | 0 | 0 | 0 | 0
TBtu Consumed | 0 | 0 | 0 | 0 | 0
Rate - [lb/MMBtu] | 0 | 0 | 0 | 0 | 0
TWh Generated | 0 | 0 | 0 | 0 | 0
TWh Generated Qualifying | 0 | 0 | 0 | 0 | 0
Rate - [lb/MWh] | 0 | 0 | 0 | 0 | 0
Constraint Shadow Price [US$/Ton] | 0 | 0 | 0 | 0 | 0
Constraint Name: IL Fac. Spec. - NOX Rate Summer v3.1 (AGG) Constraint #: 192
Constraint Type: Rate Limit [lb/MMBtu]
Run Year, Seasons Included: 2012 SUMMER
Run Year, Seasons Included: 2015 SUMMER
Run Year, Seasons Included: 2020 SUMMER
Run Year, Seasons Included: 2025 SUMMER
Run Year, Seasons Included: 2032 SUMMER
Time Base: Seasonal/Annual | 2012-2013 | 2014-2017 | 2018-2022 | 2023-2027 | 2028-2035
Standard - [lb/MMBtu] | 0.25 | 0.25 | 0.25 | 0.25 | 0.25
-Emissions at Affected Plants [MTons] | 0 | 0 | 0 | 0 | 0
-Less Allowances Purchased [MTons] NOX | 0 | 0 | 0 | 0 | 0
-Plus Allowances Sold [MTons] NOX | 0 | 0 | 0 | 0 | 0
-Plus Allowances Banked [MTons] | 0 | 0 | 0 | 0 | 0
-Less Allowances Withdrawn (1:1) [MTons] | 0 | 0 | 0 | 0 | 0
-Less Allowances Withdrawn (n:1) [MTons] | 0 | 0 | 0 | 0 | 0
Total [MTons] | 0 | 0 | 0 | 0 | 0
TBtu Consumed | 0 | 0 | 0 | 0 | 0
Rate - [lb/MMBtu] | 0 | 0 | 0 | 0 | 0
TWh Generated | 0 | 0 | 0 | 0 | 0
TWh Generated Qualifying | 0 | 0 | 0 | 0 | 0
Rate - [lb/MWh] | 0 | 0 | 0 | 0 | 0
Constraint Shadow Price [US$/Ton] | 0 | 0 | 0 | 0 | 0
Constraint Name: IL Fac. Spec. - NOX Rate Summer v3.1 (AGH) Constraint #: 193
Constraint Type: Rate Limit [lb/MMBtu]
Run Year, Seasons Included: 2012 SUMMER
Run Year, Seasons Included: 2015 SUMMER
Run Year, Seasons Included: 2020 SUMMER
Run Year, Seasons Included: 2025 SUMMER
Run Year, Seasons Included: 2032 SUMMER
Time Base: Seasonal/Annual | 2012-2013 | 2014-2017 | 2018-2022 | 2023-2027 | 2028-2035
Standard - [lb/MMBtu] | 0.25 | 0.25 | 0.25 | 0.25 | 0.25
-Emissions at Affected Plants [MTons] | 0 | 0 | 0 | 0 | 0
-Less Allowances Purchased [MTons] NOX | 0 | 0 | 0 | 0 | 0
-Plus Allowances Sold [MTons] NOX | 0 | 0 | 0 | 0 | 0
-Plus Allowances Banked [MTons] | 0 | 0 | 0 | 0 | 0
-Less Allowances Withdrawn (1:1) [MTons] | 0 | 0 | 0 | 0 | 0
-Less Allowances Withdrawn (n:1) [MTons] | 0 | 0 | 0 | 0 | 0
Total [MTons] | 0 | 0 | 0 | 0 | 0
TBtu Consumed | 0 | 0 | 0 | 0 | 0
Rate - [lb/MMBtu] | 0 | 0 | 0 | 0 | 0
TWh Generated | 0 | 0 | 0 | 0 | 0
TWh Generated Qualifying | 0 | 0 | 0 | 0 | 0
Rate - [lb/MWh] | 0 | 0 | 0 | 0 | 0
Constraint Shadow Price [US$/Ton] | 0 | 0 | 0 | 0 | 0
Constraint Name: IL Fac. Spec. - NOX Rate Summer v3.1 (AGI) Constraint #: 194
Constraint Type: Rate Limit [lb/MMBtu]
Run Year, Seasons Included: 2012 SUMMER
Run Year, Seasons Included: 2015 SUMMER
Run Year, Seasons Included: 2020 SUMMER
Run Year, Seasons Included: 2025 SUMMER
Run Year, Seasons Included: 2032 SUMMER
Time Base: Seasonal/Annual | 2012-2013 | 2014-2017 | 2018-2022 | 2023-2027 | 2028-2035
Standard - [lb/MMBtu] | 0.25 | 0.25 | 0.25 | 0.25 | 0.25
-Emissions at Affected Plants [MTons] | 0 | 0 | 0 | 0 | 0
-Less Allowances Purchased [MTons] NOX | 0 | 0 | 0 | 0 | 0
-Plus Allowances Sold [MTons] NOX | 0 | 0 | 0 | 0 | 0
-Plus Allowances Banked [MTons] | 0 | 0 | 0 | 0 | 0
-Less Allowances Withdrawn (1:1) [MTons] | 0 | 0 | 0 | 0 | 0
-Less Allowances Withdrawn (n:1) [MTons] | 0 | 0 | 0 | 0 | 0
Total [MTons] | 0 | 0 | 0 | 0 | 0
TBtu Consumed | 0 | 0 | 0 | 0 | 0
Rate - [lb/MMBtu] | 0 | 0 | 0 | 0 | 0
TWh Generated | 0 | 0 | 0 | 0 | 0
TWh Generated Qualifying | 0 | 0 | 0 | 0 | 0
Rate - [lb/MWh] | 0 | 0 | 0 | 0 | 0
Constraint Shadow Price [US$/Ton] | 0 | 0 | 0 | 0 | 0
Constraint Name: IL Fac. Spec. - NOX Rate Summer v3.1 (AGJ) Constraint #: 195
Constraint Type: Rate Limit [lb/MMBtu]
Run Year, Seasons Included: 2012 SUMMER
Run Year, Seasons Included: 2015 SUMMER
Run Year, Seasons Included: 2020 SUMMER
Run Year, Seasons Included: 2025 SUMMER
Run Year, Seasons Included: 2032 SUMMER
Time Base: Seasonal/Annual | 2012-2013 | 2014-2017 | 2018-2022 | 2023-2027 | 2028-2035
Standard - [lb/MMBtu] | 0.25 | 0.25 | 0.25 | 0.25 | 0.25
-Emissions at Affected Plants [MTons] | 0 | 0 | 0 | 0 | 0
-Less Allowances Purchased [MTons] NOX | 0 | 0 | 0 | 0 | 0
-Plus Allowances Sold [MTons] NOX | 0 | 0 | 0 | 0 | 0
-Plus Allowances Banked [MTons] | 0 | 0 | 0 | 0 | 0
-Less Allowances Withdrawn (1:1) [MTons] | 0 | 0 | 0 | 0 | 0
-Less Allowances Withdrawn (n:1) [MTons] | 0 | 0 | 0 | 0 | 0
Total [MTons] | 0 | 0 | 0 | 0 | 0
TBtu Consumed | 0 | 0 | 0 | 0 | 0
Rate - [lb/MMBtu] | 0 | 0 | 0 | 0 | 0
TWh Generated | 0 | 0 | 0 | 0 | 0
TWh Generated Qualifying | 0 | 0 | 0 | 0 | 0
Rate - [lb/MWh] | 0 | 0 | 0 | 0 | 0
Constraint Shadow Price [US$/Ton] | 0 | 0 | 0 | 0 | 0
Constraint Name: IL Fac. Spec. - NOX Rate Summer v3.1 (AGK) Constraint #: 196
Constraint Type: Rate Limit [lb/MMBtu]
Run Year, Seasons Included: 2012 SUMMER
Run Year, Seasons Included: 2015 SUMMER
Run Year, Seasons Included: 2020 SUMMER
Run Year, Seasons Included: 2025 SUMMER
Run Year, Seasons Included: 2032 SUMMER
Time Base: Seasonal/Annual | 2012-2013 | 2014-2017 | 2018-2022 | 2023-2027 | 2028-2035
Standard - [lb/MMBtu] | 0.25 | 0.25 | 0.25 | 0.25 | 0.25
-Emissions at Affected Plants [MTons] | 0 | 0 | 0 | 0 | 0
-Less Allowances Purchased [MTons] NOX | 0 | 0 | 0 | 0 | 0
-Plus Allowances Sold [MTons] NOX | 0 | 0 | 0 | 0 | 0
-Plus Allowances Banked [MTons] | 0 | 0 | 0 | 0 | 0
-Less Allowances Withdrawn (1:1) [MTons] | 0 | 0 | 0 | 0 | 0
-Less Allowances Withdrawn (n:1) [MTons] | 0 | 0 | 0 | 0 | 0
Total [MTons] | 0 | 0 | 0 | 0 | 0
TBtu Consumed | 0 | 0 | 0 | 0 | 0
Rate - [lb/MMBtu] | 0 | 0 | 0 | 0 | 0
TWh Generated | 0 | 0 | 0 | 0 | 0
TWh Generated Qualifying | 0 | 0 | 0 | 0 | 0
Rate - [lb/MWh] | 0 | 0 | 0 | 0 | 0
Constraint Shadow Price [US$/Ton] | 0 | 0 | 0 | 0 | 0
Constraint Name: IL Fac. Spec. - NOX Rate Summer v3.1 (AGL) Constraint #: 197
Constraint Type: Rate Limit [lb/MMBtu]
Run Year, Seasons Included: 2012 SUMMER
Run Year, Seasons Included: 2015 SUMMER
Run Year, Seasons Included: 2020 SUMMER
Run Year, Seasons Included: 2025 SUMMER
Run Year, Seasons Included: 2032 SUMMER
Time Base: Seasonal/Annual | 2012-2013 | 2014-2017 | 2018-2022 | 2023-2027 | 2028-2035
Standard - [lb/MMBtu] | 0.25 | 0.25 | 0.25 | 0.25 | 0.25
-Emissions at Affected Plants [MTons] | 0 | 0 | 0 | 0 | 0
-Less Allowances Purchased [MTons] NOX | 0 | 0 | 0 | 0 | 0
-Plus Allowances Sold [MTons] NOX | 0 | 0 | 0 | 0 | 0
-Plus Allowances Banked [MTons] | 0 | 0 | 0 | 0 | 0
-Less Allowances Withdrawn (1:1) [MTons] | 0 | 0 | 0 | 0 | 0
-Less Allowances Withdrawn (n:1) [MTons] | 0 | 0 | 0 | 0 | 0
Total [MTons] | 0 | 0 | 0 | 0 | 0
TBtu Consumed | 0 | 0 | 0 | 0 | 0
Rate - [lb/MMBtu] | 0 | 0 | 0 | 0 | 0
TWh Generated | 0 | 0 | 0 | 0 | 0
TWh Generated Qualifying | 0 | 0 | 0 | 0 | 0
Rate - [lb/MWh] | 0 | 0 | 0 | 0 | 0
Constraint Shadow Price [US$/Ton] | 0 | 0 | 0 | 0 | 0
Constraint Name: IL Fac. Spec. - NOX Rate Summer v3.1 (AGM) Constraint #: 198
Constraint Type: Rate Limit [lb/MMBtu]
Run Year, Seasons Included: 2012 SUMMER
Run Year, Seasons Included: 2015 SUMMER
Run Year, Seasons Included: 2020 SUMMER
Run Year, Seasons Included: 2025 SUMMER
Run Year, Seasons Included: 2032 SUMMER
Time Base: Seasonal/Annual | 2012-2013 | 2014-2017 | 2018-2022 | 2023-2027 | 2028-2035
Standard - [lb/MMBtu] | 0.25 | 0.25 | 0.25 | 0.25 | 0.25
-Emissions at Affected Plants [MTons] | 0 | 0.003759 | 0 | 0.003759 | 0.003759
-Less Allowances Purchased [MTons] NOX | 0 | 0 | 0 | 0 | 0
-Plus Allowances Sold [MTons] NOX | 0 | 0 | 0 | 0 | 0
-Plus Allowances Banked [MTons] | 0 | 0 | 0 | 0 | 0
-Less Allowances Withdrawn (1:1) [MTons] | 0 | 0 | 0 | 0 | 0
-Less Allowances Withdrawn (n:1) [MTons] | 0 | 0 | 0 | 0 | 0
Total [MTons] | 0 | 0.003759 | 0 | 0.003759 | 0.003759
TBtu Consumed | 0 | 0.2784 | 0 | 0.2784 | 0.2784
Rate - [lb/MMBtu] | 0 | 0.027 | 0 | 0.027 | 0.027
TWh Generated | 0 | 0.02531 | 0 | 0.02531 | 0.02531
TWh Generated Qualifying | 0 | 0.02531 | 0 | 0.02531 | 0.02531
Rate - [lb/MWh] | 0 | 0 | 0 | 0 | 0
Constraint Shadow Price [US$/Ton] | 0 | 0 | 0 | 0 | 0
Constraint Name: IL Fac. Spec. - NOX Rate Summer v3.1 (AGN) Constraint #: 199
Constraint Type: Rate Limit [lb/MMBtu]
Run Year, Seasons Included: 2012 SUMMER
Run Year, Seasons Included: 2015 SUMMER
Run Year, Seasons Included: 2020 SUMMER
Run Year, Seasons Included: 2025 SUMMER
Run Year, Seasons Included: 2032 SUMMER
Time Base: Seasonal/Annual | 2012-2013 | 2014-2017 | 2018-2022 | 2023-2027 | 2028-2035
Standard - [lb/MMBtu] | 0.25 | 0.25 | 0.25 | 0.25 | 0.25
-Emissions at Affected Plants [MTons] | 0 | 0 | 0 | 0.003246 | 0.00435
-Less Allowances Purchased [MTons] NOX | 0 | 0 | 0 | 0 | 0
-Plus Allowances Sold [MTons] NOX | 0 | 0 | 0 | 0 | 0
-Plus Allowances Banked [MTons] | 0 | 0 | 0 | 0 | 0
-Less Allowances Withdrawn (1:1) [MTons] | 0 | 0 | 0 | 0 | 0
-Less Allowances Withdrawn (n:1) [MTons] | 0 | 0 | 0 | 0 | 0
Total [MTons] | 0 | 0 | 0 | 0.003246 | 0.00435
TBtu Consumed | 0 | 0 | 0 | 0.2094 | 0.2807
Rate - [lb/MMBtu] | 0 | 0 | 0 | 0.031 | 0.031
TWh Generated | 0 | 0 | 0 | 0.01888 | 0.02531
TWh Generated Qualifying | 0 | 0 | 0 | 0.01888 | 0.02531
Rate - [lb/MWh] | 0 | 0 | 0 | 0 | 0
Constraint Shadow Price [US$/Ton] | 0 | 0 | 0 | 0 | 0
Constraint Name: IL Fac. Spec. - NOX Rate Summer v3.1 (AGO) Constraint #: 200
Constraint Type: Rate Limit [lb/MMBtu]
Run Year, Seasons Included: 2012 SUMMER
Run Year, Seasons Included: 2015 SUMMER
Run Year, Seasons Included: 2020 SUMMER
Run Year, Seasons Included: 2025 SUMMER
Run Year, Seasons Included: 2032 SUMMER
Time Base: Seasonal/Annual | 2012-2013 | 2014-2017 | 2018-2022 | 2023-2027 | 2028-2035
Standard - [lb/MMBtu] | 0.25 | 0.25 | 0.25 | 0.25 | 0.25
-Emissions at Affected Plants [MTons] | 0.004143 | 0.004143 | 0.004143 | 0.004143 | 0.004143
-Less Allowances Purchased [MTons] NOX | 0 | 0 | 0 | 0 | 0
-Plus Allowances Sold [MTons] NOX | 0 | 0 | 0 | 0 | 0
-Plus Allowances Banked [MTons] | 0 | 0 | 0 | 0 | 0
-Less Allowances Withdrawn (1:1) [MTons] | 0 | 0 | 0 | 0 | 0
-Less Allowances Withdrawn (n:1) [MTons] | 0 | 0 | 0 | 0 | 0
Total [MTons] | 0.004143 | 0.004143 | 0.004143 | 0.004143 | 0.004143
TBtu Consumed | 0.2762 | 0.2762 | 0.2762 | 0.2762 | 0.2762
Rate - [lb/MMBtu] | 0.03 | 0.03 | 0.03 | 0.03 | 0.03
TWh Generated | 0.02531 | 0.02531 | 0.02531 | 0.02531 | 0.02531
TWh Generated Qualifying | 0.02531 | 0.02531 | 0.02531 | 0.02531 | 0.02531
Rate - [lb/MWh] | 0 | 0 | 0 | 0 | 0
Constraint Shadow Price [US$/Ton] | 0 | 0 | 0 | 0 | 0
Constraint Name: IL Fac. Spec. - NOX Rate Summer v3.1 (AGP) Constraint #: 201
Constraint Type: Rate Limit [lb/MMBtu]
Run Year, Seasons Included: 2012 SUMMER
Run Year, Seasons Included: 2015 SUMMER
Run Year, Seasons Included: 2020 SUMMER
Run Year, Seasons Included: 2025 SUMMER
Run Year, Seasons Included: 2032 SUMMER
Time Base: Seasonal/Annual | 2012-2013 | 2014-2017 | 2018-2022 | 2023-2027 | 2028-2035
Standard - [lb/MMBtu] | 0.25 | 0.25 | 0.25 | 0.25 | 0.25
-Emissions at Affected Plants [MTons] | 0 | 0 | 0 | 0 | 0.004393
-Less Allowances Purchased [MTons] NOX | 0 | 0 | 0 | 0 | 0
-Plus Allowances Sold [MTons] NOX | 0 | 0 | 0 | 0 | 0
-Plus Allowances Banked [MTons] | 0 | 0 | 0 | 0 | 0
-Less Allowances Withdrawn (1:1) [MTons] | 0 | 0 | 0 | 0 | 0
-Less Allowances Withdrawn (n:1) [MTons] | 0 | 0 | 0 | 0 | 0
Total [MTons] | 0 | 0 | 0 | 0 | 0.004393
TBtu Consumed | 0 | 0 | 0 | 0 | 0.2834
Rate - [lb/MMBtu] | 0 | 0 | 0 | 0 | 0.031
TWh Generated | 0 | 0 | 0 | 0 | 0.02531
TWh Generated Qualifying | 0 | 0 | 0 | 0 | 0.02531
Rate - [lb/MWh] | 0 | 0 | 0 | 0 | 0
Constraint Shadow Price [US$/Ton] | 0 | 0 | 0 | 0 | 0
Constraint Name: IL Fac. Spec. - NOX Rate Summer v3.1 (AGQ) Constraint #: 202
Constraint Type: Rate Limit [lb/MMBtu]
Run Year, Seasons Included: 2012 SUMMER
Run Year, Seasons Included: 2015 SUMMER
Run Year, Seasons Included: 2020 SUMMER
Run Year, Seasons Included: 2025 SUMMER
Run Year, Seasons Included: 2032 SUMMER
Time Base: Seasonal/Annual | 2012-2013 | 2014-2017 | 2018-2022 | 2023-2027 | 2028-2035
Standard - [lb/MMBtu] | 0.25 | 0.25 | 0.25 | 0.25 | 0.25
-Emissions at Affected Plants [MTons] | 0.003081 | 0.004016 | 0.004016 | 0.004016 | 0.004016
-Less Allowances Purchased [MTons] NOX | 0 | 0 | 0 | 0 | 0
-Plus Allowances Sold [MTons] NOX | 0 | 0 | 0 | 0 | 0
-Plus Allowances Banked [MTons] | 0 | 0 | 0 | 0 | 0
-Less Allowances Withdrawn (1:1) [MTons] | 0 | 0 | 0 | 0 | 0
-Less Allowances Withdrawn (n:1) [MTons] | 0 | 0 | 0 | 0 | 0
Total [MTons] | 0.003081 | 0.004016 | 0.004016 | 0.004016 | 0.004016
TBtu Consumed | 0.2125 | 0.277 | 0.277 | 0.277 | 0.277
Rate - [lb/MMBtu] | 0.029 | 0.029 | 0.029 | 0.029 | 0.029
TWh Generated | 0.01941 | 0.02531 | 0.02531 | 0.02531 | 0.02531
TWh Generated Qualifying | 0.01941 | 0.02531 | 0.02531 | 0.02531 | 0.02531
Rate - [lb/MWh] | 0 | 0 | 0 | 0 | 0
Constraint Shadow Price [US$/Ton] | 0 | 0 | 0 | 0 | 0
Constraint Name: IL Fac. Spec. - NOX Rate Summer v3.1 (AGR) Constraint #: 203
Constraint Type: Rate Limit [lb/MMBtu]
Run Year, Seasons Included: 2012 SUMMER
Run Year, Seasons Included: 2015 SUMMER
Run Year, Seasons Included: 2020 SUMMER
Run Year, Seasons Included: 2025 SUMMER
Run Year, Seasons Included: 2032 SUMMER
Time Base: Seasonal/Annual | 2012-2013 | 2014-2017 | 2018-2022 | 2023-2027 | 2028-2035
Standard - [lb/MMBtu] | 0.25 | 0.25 | 0.25 | 0.25 | 0.25
-Emissions at Affected Plants [MTons] | 0 | 0 | 0 | 0 | 0
-Less Allowances Purchased [MTons] NOX | 0 | 0 | 0 | 0 | 0
-Plus Allowances Sold [MTons] NOX | 0 | 0 | 0 | 0 | 0
-Plus Allowances Banked [MTons] | 0 | 0 | 0 | 0 | 0
-Less Allowances Withdrawn (1:1) [MTons] | 0 | 0 | 0 | 0 | 0
-Less Allowances Withdrawn (n:1) [MTons] | 0 | 0 | 0 | 0 | 0
Total [MTons] | 0 | 0 | 0 | 0 | 0
TBtu Consumed | 0 | 0 | 0 | 0 | 0
Rate - [lb/MMBtu] | 0 | 0 | 0 | 0 | 0
TWh Generated | 0 | 0 | 0 | 0 | 0
TWh Generated Qualifying | 0 | 0 | 0 | 0 | 0
Rate - [lb/MWh] | 0 | 0 | 0 | 0 | 0
Constraint Shadow Price [US$/Ton] | 0 | 0 | 0 | 0 | 0
Constraint Name: IL Fac. Spec. - NOX Rate Summer v3.1 (AGS) Constraint #: 204
Constraint Type: Rate Limit [lb/MMBtu]
Run Year, Seasons Included: 2012 SUMMER
Run Year, Seasons Included: 2015 SUMMER
Run Year, Seasons Included: 2020 SUMMER
Run Year, Seasons Included: 2025 SUMMER
Run Year, Seasons Included: 2032 SUMMER
Time Base: Seasonal/Annual | 2012-2013 | 2014-2017 | 2018-2022 | 2023-2027 | 2028-2035
Standard - [lb/MMBtu] | 0.25 | 0.25 | 0.25 | 0.25 | 0.25
-Emissions at Affected Plants [MTons] | 0 | 0 | 0 | 0 | 0
-Less Allowances Purchased [MTons] NOX | 0 | 0 | 0 | 0 | 0
-Plus Allowances Sold [MTons] NOX | 0 | 0 | 0 | 0 | 0
-Plus Allowances Banked [MTons] | 0 | 0 | 0 | 0 | 0
-Less Allowances Withdrawn (1:1) [MTons] | 0 | 0 | 0 | 0 | 0
-Less Allowances Withdrawn (n:1) [MTons] | 0 | 0 | 0 | 0 | 0
Total [MTons] | 0 | 0 | 0 | 0 | 0
TBtu Consumed | 0 | 0 | 0 | 0 | 0
Rate - [lb/MMBtu] | 0 | 0 | 0 | 0 | 0
TWh Generated | 0 | 0 | 0 | 0 | 0
TWh Generated Qualifying | 0 | 0 | 0 | 0 | 0
Rate - [lb/MWh] | 0 | 0 | 0 | 0 | 0
Constraint Shadow Price [US$/Ton] | 0 | 0 | 0 | 0 | 0
Constraint Name: IL Fac. Spec. - NOX Rate Summer v3.1 (AGT) Constraint #: 205
Constraint Type: Rate Limit [lb/MMBtu]
Run Year, Seasons Included: 2012 SUMMER
Run Year, Seasons Included: 2015 SUMMER
Run Year, Seasons Included: 2020 SUMMER
Run Year, Seasons Included: 2025 SUMMER
Run Year, Seasons Included: 2032 SUMMER
Time Base: Seasonal/Annual | 2012-2013 | 2014-2017 | 2018-2022 | 2023-2027 | 2028-2035
Standard - [lb/MMBtu] | 0.25 | 0.25 | 0.25 | 0.25 | 0.25
-Emissions at Affected Plants [MTons] | 0 | 0 | 0 | 0 | 0
-Less Allowances Purchased [MTons] NOX | 0 | 0 | 0 | 0 | 0
-Plus Allowances Sold [MTons] NOX | 0 | 0 | 0 | 0 | 0
-Plus Allowances Banked [MTons] | 0 | 0 | 0 | 0 | 0
-Less Allowances Withdrawn (1:1) [MTons] | 0 | 0 | 0 | 0 | 0
-Less Allowances Withdrawn (n:1) [MTons] | 0 | 0 | 0 | 0 | 0
Total [MTons] | 0 | 0 | 0 | 0 | 0
TBtu Consumed | 0 | 0 | 0 | 0 | 0
Rate - [lb/MMBtu] | 0 | 0 | 0 | 0 | 0
TWh Generated | 0 | 0 | 0 | 0 | 0
TWh Generated Qualifying | 0 | 0 | 0 | 0 | 0
Rate - [lb/MWh] | 0 | 0 | 0 | 0 | 0
Constraint Shadow Price [US$/Ton] | 0 | 0 | 0 | 0 | 0
Constraint Name: IL Fac. Spec. - NOX Rate Summer v3.1 (AGU) Constraint #: 206
Constraint Type: Rate Limit [lb/MMBtu]
Run Year, Seasons Included: 2012 SUMMER
Run Year, Seasons Included: 2015 SUMMER
Run Year, Seasons Included: 2020 SUMMER
Run Year, Seasons Included: 2025 SUMMER
Run Year, Seasons Included: 2032 SUMMER
Time Base: Seasonal/Annual | 2012-2013 | 2014-2017 | 2018-2022 | 2023-2027 | 2028-2035
Standard - [lb/MMBtu] | 0.25 | 0.25 | 0.25 | 0.25 | 0.25
-Emissions at Affected Plants [MTons] | 0 | 0 | 0 | 0 | 0
-Less Allowances Purchased [MTons] NOX | 0 | 0 | 0 | 0 | 0
-Plus Allowances Sold [MTons] NOX | 0 | 0 | 0 | 0 | 0
-Plus Allowances Banked [MTons] | 0 | 0 | 0 | 0 | 0
-Less Allowances Withdrawn (1:1) [MTons] | 0 | 0 | 0 | 0 | 0
-Less Allowances Withdrawn (n:1) [MTons] | 0 | 0 | 0 | 0 | 0
Total [MTons] | 0 | 0 | 0 | 0 | 0
TBtu Consumed | 0 | 0 | 0 | 0 | 0
Rate - [lb/MMBtu] | 0 | 0 | 0 | 0 | 0
TWh Generated | 0 | 0 | 0 | 0 | 0
TWh Generated Qualifying | 0 | 0 | 0 | 0 | 0
Rate - [lb/MWh] | 0 | 0 | 0 | 0 | 0
Constraint Shadow Price [US$/Ton] | 0 | 0 | 0 | 0 | 0
Constraint Name: IL Fac. Spec. - NOX Rate Summer v3.1 (AGV) Constraint #: 207
Constraint Type: Rate Limit [lb/MMBtu]
Run Year, Seasons Included: 2012 SUMMER
Run Year, Seasons Included: 2015 SUMMER
Run Year, Seasons Included: 2020 SUMMER
Run Year, Seasons Included: 2025 SUMMER
Run Year, Seasons Included: 2032 SUMMER
Time Base: Seasonal/Annual | 2012-2013 | 2014-2017 | 2018-2022 | 2023-2027 | 2028-2035
Standard - [lb/MMBtu] | 0.25 | 0.25 | 0.25 | 0.25 | 0.25
-Emissions at Affected Plants [MTons] | 0 | 0 | 0 | 0 | 0
-Less Allowances Purchased [MTons] NOX | 0 | 0 | 0 | 0 | 0
-Plus Allowances Sold [MTons] NOX | 0 | 0 | 0 | 0 | 0
-Plus Allowances Banked [MTons] | 0 | 0 | 0 | 0 | 0
-Less Allowances Withdrawn (1:1) [MTons] | 0 | 0 | 0 | 0 | 0
-Less Allowances Withdrawn (n:1) [MTons] | 0 | 0 | 0 | 0 | 0
Total [MTons] | 0 | 0 | 0 | 0 | 0
TBtu Consumed | 0 | 0 | 0 | 0 | 0
Rate - [lb/MMBtu] | 0 | 0 | 0 | 0 | 0
TWh Generated | 0 | 0 | 0 | 0 | 0
TWh Generated Qualifying | 0 | 0 | 0 | 0 | 0
Rate - [lb/MWh] | 0 | 0 | 0 | 0 | 0
Constraint Shadow Price [US$/Ton] | 0 | 0 | 0 | 0 | 0
Constraint Name: IL Fac. Spec. - NOX Rate Summer v3.1 (AGW) Constraint #: 208
Constraint Type: Rate Limit [lb/MMBtu]
Run Year, Seasons Included: 2012 SUMMER
Run Year, Seasons Included: 2015 SUMMER
Run Year, Seasons Included: 2020 SUMMER
Run Year, Seasons Included: 2025 SUMMER
Run Year, Seasons Included: 2032 SUMMER
Time Base: Seasonal/Annual | 2012-2013 | 2014-2017 | 2018-2022 | 2023-2027 | 2028-2035
Standard - [lb/MMBtu] | 0.25 | 0.25 | 0.25 | 0.25 | 0.25
-Emissions at Affected Plants [MTons] | 0 | 0 | 0 | 0 | 0
-Less Allowances Purchased [MTons] NOX | 0 | 0 | 0 | 0 | 0
-Plus Allowances Sold [MTons] NOX | 0 | 0 | 0 | 0 | 0
-Plus Allowances Banked [MTons] | 0 | 0 | 0 | 0 | 0
-Less Allowances Withdrawn (1:1) [MTons] | 0 | 0 | 0 | 0 | 0
-Less Allowances Withdrawn (n:1) [MTons] | 0 | 0 | 0 | 0 | 0
Total [MTons] | 0 | 0 | 0 | 0 | 0
TBtu Consumed | 0 | 0 | 0 | 0 | 0
Rate - [lb/MMBtu] | 0 | 0 | 0 | 0 | 0
TWh Generated | 0 | 0 | 0 | 0 | 0
TWh Generated Qualifying | 0 | 0 | 0 | 0 | 0
Rate - [lb/MWh] | 0 | 0 | 0 | 0 | 0
Constraint Shadow Price [US$/Ton] | 0 | 0 | 0 | 0 | 0
Constraint Name: IL Fac. Spec. - NOX Rate Summer v3.1 (AGX) Constraint #: 209
Constraint Type: Rate Limit [lb/MMBtu]
Run Year, Seasons Included: 2012 SUMMER
Run Year, Seasons Included: 2015 SUMMER
Run Year, Seasons Included: 2020 SUMMER
Run Year, Seasons Included: 2025 SUMMER
Run Year, Seasons Included: 2032 SUMMER
Time Base: Seasonal/Annual | 2012-2013 | 2014-2017 | 2018-2022 | 2023-2027 | 2028-2035
Standard - [lb/MMBtu] | 0.25 | 0.25 | 0.25 | 0.25 | 0.25
-Emissions at Affected Plants [MTons] | 0 | 0 | 0 | 0 | 0
-Less Allowances Purchased [MTons] NOX | 0 | 0 | 0 | 0 | 0
-Plus Allowances Sold [MTons] NOX | 0 | 0 | 0 | 0 | 0
-Plus Allowances Banked [MTons] | 0 | 0 | 0 | 0 | 0
-Less Allowances Withdrawn (1:1) [MTons] | 0 | 0 | 0 | 0 | 0
-Less Allowances Withdrawn (n:1) [MTons] | 0 | 0 | 0 | 0 | 0
Total [MTons] | 0 | 0 | 0 | 0 | 0
TBtu Consumed | 0 | 0 | 0 | 0 | 0
Rate - [lb/MMBtu] | 0 | 0 | 0 | 0 | 0
TWh Generated | 0 | 0 | 0 | 0 | 0
TWh Generated Qualifying | 0 | 0 | 0 | 0 | 0
Rate - [lb/MWh] | 0 | 0 | 0 | 0 | 0
Constraint Shadow Price [US$/Ton] | 0 | 0 | 0 | 0 | 0
Constraint Name: IL Fac. Spec. - NOX Rate Summer v3.1 (AGY) Constraint #: 210
Constraint Type: Rate Limit [lb/MMBtu]
Run Year, Seasons Included: 2012 SUMMER
Run Year, Seasons Included: 2015 SUMMER
Run Year, Seasons Included: 2020 SUMMER
Run Year, Seasons Included: 2025 SUMMER
Run Year, Seasons Included: 2032 SUMMER
Time Base: Seasonal/Annual | 2012-2013 | 2014-2017 | 2018-2022 | 2023-2027 | 2028-2035
Standard - [lb/MMBtu] | 0.25 | 0.25 | 0.25 | 0.25 | 0.25
-Emissions at Affected Plants [MTons] | 0 | 0 | 0 | 0 | 0
-Less Allowances Purchased [MTons] NOX | 0 | 0 | 0 | 0 | 0
-Plus Allowances Sold [MTons] NOX | 0 | 0 | 0 | 0 | 0
-Plus Allowances Banked [MTons] | 0 | 0 | 0 | 0 | 0
-Less Allowances Withdrawn (1:1) [MTons] | 0 | 0 | 0 | 0 | 0
-Less Allowances Withdrawn (n:1) [MTons] | 0 | 0 | 0 | 0 | 0
Total [MTons] | 0 | 0 | 0 | 0 | 0
TBtu Consumed | 0 | 0 | 0 | 0 | 0
Rate - [lb/MMBtu] | 0 | 0 | 0 | 0 | 0
TWh Generated | 0 | 0 | 0 | 0 | 0
TWh Generated Qualifying | 0 | 0 | 0 | 0 | 0
Rate - [lb/MWh] | 0 | 0 | 0 | 0 | 0
Constraint Shadow Price [US$/Ton] | 0 | 0 | 0 | 0 | 0
Constraint Name: IL Fac. Spec. - NOX Rate Summer v3.1 (AGZ) Constraint #: 211
Constraint Type: Rate Limit [lb/MMBtu]
Run Year, Seasons Included: 2012 SUMMER
Run Year, Seasons Included: 2015 SUMMER
Run Year, Seasons Included: 2020 SUMMER
Run Year, Seasons Included: 2025 SUMMER
Run Year, Seasons Included: 2032 SUMMER
Time Base: Seasonal/Annual | 2012-2013 | 2014-2017 | 2018-2022 | 2023-2027 | 2028-2035
Standard - [lb/MMBtu] | 0.25 | 0.25 | 0.25 | 0.25 | 0.25
-Emissions at Affected Plants [MTons] | 0 | 0 | 0 | 0 | 0
-Less Allowances Purchased [MTons] NOX | 0 | 0 | 0 | 0 | 0
-Plus Allowances Sold [MTons] NOX | 0 | 0 | 0 | 0 | 0
-Plus Allowances Banked [MTons] | 0 | 0 | 0 | 0 | 0
-Less Allowances Withdrawn (1:1) [MTons] | 0 | 0 | 0 | 0 | 0
-Less Allowances Withdrawn (n:1) [MTons] | 0 | 0 | 0 | 0 | 0
Total [MTons] | 0 | 0 | 0 | 0 | 0
TBtu Consumed | 0 | 0 | 0 | 0 | 0
Rate - [lb/MMBtu] | 0 | 0 | 0 | 0 | 0
TWh Generated | 0 | 0 | 0 | 0 | 0
TWh Generated Qualifying | 0 | 0 | 0 | 0 | 0
Rate - [lb/MWh] | 0 | 0 | 0 | 0 | 0
Constraint Shadow Price [US$/Ton] | 0 | 0 | 0 | 0 | 0
Constraint Name: IL Fac. Spec. - NOX Rate Summer v3.1 (AHA) Constraint #: 212
Constraint Type: Rate Limit [lb/MMBtu]
Run Year, Seasons Included: 2012 SUMMER
Run Year, Seasons Included: 2015 SUMMER
Run Year, Seasons Included: 2020 SUMMER
Run Year, Seasons Included: 2025 SUMMER
Run Year, Seasons Included: 2032 SUMMER
Time Base: Seasonal/Annual | 2012-2013 | 2014-2017 | 2018-2022 | 2023-2027 | 2028-2035
Standard - [lb/MMBtu] | 0.25 | 0.25 | 0.25 | 0.25 | 0.25
-Emissions at Affected Plants [MTons] | 0 | 0 | 0 | 0 | 0.003743
-Less Allowances Purchased [MTons] NOX | 0 | 0 | 0 | 0 | 0
-Plus Allowances Sold [MTons] NOX | 0 | 0 | 0 | 0 | 0
-Plus Allowances Banked [MTons] | 0 | 0 | 0 | 0 | 0
-Less Allowances Withdrawn (1:1) [MTons] | 0 | 0 | 0 | 0 | 0
-Less Allowances Withdrawn (n:1) [MTons] | 0 | 0 | 0 | 0 | 0
Total [MTons] | 0 | 0 | 0 | 0 | 0.003743
TBtu Consumed | 0 | 0 | 0 | 0 | 0.09722
Rate - [lb/MMBtu] | 0 | 0 | 0 | 0 | 0.077
TWh Generated | 0 | 0 | 0 | 0 | 0.008436
TWh Generated Qualifying | 0 | 0 | 0 | 0 | 0.008436
Rate - [lb/MWh] | 0 | 0 | 0 | 0 | 0
Constraint Shadow Price [US$/Ton] | 0 | 0 | 0 | 0 | 0
Constraint Name: IL Fac. Spec. - NOX Rate Summer v3.1 (AHB) Constraint #: 213
Constraint Type: Rate Limit [lb/MMBtu]
Run Year, Seasons Included: 2012 SUMMER
Run Year, Seasons Included: 2015 SUMMER
Run Year, Seasons Included: 2020 SUMMER
Run Year, Seasons Included: 2025 SUMMER
Run Year, Seasons Included: 2032 SUMMER
Time Base: Seasonal/Annual | 2012-2013 | 2014-2017 | 2018-2022 | 2023-2027 | 2028-2035
Standard - [lb/MMBtu] | 0.25 | 0.25 | 0.25 | 0.25 | 0.25
-Emissions at Affected Plants [MTons] | 0 | 0 | 0 | 0 | 0.003613
-Less Allowances Purchased [MTons] NOX | 0 | 0 | 0 | 0 | 0
-Plus Allowances Sold [MTons] NOX | 0 | 0 | 0 | 0 | 0
-Plus Allowances Banked [MTons] | 0 | 0 | 0 | 0 | 0
-Less Allowances Withdrawn (1:1) [MTons] | 0 | 0 | 0 | 0 | 0
-Less Allowances Withdrawn (n:1) [MTons] | 0 | 0 | 0 | 0 | 0
Total [MTons] | 0 | 0 | 0 | 0 | 0.003613
TBtu Consumed | 0 | 0 | 0 | 0 | 0.09766
Rate - [lb/MMBtu] | 0 | 0 | 0 | 0 | 0.074
TWh Generated | 0 | 0 | 0 | 0 | 0.008436
TWh Generated Qualifying | 0 | 0 | 0 | 0 | 0.008436
Rate - [lb/MWh] | 0 | 0 | 0 | 0 | 0
Constraint Shadow Price [US$/Ton] | 0 | 0 | 0 | 0 | 0
Constraint Name: IL Fac. Spec. - NOX Rate Summer v3.1 (AHC) Constraint #: 214
Constraint Type: Rate Limit [lb/MMBtu]
Run Year, Seasons Included: 2012 SUMMER
Run Year, Seasons Included: 2015 SUMMER
Run Year, Seasons Included: 2020 SUMMER
Run Year, Seasons Included: 2025 SUMMER
Run Year, Seasons Included: 2032 SUMMER
Time Base: Seasonal/Annual | 2012-2013 | 2014-2017 | 2018-2022 | 2023-2027 | 2028-2035
Standard - [lb/MMBtu] | 0.25 | 0.25 | 0.25 | 0.25 | 0.25
-Emissions at Affected Plants [MTons] | 0 | 0 | 0 | 0 | 0.003665
-Less Allowances Purchased [MTons] NOX | 0 | 0 | 0 | 0 | 0
-Plus Allowances Sold [MTons] NOX | 0 | 0 | 0 | 0 | 0
-Plus Allowances Banked [MTons] | 0 | 0 | 0 | 0 | 0
-Less Allowances Withdrawn (1:1) [MTons] | 0 | 0 | 0 | 0 | 0
-Less Allowances Withdrawn (n:1) [MTons] | 0 | 0 | 0 | 0 | 0
Total [MTons] | 0 | 0 | 0 | 0 | 0.003665
TBtu Consumed | 0 | 0 | 0 | 0 | 0.09773
Rate - [lb/MMBtu] | 0 | 0 | 0 | 0 | 0.075
TWh Generated | 0 | 0 | 0 | 0 | 0.008436
TWh Generated Qualifying | 0 | 0 | 0 | 0 | 0.008436
Rate - [lb/MWh] | 0 | 0 | 0 | 0 | 0
Constraint Shadow Price [US$/Ton] | 0 | 0 | 0 | 0 | 0
Constraint Name: IL Fac. Spec. - NOX Rate Summer v3.1 (AHD) Constraint #: 215
Constraint Type: Rate Limit [lb/MMBtu]
Run Year, Seasons Included: 2012 SUMMER
Run Year, Seasons Included: 2015 SUMMER
Run Year, Seasons Included: 2020 SUMMER
Run Year, Seasons Included: 2025 SUMMER
Run Year, Seasons Included: 2032 SUMMER
Time Base: Seasonal/Annual | 2012-2013 | 2014-2017 | 2018-2022 | 2023-2027 | 2028-2035
Standard - [lb/MMBtu] | 0.25 | 0.25 | 0.25 | 0.25 | 0.25
-Emissions at Affected Plants [MTons] | 0 | 0 | 0 | 0 | 0.003499
-Less Allowances Purchased [MTons] NOX | 0 | 0 | 0 | 0 | 0
-Plus Allowances Sold [MTons] NOX | 0 | 0 | 0 | 0 | 0
-Plus Allowances Banked [MTons] | 0 | 0 | 0 | 0 | 0
-Less Allowances Withdrawn (1:1) [MTons] | 0 | 0 | 0 | 0 | 0
-Less Allowances Withdrawn (n:1) [MTons] | 0 | 0 | 0 | 0 | 0
Total [MTons] | 0 | 0 | 0 | 0 | 0.003499
TBtu Consumed | 0 | 0 | 0 | 0 | 0.09719
Rate - [lb/MMBtu] | 0 | 0 | 0 | 0 | 0.072
TWh Generated | 0 | 0 | 0 | 0 | 0.008436
TWh Generated Qualifying | 0 | 0 | 0 | 0 | 0.008436
Rate - [lb/MWh] | 0 | 0 | 0 | 0 | 0
Constraint Shadow Price [US$/Ton] | 0 | 0 | 0 | 0 | 0
Constraint Name: IL Fac. Spec. - NOX Rate Summer v3.1 (AHE) Constraint #: 216
Constraint Type: Rate Limit [lb/MMBtu]
Run Year, Seasons Included: 2012 SUMMER
Run Year, Seasons Included: 2015 SUMMER
Run Year, Seasons Included: 2020 SUMMER
Run Year, Seasons Included: 2025 SUMMER
Run Year, Seasons Included: 2032 SUMMER
Time Base: Seasonal/Annual | 2012-2013 | 2014-2017 | 2018-2022 | 2023-2027 | 2028-2035
Standard - [lb/MMBtu] | 0.25 | 0.25 | 0.25 | 0.25 | 0.25
-Emissions at Affected Plants [MTons] | 0 | 0 | 0 | 0 | 0.003549
-Less Allowances Purchased [MTons] NOX | 0 | 0 | 0 | 0 | 0
-Plus Allowances Sold [MTons] NOX | 0 | 0 | 0 | 0 | 0
-Plus Allowances Banked [MTons] | 0 | 0 | 0 | 0 | 0
-Less Allowances Withdrawn (1:1) [MTons] | 0 | 0 | 0 | 0 | 0
-Less Allowances Withdrawn (n:1) [MTons] | 0 | 0 | 0 | 0 | 0
Total [MTons] | 0 | 0 | 0 | 0 | 0.003549
TBtu Consumed | 0 | 0 | 0 | 0 | 0.09722
Rate - [lb/MMBtu] | 0 | 0 | 0 | 0 | 0.073
TWh Generated | 0 | 0 | 0 | 0 | 0.008436
TWh Generated Qualifying | 0 | 0 | 0 | 0 | 0.008436
Rate - [lb/MWh] | 0 | 0 | 0 | 0 | 0
Constraint Shadow Price [US$/Ton] | 0 | 0 | 0 | 0 | 0
Constraint Name: IL Fac. Spec. - NOX Rate Summer v3.1 (AHF) Constraint #: 217
Constraint Type: Rate Limit [lb/MMBtu]
Run Year, Seasons Included: 2012 SUMMER
Run Year, Seasons Included: 2015 SUMMER
Run Year, Seasons Included: 2020 SUMMER
Run Year, Seasons Included: 2025 SUMMER
Run Year, Seasons Included: 2032 SUMMER
Time Base: Seasonal/Annual | 2012-2013 | 2014-2017 | 2018-2022 | 2023-2027 | 2028-2035
Standard - [lb/MMBtu] | 0.25 | 0.25 | 0.25 | 0.25 | 0.25
-Emissions at Affected Plants [MTons] | 0 | 0 | 0 | 0 | 0
-Less Allowances Purchased [MTons] NOX | 0 | 0 | 0 | 0 | 0
-Plus Allowances Sold [MTons] NOX | 0 | 0 | 0 | 0 | 0
-Plus Allowances Banked [MTons] | 0 | 0 | 0 | 0 | 0
-Less Allowances Withdrawn (1:1) [MTons] | 0 | 0 | 0 | 0 | 0
-Less Allowances Withdrawn (n:1) [MTons] | 0 | 0 | 0 | 0 | 0
Total [MTons] | 0 | 0 | 0 | 0 | 0
TBtu Consumed | 0 | 0 | 0 | 0 | 0
Rate - [lb/MMBtu] | 0 | 0 | 0 | 0 | 0
TWh Generated | 0 | 0 | 0 | 0 | 0
TWh Generated Qualifying | 0 | 0 | 0 | 0 | 0
Rate - [lb/MWh] | 0 | 0 | 0 | 0 | 0
Constraint Shadow Price [US$/Ton] | 0 | 0 | 0 | 0 | 0
Constraint Name: IL Fac. Spec. - NOX Rate Summer v3.1 (AHG) Constraint #: 218
Constraint Type: Rate Limit [lb/MMBtu]
Run Year, Seasons Included: 2012 SUMMER
Run Year, Seasons Included: 2015 SUMMER
Run Year, Seasons Included: 2020 SUMMER
Run Year, Seasons Included: 2025 SUMMER
Run Year, Seasons Included: 2032 SUMMER
Time Base: Seasonal/Annual | 2012-2013 | 2014-2017 | 2018-2022 | 2023-2027 | 2028-2035
Standard - [lb/MMBtu] | 0.25 | 0.25 | 0.25 | 0.25 | 0.25
-Emissions at Affected Plants [MTons] | 0 | 0 | 0 | 0 | 0
-Less Allowances Purchased [MTons] NOX | 0 | 0 | 0 | 0 | 0
-Plus Allowances Sold [MTons] NOX | 0 | 0 | 0 | 0 | 0
-Plus Allowances Banked [MTons] | 0 | 0 | 0 | 0 | 0
-Less Allowances Withdrawn (1:1) [MTons] | 0 | 0 | 0 | 0 | 0
-Less Allowances Withdrawn (n:1) [MTons] | 0 | 0 | 0 | 0 | 0
Total [MTons] | 0 | 0 | 0 | 0 | 0
TBtu Consumed | 0 | 0 | 0 | 0 | 0
Rate - [lb/MMBtu] | 0 | 0 | 0 | 0 | 0
TWh Generated | 0 | 0 | 0 | 0 | 0
TWh Generated Qualifying | 0 | 0 | 0 | 0 | 0
Rate - [lb/MWh] | 0 | 0 | 0 | 0 | 0
Constraint Shadow Price [US$/Ton] | 0 | 0 | 0 | 0 | 0
Constraint Name: IL Fac. Spec. - NOX Rate Summer v3.1 (AHH) Constraint #: 219
Constraint Type: Rate Limit [lb/MMBtu]
Run Year, Seasons Included: 2012 SUMMER
Run Year, Seasons Included: 2015 SUMMER
Run Year, Seasons Included: 2020 SUMMER
Run Year, Seasons Included: 2025 SUMMER
Run Year, Seasons Included: 2032 SUMMER
Time Base: Seasonal/Annual | 2012-2013 | 2014-2017 | 2018-2022 | 2023-2027 | 2028-2035
Standard - [lb/MMBtu] | 0.25 | 0.25 | 0.25 | 0.25 | 0.25
-Emissions at Affected Plants [MTons] | 0 | 0 | 0 | 0 | 0
-Less Allowances Purchased [MTons] NOX | 0 | 0 | 0 | 0 | 0
-Plus Allowances Sold [MTons] NOX | 0 | 0 | 0 | 0 | 0
-Plus Allowances Banked [MTons] | 0 | 0 | 0 | 0 | 0
-Less Allowances Withdrawn (1:1) [MTons] | 0 | 0 | 0 | 0 | 0
-Less Allowances Withdrawn (n:1) [MTons] | 0 | 0 | 0 | 0 | 0
Total [MTons] | 0 | 0 | 0 | 0 | 0
TBtu Consumed | 0 | 0 | 0 | 0 | 0
Rate - [lb/MMBtu] | 0 | 0 | 0 | 0 | 0
TWh Generated | 0 | 0 | 0 | 0 | 0
TWh Generated Qualifying | 0 | 0 | 0 | 0 | 0
Rate - [lb/MWh] | 0 | 0 | 0 | 0 | 0
Constraint Shadow Price [US$/Ton] | 0 | 0 | 0 | 0 | 0
Constraint Name: IL Fac. Spec. - NOX Rate Summer v3.1 (AHI) Constraint #: 220
Constraint Type: Rate Limit [lb/MMBtu]
Run Year, Seasons Included: 2012 SUMMER
Run Year, Seasons Included: 2015 SUMMER
Run Year, Seasons Included: 2020 SUMMER
Run Year, Seasons Included: 2025 SUMMER
Run Year, Seasons Included: 2032 SUMMER
Time Base: Seasonal/Annual | 2012-2013 | 2014-2017 | 2018-2022 | 2023-2027 | 2028-2035
Standard - [lb/MMBtu] | 0.25 | 0.25 | 0.25 | 0.25 | 0.25
-Emissions at Affected Plants [MTons] | 0 | 0 | 0 | 0 | 0
-Less Allowances Purchased [MTons] NOX | 0 | 0 | 0 | 0 | 0
-Plus Allowances Sold [MTons] NOX | 0 | 0 | 0 | 0 | 0
-Plus Allowances Banked [MTons] | 0 | 0 | 0 | 0 | 0
-Less Allowances Withdrawn (1:1) [MTons] | 0 | 0 | 0 | 0 | 0
-Less Allowances Withdrawn (n:1) [MTons] | 0 | 0 | 0 | 0 | 0
Total [MTons] | 0 | 0 | 0 | 0 | 0
TBtu Consumed | 0 | 0 | 0 | 0 | 0
Rate - [lb/MMBtu] | 0 | 0 | 0 | 0 | 0
TWh Generated | 0 | 0 | 0 | 0 | 0
TWh Generated Qualifying | 0 | 0 | 0 | 0 | 0
Rate - [lb/MWh] | 0 | 0 | 0 | 0 | 0
Constraint Shadow Price [US$/Ton] | 0 | 0 | 0 | 0 | 0
Constraint Name: IL Fac. Spec. - NOX Rate Summer v3.1 (AHJ) Constraint #: 221
Constraint Type: Rate Limit [lb/MMBtu]
Run Year, Seasons Included: 2012 SUMMER
Run Year, Seasons Included: 2015 SUMMER
Run Year, Seasons Included: 2020 SUMMER
Run Year, Seasons Included: 2025 SUMMER
Run Year, Seasons Included: 2032 SUMMER
Time Base: Seasonal/Annual | 2012-2013 | 2014-2017 | 2018-2022 | 2023-2027 | 2028-2035
Standard - [lb/MMBtu] | 0.25 | 0.25 | 0.25 | 0.25 | 0.25
-Emissions at Affected Plants [MTons] | 0 | 0 | 0 | 0 | 0
-Less Allowances Purchased [MTons] NOX | 0 | 0 | 0 | 0 | 0
-Plus Allowances Sold [MTons] NOX | 0 | 0 | 0 | 0 | 0
-Plus Allowances Banked [MTons] | 0 | 0 | 0 | 0 | 0
-Less Allowances Withdrawn (1:1) [MTons] | 0 | 0 | 0 | 0 | 0
-Less Allowances Withdrawn (n:1) [MTons] | 0 | 0 | 0 | 0 | 0
Total [MTons] | 0 | 0 | 0 | 0 | 0
TBtu Consumed | 0 | 0 | 0 | 0 | 0
Rate - [lb/MMBtu] | 0 | 0 | 0 | 0 | 0
TWh Generated | 0 | 0 | 0 | 0 | 0
TWh Generated Qualifying | 0 | 0 | 0 | 0 | 0
Rate - [lb/MWh] | 0 | 0 | 0 | 0 | 0
Constraint Shadow Price [US$/Ton] | 0 | 0 | 0 | 0 | 0
Constraint Name: IL Fac. Spec. - NOX Rate Summer v3.1 (AHK) Constraint #: 222
Constraint Type: Rate Limit [lb/MMBtu]
Run Year, Seasons Included: 2012 SUMMER
Run Year, Seasons Included: 2015 SUMMER
Run Year, Seasons Included: 2020 SUMMER
Run Year, Seasons Included: 2025 SUMMER
Run Year, Seasons Included: 2032 SUMMER
Time Base: Seasonal/Annual | 2012-2013 | 2014-2017 | 2018-2022 | 2023-2027 | 2028-2035
Standard - [lb/MMBtu] | 0.25 | 0.25 | 0.25 | 0.25 | 0.25
-Emissions at Affected Plants [MTons] | 0 | 0 | 0 | 0 | 0
-Less Allowances Purchased [MTons] NOX | 0 | 0 | 0 | 0 | 0
-Plus Allowances Sold [MTons] NOX | 0 | 0 | 0 | 0 | 0
-Plus Allowances Banked [MTons] | 0 | 0 | 0 | 0 | 0
-Less Allowances Withdrawn (1:1) [MTons] | 0 | 0 | 0 | 0 | 0
-Less Allowances Withdrawn (n:1) [MTons] | 0 | 0 | 0 | 0 | 0
Total [MTons] | 0 | 0 | 0 | 0 | 0
TBtu Consumed | 0 | 0 | 0 | 0 | 0
Rate - [lb/MMBtu] | 0 | 0 | 0 | 0 | 0
TWh Generated | 0 | 0 | 0 | 0 | 0
TWh Generated Qualifying | 0 | 0 | 0 | 0 | 0
Rate - [lb/MWh] | 0 | 0 | 0 | 0 | 0
Constraint Shadow Price [US$/Ton] | 0 | 0 | 0 | 0 | 0
Constraint Name: IL Fac. Spec. - NOX Rate Summer v3.1 (AHL) Constraint #: 223
Constraint Type: Rate Limit [lb/MMBtu]
Run Year, Seasons Included: 2012 SUMMER
Run Year, Seasons Included: 2015 SUMMER
Run Year, Seasons Included: 2020 SUMMER
Run Year, Seasons Included: 2025 SUMMER
Run Year, Seasons Included: 2032 SUMMER
Time Base: Seasonal/Annual | 2012-2013 | 2014-2017 | 2018-2022 | 2023-2027 | 2028-2035
Standard - [lb/MMBtu] | 0.25 | 0.25 | 0.25 | 0.25 | 0.25
-Emissions at Affected Plants [MTons] | 0 | 0 | 0 | 0 | 0
-Less Allowances Purchased [MTons] NOX | 0 | 0 | 0 | 0 | 0
-Plus Allowances Sold [MTons] NOX | 0 | 0 | 0 | 0 | 0
-Plus Allowances Banked [MTons] | 0 | 0 | 0 | 0 | 0
-Less Allowances Withdrawn (1:1) [MTons] | 0 | 0 | 0 | 0 | 0
-Less Allowances Withdrawn (n:1) [MTons] | 0 | 0 | 0 | 0 | 0
Total [MTons] | 0 | 0 | 0 | 0 | 0
TBtu Consumed | 0 | 0 | 0 | 0 | 0
Rate - [lb/MMBtu] | 0 | 0 | 0 | 0 | 0
TWh Generated | 0 | 0 | 0 | 0 | 0
TWh Generated Qualifying | 0 | 0 | 0 | 0 | 0
Rate - [lb/MWh] | 0 | 0 | 0 | 0 | 0
Constraint Shadow Price [US$/Ton] | 0 | 0 | 0 | 0 | 0
Constraint Name: IL Fac. Spec. - NOX Rate Summer v3.1 (AHM) Constraint #: 224
Constraint Type: Rate Limit [lb/MMBtu]
Run Year, Seasons Included: 2012 SUMMER
Run Year, Seasons Included: 2015 SUMMER
Run Year, Seasons Included: 2020 SUMMER
Run Year, Seasons Included: 2025 SUMMER
Run Year, Seasons Included: 2032 SUMMER
Time Base: Seasonal/Annual | 2012-2013 | 2014-2017 | 2018-2022 | 2023-2027 | 2028-2035
Standard - [lb/MMBtu] | 0.25 | 0.25 | 0.25 | 0.25 | 0.25
-Emissions at Affected Plants [MTons] | 0 | 0 | 0 | 0 | 0
-Less Allowances Purchased [MTons] NOX | 0 | 0 | 0 | 0 | 0
-Plus Allowances Sold [MTons] NOX | 0 | 0 | 0 | 0 | 0
-Plus Allowances Banked [MTons] | 0 | 0 | 0 | 0 | 0
-Less Allowances Withdrawn (1:1) [MTons] | 0 | 0 | 0 | 0 | 0
-Less Allowances Withdrawn (n:1) [MTons] | 0 | 0 | 0 | 0 | 0
Total [MTons] | 0 | 0 | 0 | 0 | 0
TBtu Consumed | 0 | 0 | 0 | 0 | 0
Rate - [lb/MMBtu] | 0 | 0 | 0 | 0 | 0
TWh Generated | 0 | 0 | 0 | 0 | 0
TWh Generated Qualifying | 0 | 0 | 0 | 0 | 0
Rate - [lb/MWh] | 0 | 0 | 0 | 0 | 0
Constraint Shadow Price [US$/Ton] | 0 | 0 | 0 | 0 | 0
Constraint Name: IL Fac. Spec. - NOX Rate Summer v3.1 (AHN) Constraint #: 225
Constraint Type: Rate Limit [lb/MMBtu]
Run Year, Seasons Included: 2012 SUMMER
Run Year, Seasons Included: 2015 SUMMER
Run Year, Seasons Included: 2020 SUMMER
Run Year, Seasons Included: 2025 SUMMER
Run Year, Seasons Included: 2032 SUMMER
Time Base: Seasonal/Annual | 2012-2013 | 2014-2017 | 2018-2022 | 2023-2027 | 2028-2035
Standard - [lb/MMBtu] | 0.25 | 0.25 | 0.25 | 0.25 | 0.25
-Emissions at Affected Plants [MTons] | 0 | 0 | 0 | 0 | 0
-Less Allowances Purchased [MTons] NOX | 0 | 0 | 0 | 0 | 0
-Plus Allowances Sold [MTons] NOX | 0 | 0 | 0 | 0 | 0
-Plus Allowances Banked [MTons] | 0 | 0 | 0 | 0 | 0
-Less Allowances Withdrawn (1:1) [MTons] | 0 | 0 | 0 | 0 | 0
-Less Allowances Withdrawn (n:1) [MTons] | 0 | 0 | 0 | 0 | 0
Total [MTons] | 0 | 0 | 0 | 0 | 0
TBtu Consumed | 0 | 0 | 0 | 0 | 0
Rate - [lb/MMBtu] | 0 | 0 | 0 | 0 | 0
TWh Generated | 0 | 0 | 0 | 0 | 0
TWh Generated Qualifying | 0 | 0 | 0 | 0 | 0
Rate - [lb/MWh] | 0 | 0 | 0 | 0 | 0
Constraint Shadow Price [US$/Ton] | 0 | 0 | 0 | 0 | 0
Constraint Name: IL Fac. Spec. - NOX Rate Summer v3.1 (AHO) Constraint #: 226
Constraint Type: Rate Limit [lb/MMBtu]
Run Year, Seasons Included: 2012 SUMMER
Run Year, Seasons Included: 2015 SUMMER
Run Year, Seasons Included: 2020 SUMMER
Run Year, Seasons Included: 2025 SUMMER
Run Year, Seasons Included: 2032 SUMMER
Time Base: Seasonal/Annual | 2012-2013 | 2014-2017 | 2018-2022 | 2023-2027 | 2028-2035
Standard - [lb/MMBtu] | 0.25 | 0.25 | 0.25 | 0.25 | 0.25
-Emissions at Affected Plants [MTons] | 0 | 0 | 0 | 0 | 0
-Less Allowances Purchased [MTons] NOX | 0 | 0 | 0 | 0 | 0
-Plus Allowances Sold [MTons] NOX | 0 | 0 | 0 | 0 | 0
-Plus Allowances Banked [MTons] | 0 | 0 | 0 | 0 | 0
-Less Allowances Withdrawn (1:1) [MTons] | 0 | 0 | 0 | 0 | 0
-Less Allowances Withdrawn (n:1) [MTons] | 0 | 0 | 0 | 0 | 0
Total [MTons] | 0 | 0 | 0 | 0 | 0
TBtu Consumed | 0 | 0 | 0 | 0 | 0
Rate - [lb/MMBtu] | 0 | 0 | 0 | 0 | 0
TWh Generated | 0 | 0 | 0 | 0 | 0
TWh Generated Qualifying | 0 | 0 | 0 | 0 | 0
Rate - [lb/MWh] | 0 | 0 | 0 | 0 | 0
Constraint Shadow Price [US$/Ton] | 0 | 0 | 0 | 0 | 0
Constraint Name: IL Fac. Spec. - NOX Rate Summer v3.1 (AHP) Constraint #: 227
Constraint Type: Rate Limit [lb/MMBtu]
Run Year, Seasons Included: 2012 SUMMER
Run Year, Seasons Included: 2015 SUMMER
Run Year, Seasons Included: 2020 SUMMER
Run Year, Seasons Included: 2025 SUMMER
Run Year, Seasons Included: 2032 SUMMER
Time Base: Seasonal/Annual | 2012-2013 | 2014-2017 | 2018-2022 | 2023-2027 | 2028-2035
Standard - [lb/MMBtu] | 0.25 | 0.25 | 0.25 | 0.25 | 0.25
-Emissions at Affected Plants [MTons] | 0 | 0 | 0 | 0 | 0
-Less Allowances Purchased [MTons] NOX | 0 | 0 | 0 | 0 | 0
-Plus Allowances Sold [MTons] NOX | 0 | 0 | 0 | 0 | 0
-Plus Allowances Banked [MTons] | 0 | 0 | 0 | 0 | 0
-Less Allowances Withdrawn (1:1) [MTons] | 0 | 0 | 0 | 0 | 0
-Less Allowances Withdrawn (n:1) [MTons] | 0 | 0 | 0 | 0 | 0
Total [MTons] | 0 | 0 | 0 | 0 | 0
TBtu Consumed | 0 | 0 | 0 | 0 | 0
Rate - [lb/MMBtu] | 0 | 0 | 0 | 0 | 0
TWh Generated | 0 | 0 | 0 | 0 | 0
TWh Generated Qualifying | 0 | 0 | 0 | 0 | 0
Rate - [lb/MWh] | 0 | 0 | 0 | 0 | 0
Constraint Shadow Price [US$/Ton] | 0 | 0 | 0 | 0 | 0
Constraint Name: IL Fac. Spec. - NOX Rate Summer v3.1 (AHQ) Constraint #: 228
Constraint Type: Rate Limit [lb/MMBtu]
Run Year, Seasons Included: 2012 SUMMER
Run Year, Seasons Included: 2015 SUMMER
Run Year, Seasons Included: 2020 SUMMER
Run Year, Seasons Included: 2025 SUMMER
Run Year, Seasons Included: 2032 SUMMER
Time Base: Seasonal/Annual | 2012-2013 | 2014-2017 | 2018-2022 | 2023-2027 | 2028-2035
Standard - [lb/MMBtu] | 0.25 | 0.25 | 0.25 | 0.25 | 0.25
-Emissions at Affected Plants [MTons] | 0 | 0 | 0 | 0 | 0
-Less Allowances Purchased [MTons] NOX | 0 | 0 | 0 | 0 | 0
-Plus Allowances Sold [MTons] NOX | 0 | 0 | 0 | 0 | 0
-Plus Allowances Banked [MTons] | 0 | 0 | 0 | 0 | 0
-Less Allowances Withdrawn (1:1) [MTons] | 0 | 0 | 0 | 0 | 0
-Less Allowances Withdrawn (n:1) [MTons] | 0 | 0 | 0 | 0 | 0
Total [MTons] | 0 | 0 | 0 | 0 | 0
TBtu Consumed | 0 | 0 | 0 | 0 | 0
Rate - [lb/MMBtu] | 0 | 0 | 0 | 0 | 0
TWh Generated | 0 | 0 | 0 | 0 | 0
TWh Generated Qualifying | 0 | 0 | 0 | 0 | 0
Rate - [lb/MWh] | 0 | 0 | 0 | 0 | 0
Constraint Shadow Price [US$/Ton] | 0 | 0 | 0 | 0 | 0
Constraint Name: IL Fac. Spec. - NOX Rate Summer v3.1 (AHR) Constraint #: 229
Constraint Type: Rate Limit [lb/MMBtu]
Run Year, Seasons Included: 2012 SUMMER
Run Year, Seasons Included: 2015 SUMMER
Run Year, Seasons Included: 2020 SUMMER
Run Year, Seasons Included: 2025 SUMMER
Run Year, Seasons Included: 2032 SUMMER
Time Base: Seasonal/Annual | 2012-2013 | 2014-2017 | 2018-2022 | 2023-2027 | 2028-2035
Standard - [lb/MMBtu] | 0.25 | 0.25 | 0.25 | 0.25 | 0.25
-Emissions at Affected Plants [MTons] | 0 | 0 | 0 | 0 | 0
-Less Allowances Purchased [MTons] NOX | 0 | 0 | 0 | 0 | 0
-Plus Allowances Sold [MTons] NOX | 0 | 0 | 0 | 0 | 0
-Plus Allowances Banked [MTons] | 0 | 0 | 0 | 0 | 0
-Less Allowances Withdrawn (1:1) [MTons] | 0 | 0 | 0 | 0 | 0
-Less Allowances Withdrawn (n:1) [MTons] | 0 | 0 | 0 | 0 | 0
Total [MTons] | 0 | 0 | 0 | 0 | 0
TBtu Consumed | 0 | 0 | 0 | 0 | 0
Rate - [lb/MMBtu] | 0 | 0 | 0 | 0 | 0
TWh Generated | 0 | 0 | 0 | 0 | 0
TWh Generated Qualifying | 0 | 0 | 0 | 0 | 0
Rate - [lb/MWh] | 0 | 0 | 0 | 0 | 0
Constraint Shadow Price [US$/Ton] | 0 | 0 | 0 | 0 | 0
Constraint Name: IL Fac. Spec. - NOX Rate Summer v3.1 (AHS) Constraint #: 230
Constraint Type: Rate Limit [lb/MMBtu]
Run Year, Seasons Included: 2012 SUMMER
Run Year, Seasons Included: 2015 SUMMER
Run Year, Seasons Included: 2020 SUMMER
Run Year, Seasons Included: 2025 SUMMER
Run Year, Seasons Included: 2032 SUMMER
Time Base: Seasonal/Annual | 2012-2013 | 2014-2017 | 2018-2022 | 2023-2027 | 2028-2035
Standard - [lb/MMBtu] | 0.25 | 0.25 | 0.25 | 0.25 | 0.25
-Emissions at Affected Plants [MTons] | 0 | 0 | 0 | 0 | 0
-Less Allowances Purchased [MTons] NOX | 0 | 0 | 0 | 0 | 0
-Plus Allowances Sold [MTons] NOX | 0 | 0 | 0 | 0 | 0
-Plus Allowances Banked [MTons] | 0 | 0 | 0 | 0 | 0
-Less Allowances Withdrawn (1:1) [MTons] | 0 | 0 | 0 | 0 | 0
-Less Allowances Withdrawn (n:1) [MTons] | 0 | 0 | 0 | 0 | 0
Total [MTons] | 0 | 0 | 0 | 0 | 0
TBtu Consumed | 0 | 0 | 0 | 0 | 0
Rate - [lb/MMBtu] | 0 | 0 | 0 | 0 | 0
TWh Generated | 0 | 0 | 0 | 0 | 0
TWh Generated Qualifying | 0 | 0 | 0 | 0 | 0
Rate - [lb/MWh] | 0 | 0 | 0 | 0 | 0
Constraint Shadow Price [US$/Ton] | 0 | 0 | 0 | 0 | 0
Constraint Name: IL Fac. Spec. - NOX Rate Summer v3.1 (AHU) Constraint #: 231
Constraint Type: Rate Limit [lb/MMBtu]
Run Year, Seasons Included: 2012 SUMMER
Run Year, Seasons Included: 2015 SUMMER
Run Year, Seasons Included: 2020 SUMMER
Run Year, Seasons Included: 2025 SUMMER
Run Year, Seasons Included: 2032 SUMMER
Time Base: Seasonal/Annual | 2012-2013 | 2014-2017 | 2018-2022 | 2023-2027 | 2028-2035
Standard - [lb/MMBtu] | 0.25 | 0.25 | 0.25 | 0.25 | 0.25
-Emissions at Affected Plants [MTons] | 0 | 0 | 0 | 0 | 0
-Less Allowances Purchased [MTons] NOX | 0 | 0 | 0 | 0 | 0
-Plus Allowances Sold [MTons] NOX | 0 | 0 | 0 | 0 | 0
-Plus Allowances Banked [MTons] | 0 | 0 | 0 | 0 | 0
-Less Allowances Withdrawn (1:1) [MTons] | 0 | 0 | 0 | 0 | 0
-Less Allowances Withdrawn (n:1) [MTons] | 0 | 0 | 0 | 0 | 0
Total [MTons] | 0 | 0 | 0 | 0 | 0
TBtu Consumed | 0 | 0 | 0 | 0 | 0
Rate - [lb/MMBtu] | 0 | 0 | 0 | 0 | 0
TWh Generated | 0 | 0 | 0 | 0 | 0
TWh Generated Qualifying | 0 | 0 | 0 | 0 | 0
Rate - [lb/MWh] | 0 | 0 | 0 | 0 | 0
Constraint Shadow Price [US$/Ton] | 0 | 0 | 0 | 0 | 0
Constraint Name: IL Fac. Spec. - NOX Rate Summer v3.1 (AHV) Constraint #: 232
Constraint Type: Rate Limit [lb/MMBtu]
Run Year, Seasons Included: 2012 SUMMER
Run Year, Seasons Included: 2015 SUMMER
Run Year, Seasons Included: 2020 SUMMER
Run Year, Seasons Included: 2025 SUMMER
Run Year, Seasons Included: 2032 SUMMER
Time Base: Seasonal/Annual | 2012-2013 | 2014-2017 | 2018-2022 | 2023-2027 | 2028-2035
Standard - [lb/MMBtu] | 0.25 | 0.25 | 0.25 | 0.25 | 0.25
-Emissions at Affected Plants [MTons] | 0 | 0 | 0 | 0 | 0
-Less Allowances Purchased [MTons] NOX | 0 | 0 | 0 | 0 | 0
-Plus Allowances Sold [MTons] NOX | 0 | 0 | 0 | 0 | 0
-Plus Allowances Banked [MTons] | 0 | 0 | 0 | 0 | 0
-Less Allowances Withdrawn (1:1) [MTons] | 0 | 0 | 0 | 0 | 0
-Less Allowances Withdrawn (n:1) [MTons] | 0 | 0 | 0 | 0 | 0
Total [MTons] | 0 | 0 | 0 | 0 | 0
TBtu Consumed | 0 | 0 | 0 | 0 | 0
Rate - [lb/MMBtu] | 0 | 0 | 0 | 0 | 0
TWh Generated | 0 | 0 | 0 | 0 | 0
TWh Generated Qualifying | 0 | 0 | 0 | 0 | 0
Rate - [lb/MWh] | 0 | 0 | 0 | 0 | 0
Constraint Shadow Price [US$/Ton] | 0 | 0 | 0 | 0 | 0
Constraint Name: IL Fac. Spec. - NOX Rate Summer v3.1 (AHW) Constraint #: 233
Constraint Type: Rate Limit [lb/MMBtu]
Run Year, Seasons Included: 2012 SUMMER
Run Year, Seasons Included: 2015 SUMMER
Run Year, Seasons Included: 2020 SUMMER
Run Year, Seasons Included: 2025 SUMMER
Run Year, Seasons Included: 2032 SUMMER
Time Base: Seasonal/Annual | 2012-2013 | 2014-2017 | 2018-2022 | 2023-2027 | 2028-2035
Standard - [lb/MMBtu] | 0.25 | 0.25 | 0.25 | 0.25 | 0.25
-Emissions at Affected Plants [MTons] | 0 | 0.005351 | 0.004888 | 0.005351 | 0.005351
-Less Allowances Purchased [MTons] NOX | 0 | 0 | 0 | 0 | 0
-Plus Allowances Sold [MTons] NOX | 0 | 0 | 0 | 0 | 0
-Plus Allowances Banked [MTons] | 0 | 0 | 0 | 0 | 0
-Less Allowances Withdrawn (1:1) [MTons] | 0 | 0 | 0 | 0 | 0
-Less Allowances Withdrawn (n:1) [MTons] | 0 | 0 | 0 | 0 | 0
Total [MTons] | 0 | 0.005351 | 0.004888 | 0.005351 | 0.005351
TBtu Consumed | 0 | 0.2816 | 0.2573 | 0.2816 | 0.2816
Rate - [lb/MMBtu] | 0 | 0.038 | 0.038 | 0.038 | 0.038
TWh Generated | 0 | 0.02565 | 0.02343 | 0.02565 | 0.02565
TWh Generated Qualifying | 0 | 0.02565 | 0.02343 | 0.02565 | 0.02565
Rate - [lb/MWh] | 0 | 0 | 0 | 0 | 0
Constraint Shadow Price [US$/Ton] | 0 | 0 | 0 | 0 | 0
Constraint Name: IL Fac. Spec. - NOX Rate Summer v3.1 (AIC) Constraint #: 234
Constraint Type: Rate Limit [lb/MMBtu]
Run Year, Seasons Included: 2012 SUMMER
Run Year, Seasons Included: 2015 SUMMER
Run Year, Seasons Included: 2020 SUMMER
Run Year, Seasons Included: 2025 SUMMER
Run Year, Seasons Included: 2032 SUMMER
Time Base: Seasonal/Annual | 2012-2013 | 2014-2017 | 2018-2022 | 2023-2027 | 2028-2035
Standard - [lb/MMBtu] | 0.25 | 0.25 | 0.25 | 0.25 | 0.25
-Emissions at Affected Plants [MTons] | 0 | 0 | 0 | 0 | 0
-Less Allowances Purchased [MTons] NOX | 0 | 0 | 0 | 0 | 0
-Plus Allowances Sold [MTons] NOX | 0 | 0 | 0 | 0 | 0
-Plus Allowances Banked [MTons] | 0 | 0 | 0 | 0 | 0
-Less Allowances Withdrawn (1:1) [MTons] | 0 | 0 | 0 | 0 | 0
-Less Allowances Withdrawn (n:1) [MTons] | 0 | 0 | 0 | 0 | 0
Total [MTons] | 0 | 0 | 0 | 0 | 0
TBtu Consumed | 0 | 0 | 0 | 0 | 0
Rate - [lb/MMBtu] | 0 | 0 | 0 | 0 | 0
TWh Generated | 0 | 0 | 0 | 0 | 0
TWh Generated Qualifying | 0 | 0 | 0 | 0 | 0
Rate - [lb/MWh] | 0 | 0 | 0 | 0 | 0
Constraint Shadow Price [US$/Ton] | 0 | 0 | 0 | 0 | 0
Constraint Name: IL Fac. Spec. - NOX Rate Summer v3.1 (AID) Constraint #: 235
Constraint Type: Rate Limit [lb/MMBtu]
Run Year, Seasons Included: 2012 SUMMER
Run Year, Seasons Included: 2015 SUMMER
Run Year, Seasons Included: 2020 SUMMER
Run Year, Seasons Included: 2025 SUMMER
Run Year, Seasons Included: 2032 SUMMER
Time Base: Seasonal/Annual | 2012-2013 | 2014-2017 | 2018-2022 | 2023-2027 | 2028-2035
Standard - [lb/MMBtu] | 0.25 | 0.25 | 0.25 | 0.25 | 0.25
-Emissions at Affected Plants [MTons] | 0 | 0 | 0 | 0 | 0
-Less Allowances Purchased [MTons] NOX | 0 | 0 | 0 | 0 | 0
-Plus Allowances Sold [MTons] NOX | 0 | 0 | 0 | 0 | 0
-Plus Allowances Banked [MTons] | 0 | 0 | 0 | 0 | 0
-Less Allowances Withdrawn (1:1) [MTons] | 0 | 0 | 0 | 0 | 0
-Less Allowances Withdrawn (n:1) [MTons] | 0 | 0 | 0 | 0 | 0
Total [MTons] | 0 | 0 | 0 | 0 | 0
TBtu Consumed | 0 | 0 | 0 | 0 | 0
Rate - [lb/MMBtu] | 0 | 0 | 0 | 0 | 0
TWh Generated | 0 | 0 | 0 | 0 | 0
TWh Generated Qualifying | 0 | 0 | 0 | 0 | 0
Rate - [lb/MWh] | 0 | 0 | 0 | 0 | 0
Constraint Shadow Price [US$/Ton] | 0 | 0 | 0 | 0 | 0
Constraint Name: IL Fac. Spec. - NOX Rate Summer v3.1 (AIE) Constraint #: 236
Constraint Type: Rate Limit [lb/MMBtu]
Run Year, Seasons Included: 2012 SUMMER
Run Year, Seasons Included: 2015 SUMMER
Run Year, Seasons Included: 2020 SUMMER
Run Year, Seasons Included: 2025 SUMMER
Run Year, Seasons Included: 2032 SUMMER
Time Base: Seasonal/Annual | 2012-2013 | 2014-2017 | 2018-2022 | 2023-2027 | 2028-2035
Standard - [lb/MMBtu] | 0.25 | 0.25 | 0.25 | 0.25 | 0.25
-Emissions at Affected Plants [MTons] | 0 | 0 | 0 | 0 | 0
-Less Allowances Purchased [MTons] NOX | 0 | 0 | 0 | 0 | 0
-Plus Allowances Sold [MTons] NOX | 0 | 0 | 0 | 0 | 0
-Plus Allowances Banked [MTons] | 0 | 0 | 0 | 0 | 0
-Less Allowances Withdrawn (1:1) [MTons] | 0 | 0 | 0 | 0 | 0
-Less Allowances Withdrawn (n:1) [MTons] | 0 | 0 | 0 | 0 | 0
Total [MTons] | 0 | 0 | 0 | 0 | 0
TBtu Consumed | 0 | 0 | 0 | 0 | 0
Rate - [lb/MMBtu] | 0 | 0 | 0 | 0 | 0
TWh Generated | 0 | 0 | 0 | 0 | 0
TWh Generated Qualifying | 0 | 0 | 0 | 0 | 0
Rate - [lb/MWh] | 0 | 0 | 0 | 0 | 0
Constraint Shadow Price [US$/Ton] | 0 | 0 | 0 | 0 | 0
Constraint Name: IL Fac. Spec. - NOX Rate Summer v3.1 (ASR) Constraint #: 237
Constraint Type: Rate Limit [lb/MMBtu]
Run Year, Seasons Included: 2012 SUMMER
Run Year, Seasons Included: 2015 SUMMER
Run Year, Seasons Included: 2020 SUMMER
Run Year, Seasons Included: 2025 SUMMER
Run Year, Seasons Included: 2032 SUMMER
Time Base: Seasonal/Annual | 2012-2013 | 2014-2017 | 2018-2022 | 2023-2027 | 2028-2035
Standard - [lb/MMBtu] | 0.25 | 0.25 | 0.25 | 0.25 | 0.25
-Emissions at Affected Plants [MTons] | 0 | 0.003065 | 0.003065 | 0.003065 | 0.003065
-Less Allowances Purchased [MTons] NOX | 0 | 0 | 0 | 0 | 0
-Plus Allowances Sold [MTons] NOX | 0 | 0 | 0 | 0 | 0
-Plus Allowances Banked [MTons] | 0 | 0 | 0 | 0 | 0
-Less Allowances Withdrawn (1:1) [MTons] | 0 | 0 | 0 | 0 | 0
-Less Allowances Withdrawn (n:1) [MTons] | 0 | 0 | 0 | 0 | 0
Total [MTons] | 0 | 0.003065 | 0.003065 | 0.003065 | 0.003065
TBtu Consumed | 0 | 0.07567 | 0.07567 | 0.07567 | 0.07567
Rate - [lb/MMBtu] | 0 | 0.081 | 0.081 | 0.081 | 0.081
TWh Generated | 0 | 0.007644 | 0.007644 | 0.007644 | 0.007644
TWh Generated Qualifying | 0 | 0.007644 | 0.007644 | 0.007644 | 0.007644
Rate - [lb/MWh] | 0 | 0 | 0 | 0 | 0
Constraint Shadow Price [US$/Ton] | 0 | 0 | 0 | 0 | 0
Constraint Name: IL Fac. Spec. - NOX Rate Summer v3.1 (ASS) Constraint #: 238
Constraint Type: Rate Limit [lb/MMBtu]
Run Year, Seasons Included: 2012 SUMMER
Run Year, Seasons Included: 2015 SUMMER
Run Year, Seasons Included: 2020 SUMMER
Run Year, Seasons Included: 2025 SUMMER
Run Year, Seasons Included: 2032 SUMMER
Time Base: Seasonal/Annual | 2012-2013 | 2014-2017 | 2018-2022 | 2023-2027 | 2028-2035
Standard - [lb/MMBtu] | 0.25 | 0.25 | 0.25 | 0.25 | 0.25
-Emissions at Affected Plants [MTons] | 0 | 0.003367 | 0.003367 | 0.003367 | 0.003367
-Less Allowances Purchased [MTons] NOX | 0 | 0 | 0 | 0 | 0
-Plus Allowances Sold [MTons] NOX | 0 | 0 | 0 | 0 | 0
-Plus Allowances Banked [MTons] | 0 | 0 | 0 | 0 | 0
-Less Allowances Withdrawn (1:1) [MTons] | 0 | 0 | 0 | 0 | 0
-Less Allowances Withdrawn (n:1) [MTons] | 0 | 0 | 0 | 0 | 0
Total [MTons] | 0 | 0.003367 | 0.003367 | 0.003367 | 0.003367
TBtu Consumed | 0 | 0.07567 | 0.07567 | 0.07567 | 0.07567
Rate - [lb/MMBtu] | 0 | 0.089 | 0.089 | 0.089 | 0.089
TWh Generated | 0 | 0.007644 | 0.007644 | 0.007644 | 0.007644
TWh Generated Qualifying | 0 | 0.007644 | 0.007644 | 0.007644 | 0.007644
Rate - [lb/MWh] | 0 | 0 | 0 | 0 | 0
Constraint Shadow Price [US$/Ton] | 0 | 0 | 0 | 0 | 0
Constraint Name: IL Fac. Spec. - NOX Rate Summer v3.1 (AST) Constraint #: 239
Constraint Type: Rate Limit [lb/MMBtu]
Run Year, Seasons Included: 2012 SUMMER
Run Year, Seasons Included: 2015 SUMMER
Run Year, Seasons Included: 2020 SUMMER
Run Year, Seasons Included: 2025 SUMMER
Run Year, Seasons Included: 2032 SUMMER
Time Base: Seasonal/Annual | 2012-2013 | 2014-2017 | 2018-2022 | 2023-2027 | 2028-2035
Standard - [lb/MMBtu] | 0.25 | 0.25 | 0.25 | 0.25 | 0.25
-Emissions at Affected Plants [MTons] | 0 | 0.00409 | 0.00409 | 0.00409 | 0.00409
-Less Allowances Purchased [MTons] NOX | 0 | 0 | 0 | 0 | 0
-Plus Allowances Sold [MTons] NOX | 0 | 0 | 0 | 0 | 0
-Plus Allowances Banked [MTons] | 0 | 0 | 0 | 0 | 0
-Less Allowances Withdrawn (1:1) [MTons] | 0 | 0 | 0 | 0 | 0
-Less Allowances Withdrawn (n:1) [MTons] | 0 | 0 | 0 | 0 | 0
Total [MTons] | 0 | 0.00409 | 0.00409 | 0.00409 | 0.00409
TBtu Consumed | 0 | 0.07238 | 0.07238 | 0.07238 | 0.07238
Rate - [lb/MMBtu] | 0 | 0.113 | 0.113 | 0.113 | 0.113
TWh Generated | 0 | 0.007311 | 0.007311 | 0.007311 | 0.007311
TWh Generated Qualifying | 0 | 0.007311 | 0.007311 | 0.007311 | 0.007311
Rate - [lb/MWh] | 0 | 0 | 0 | 0 | 0
Constraint Shadow Price [US$/Ton] | 0 | 0 | 0 | 0 | 0
Constraint Name: IL Fac. Spec. - NOX Rate Summer v3.1 (ASU) Constraint #: 240
Constraint Type: Rate Limit [lb/MMBtu]
Run Year, Seasons Included: 2012 SUMMER
Run Year, Seasons Included: 2015 SUMMER
Run Year, Seasons Included: 2020 SUMMER
Run Year, Seasons Included: 2025 SUMMER
Run Year, Seasons Included: 2032 SUMMER
Time Base: Seasonal/Annual | 2012-2013 | 2014-2017 | 2018-2022 | 2023-2027 | 2028-2035
Standard - [lb/MMBtu] | 0.25 | 0.25 | 0.25 | 0.25 | 0.25
-Emissions at Affected Plants [MTons] | 0 | 0.003655 | 0.003655 | 0.003655 | 0.003655
-Less Allowances Purchased [MTons] NOX | 0 | 0 | 0 | 0 | 0
-Plus Allowances Sold [MTons] NOX | 0 | 0 | 0 | 0 | 0
-Plus Allowances Banked [MTons] | 0 | 0 | 0 | 0 | 0
-Less Allowances Withdrawn (1:1) [MTons] | 0 | 0 | 0 | 0 | 0
-Less Allowances Withdrawn (n:1) [MTons] | 0 | 0 | 0 | 0 | 0
Total [MTons] | 0 | 0.003655 | 0.003655 | 0.003655 | 0.003655
TBtu Consumed | 0 | 0.07238 | 0.07238 | 0.07238 | 0.07238
Rate - [lb/MMBtu] | 0 | 0.101 | 0.101 | 0.101 | 0.101
TWh Generated | 0 | 0.007311 | 0.007311 | 0.007311 | 0.007311
TWh Generated Qualifying | 0 | 0.007311 | 0.007311 | 0.007311 | 0.007311
Rate - [lb/MWh] | 0 | 0 | 0 | 0 | 0
Constraint Shadow Price [US$/Ton] | 0 | 0 | 0 | 0 | 0
Constraint Name: IL Fac. Spec. - NOX Rate Summer v3.1 (ASV) Constraint #: 241
Constraint Type: Rate Limit [lb/MMBtu]
Run Year, Seasons Included: 2012 SUMMER
Run Year, Seasons Included: 2015 SUMMER
Run Year, Seasons Included: 2020 SUMMER
Run Year, Seasons Included: 2025 SUMMER
Run Year, Seasons Included: 2032 SUMMER
Time Base: Seasonal/Annual | 2012-2013 | 2014-2017 | 2018-2022 | 2023-2027 | 2028-2035
Standard - [lb/MMBtu] | 0.25 | 0.25 | 0.25 | 0.25 | 0.25
-Emissions at Affected Plants [MTons] | 0 | 0.003909 | 0.003909 | 0.003909 | 0.003909
-Less Allowances Purchased [MTons] NOX | 0 | 0 | 0 | 0 | 0
-Plus Allowances Sold [MTons] NOX | 0 | 0 | 0 | 0 | 0
-Plus Allowances Banked [MTons] | 0 | 0 | 0 | 0 | 0
-Less Allowances Withdrawn (1:1) [MTons] | 0 | 0 | 0 | 0 | 0
-Less Allowances Withdrawn (n:1) [MTons] | 0 | 0 | 0 | 0 | 0
Total [MTons] | 0 | 0.003909 | 0.003909 | 0.003909 | 0.003909
TBtu Consumed | 0 | 0.07238 | 0.07238 | 0.07238 | 0.07238
Rate - [lb/MMBtu] | 0 | 0.108 | 0.108 | 0.108 | 0.108
TWh Generated | 0 | 0.007311 | 0.007311 | 0.007311 | 0.007311
TWh Generated Qualifying | 0 | 0.007311 | 0.007311 | 0.007311 | 0.007311
Rate - [lb/MWh] | 0 | 0 | 0 | 0 | 0
Constraint Shadow Price [US$/Ton] | 0 | 0 | 0 | 0 | 0
Constraint Name: IL Fac. Spec. - NOX Rate Summer v3.1 (ASW) Constraint #: 242
Constraint Type: Rate Limit [lb/MMBtu]
Run Year, Seasons Included: 2012 SUMMER
Run Year, Seasons Included: 2015 SUMMER
Run Year, Seasons Included: 2020 SUMMER
Run Year, Seasons Included: 2025 SUMMER
Run Year, Seasons Included: 2032 SUMMER
Time Base: Seasonal/Annual | 2012-2013 | 2014-2017 | 2018-2022 | 2023-2027 | 2028-2035
Standard - [lb/MMBtu] | 0.25 | 0.25 | 0.25 | 0.25 | 0.25
-Emissions at Affected Plants [MTons] | 0 | 0.004126 | 0.004126 | 0.004126 | 0.004126
-Less Allowances Purchased [MTons] NOX | 0 | 0 | 0 | 0 | 0
-Plus Allowances Sold [MTons] NOX | 0 | 0 | 0 | 0 | 0
-Plus Allowances Banked [MTons] | 0 | 0 | 0 | 0 | 0
-Less Allowances Withdrawn (1:1) [MTons] | 0 | 0 | 0 | 0 | 0
-Less Allowances Withdrawn (n:1) [MTons] | 0 | 0 | 0 | 0 | 0
Total [MTons] | 0 | 0.004126 | 0.004126 | 0.004126 | 0.004126
TBtu Consumed | 0 | 0.07238 | 0.07238 | 0.07238 | 0.07238
Rate - [lb/MMBtu] | 0 | 0.114 | 0.114 | 0.114 | 0.114
TWh Generated | 0 | 0.007311 | 0.007311 | 0.007311 | 0.007311
TWh Generated Qualifying | 0 | 0.007311 | 0.007311 | 0.007311 | 0.007311
Rate - [lb/MWh] | 0 | 0 | 0 | 0 | 0
Constraint Shadow Price [US$/Ton] | 0 | 0 | 0 | 0 | 0
Constraint Name: IL Fac. Spec. - NOX Rate Summer v3.1 (ASX) Constraint #: 243
Constraint Type: Rate Limit [lb/MMBtu]
Run Year, Seasons Included: 2012 SUMMER
Run Year, Seasons Included: 2015 SUMMER
Run Year, Seasons Included: 2020 SUMMER
Run Year, Seasons Included: 2025 SUMMER
Run Year, Seasons Included: 2032 SUMMER
Time Base: Seasonal/Annual | 2012-2013 | 2014-2017 | 2018-2022 | 2023-2027 | 2028-2035
Standard - [lb/MMBtu] | 0.25 | 0.25 | 0.25 | 0.25 | 0.25
-Emissions at Affected Plants [MTons] | 0 | 0 | 0 | 0 | 0.003407
-Less Allowances Purchased [MTons] NOX | 0 | 0 | 0 | 0 | 0
-Plus Allowances Sold [MTons] NOX | 0 | 0 | 0 | 0 | 0
-Plus Allowances Banked [MTons] | 0 | 0 | 0 | 0 | 0
-Less Allowances Withdrawn (1:1) [MTons] | 0 | 0 | 0 | 0 | 0
-Less Allowances Withdrawn (n:1) [MTons] | 0 | 0 | 0 | 0 | 0
Total [MTons] | 0 | 0 | 0 | 0 | 0.003407
TBtu Consumed | 0 | 0 | 0 | 0 | 0.07922
Rate - [lb/MMBtu] | 0 | 0 | 0 | 0 | 0.086
TWh Generated | 0 | 0 | 0 | 0 | 0.007311
TWh Generated Qualifying | 0 | 0 | 0 | 0 | 0.007311
Rate - [lb/MWh] | 0 | 0 | 0 | 0 | 0
Constraint Shadow Price [US$/Ton] | 0 | 0 | 0 | 0 | 0
Constraint Name: IL Fac. Spec. - NOX Rate Summer v3.1 (ASY) Constraint #: 244
Constraint Type: Rate Limit [lb/MMBtu]
Run Year, Seasons Included: 2012 SUMMER
Run Year, Seasons Included: 2015 SUMMER
Run Year, Seasons Included: 2020 SUMMER
Run Year, Seasons Included: 2025 SUMMER
Run Year, Seasons Included: 2032 SUMMER
Time Base: Seasonal/Annual | 2012-2013 | 2014-2017 | 2018-2022 | 2023-2027 | 2028-2035
Standard - [lb/MMBtu] | 0.25 | 0.25 | 0.25 | 0.25 | 0.25
-Emissions at Affected Plants [MTons] | 0 | 0 | 0 | 0 | 0
-Less Allowances Purchased [MTons] NOX | 0 | 0 | 0 | 0 | 0
-Plus Allowances Sold [MTons] NOX | 0 | 0 | 0 | 0 | 0
-Plus Allowances Banked [MTons] | 0 | 0 | 0 | 0 | 0
-Less Allowances Withdrawn (1:1) [MTons] | 0 | 0 | 0 | 0 | 0
-Less Allowances Withdrawn (n:1) [MTons] | 0 | 0 | 0 | 0 | 0
Total [MTons] | 0 | 0 | 0 | 0 | 0
TBtu Consumed | 0 | 0 | 0 | 0 | 0
Rate - [lb/MMBtu] | 0 | 0 | 0 | 0 | 0
TWh Generated | 0 | 0 | 0 | 0 | 0
TWh Generated Qualifying | 0 | 0 | 0 | 0 | 0
Rate - [lb/MWh] | 0 | 0 | 0 | 0 | 0
Constraint Shadow Price [US$/Ton] | 0 | 0 | 0 | 0 | 0
Constraint Name: IL Fac. Spec. - NOX Rate Summer v3.1 (ASZ) Constraint #: 245
Constraint Type: Rate Limit [lb/MMBtu]
Run Year, Seasons Included: 2012 SUMMER
Run Year, Seasons Included: 2015 SUMMER
Run Year, Seasons Included: 2020 SUMMER
Run Year, Seasons Included: 2025 SUMMER
Run Year, Seasons Included: 2032 SUMMER
Time Base: Seasonal/Annual | 2012-2013 | 2014-2017 | 2018-2022 | 2023-2027 | 2028-2035
Standard - [lb/MMBtu] | 0.25 | 0.25 | 0.25 | 0.25 | 0.25
-Emissions at Affected Plants [MTons] | 0 | 0 | 0 | 0 | 0.003361
-Less Allowances Purchased [MTons] NOX | 0 | 0 | 0 | 0 | 0
-Plus Allowances Sold [MTons] NOX | 0 | 0 | 0 | 0 | 0
-Plus Allowances Banked [MTons] | 0 | 0 | 0 | 0 | 0
-Less Allowances Withdrawn (1:1) [MTons] | 0 | 0 | 0 | 0 | 0
-Less Allowances Withdrawn (n:1) [MTons] | 0 | 0 | 0 | 0 | 0
Total [MTons] | 0 | 0 | 0 | 0 | 0.003361
TBtu Consumed | 0 | 0 | 0 | 0 | 0.07909
Rate - [lb/MMBtu] | 0 | 0 | 0 | 0 | 0.085
TWh Generated | 0 | 0 | 0 | 0 | 0.007311
TWh Generated Qualifying | 0 | 0 | 0 | 0 | 0.007311
Rate - [lb/MWh] | 0 | 0 | 0 | 0 | 0
Constraint Shadow Price [US$/Ton] | 0 | 0 | 0 | 0 | 0
Constraint Name: IL Fac. Spec. - NOX Rate Summer v3.1 (ATA) Constraint #: 246
Constraint Type: Rate Limit [lb/MMBtu]
Run Year, Seasons Included: 2012 SUMMER
Run Year, Seasons Included: 2015 SUMMER
Run Year, Seasons Included: 2020 SUMMER
Run Year, Seasons Included: 2025 SUMMER
Run Year, Seasons Included: 2032 SUMMER
Time Base: Seasonal/Annual | 2012-2013 | 2014-2017 | 2018-2022 | 2023-2027 | 2028-2035
Standard - [lb/MMBtu] | 0.25 | 0.25 | 0.25 | 0.25 | 0.25
-Emissions at Affected Plants [MTons] | 0 | 0 | 0 | 0 | 0.003416
-Less Allowances Purchased [MTons] NOX | 0 | 0 | 0 | 0 | 0
-Plus Allowances Sold [MTons] NOX | 0 | 0 | 0 | 0 | 0
-Plus Allowances Banked [MTons] | 0 | 0 | 0 | 0 | 0
-Less Allowances Withdrawn (1:1) [MTons] | 0 | 0 | 0 | 0 | 0
-Less Allowances Withdrawn (n:1) [MTons] | 0 | 0 | 0 | 0 | 0
Total [MTons] | 0 | 0 | 0 | 0 | 0.003416
TBtu Consumed | 0 | 0 | 0 | 0 | 0.07945
Rate - [lb/MMBtu] | 0 | 0 | 0 | 0 | 0.086
TWh Generated | 0 | 0 | 0 | 0 | 0.007311
TWh Generated Qualifying | 0 | 0 | 0 | 0 | 0.007311
Rate - [lb/MWh] | 0 | 0 | 0 | 0 | 0
Constraint Shadow Price [US$/Ton] | 0 | 0 | 0 | 0 | 0
Constraint Name: IL Fac. Spec. - NOX Rate Summer v3.1 (ATB) Constraint #: 247
Constraint Type: Rate Limit [lb/MMBtu]
Run Year, Seasons Included: 2012 SUMMER
Run Year, Seasons Included: 2015 SUMMER
Run Year, Seasons Included: 2020 SUMMER
Run Year, Seasons Included: 2025 SUMMER
Run Year, Seasons Included: 2032 SUMMER
Time Base: Seasonal/Annual | 2012-2013 | 2014-2017 | 2018-2022 | 2023-2027 | 2028-2035
Standard - [lb/MMBtu] | 0.25 | 0.25 | 0.25 | 0.25 | 0.25
-Emissions at Affected Plants [MTons] | 0 | 0 | 0 | 0 | 0
-Less Allowances Purchased [MTons] NOX | 0 | 0 | 0 | 0 | 0
-Plus Allowances Sold [MTons] NOX | 0 | 0 | 0 | 0 | 0
-Plus Allowances Banked [MTons] | 0 | 0 | 0 | 0 | 0
-Less Allowances Withdrawn (1:1) [MTons] | 0 | 0 | 0 | 0 | 0
-Less Allowances Withdrawn (n:1) [MTons] | 0 | 0 | 0 | 0 | 0
Total [MTons] | 0 | 0 | 0 | 0 | 0
TBtu Consumed | 0 | 0 | 0 | 0 | 0
Rate - [lb/MMBtu] | 0 | 0 | 0 | 0 | 0
TWh Generated | 0 | 0 | 0 | 0 | 0
TWh Generated Qualifying | 0 | 0 | 0 | 0 | 0
Rate - [lb/MWh] | 0 | 0 | 0 | 0 | 0
Constraint Shadow Price [US$/Ton] | 0 | 0 | 0 | 0 | 0
Constraint Name: IL Fac. Spec. - NOX Rate Summer v3.1 (ATC) Constraint #: 248
Constraint Type: Rate Limit [lb/MMBtu]
Run Year, Seasons Included: 2012 SUMMER
Run Year, Seasons Included: 2015 SUMMER
Run Year, Seasons Included: 2020 SUMMER
Run Year, Seasons Included: 2025 SUMMER
Run Year, Seasons Included: 2032 SUMMER
Time Base: Seasonal/Annual | 2012-2013 | 2014-2017 | 2018-2022 | 2023-2027 | 2028-2035
Standard - [lb/MMBtu] | 0.25 | 0.25 | 0.25 | 0.25 | 0.25
-Emissions at Affected Plants [MTons] | 0 | 0 | 0 | 0 | 0
-Less Allowances Purchased [MTons] NOX | 0 | 0 | 0 | 0 | 0
-Plus Allowances Sold [MTons] NOX | 0 | 0 | 0 | 0 | 0
-Plus Allowances Banked [MTons] | 0 | 0 | 0 | 0 | 0
-Less Allowances Withdrawn (1:1) [MTons] | 0 | 0 | 0 | 0 | 0
-Less Allowances Withdrawn (n:1) [MTons] | 0 | 0 | 0 | 0 | 0
Total [MTons] | 0 | 0 | 0 | 0 | 0
TBtu Consumed | 0 | 0 | 0 | 0 | 0
Rate - [lb/MMBtu] | 0 | 0 | 0 | 0 | 0
TWh Generated | 0 | 0 | 0 | 0 | 0
TWh Generated Qualifying | 0 | 0 | 0 | 0 | 0
Rate - [lb/MWh] | 0 | 0 | 0 | 0 | 0
Constraint Shadow Price [US$/Ton] | 0 | 0 | 0 | 0 | 0
Constraint Name: IL Fac. Spec. - NOX Rate Summer v3.1 (ATD) Constraint #: 249
Constraint Type: Rate Limit [lb/MMBtu]
Run Year, Seasons Included: 2012 SUMMER
Run Year, Seasons Included: 2015 SUMMER
Run Year, Seasons Included: 2020 SUMMER
Run Year, Seasons Included: 2025 SUMMER
Run Year, Seasons Included: 2032 SUMMER
Time Base: Seasonal/Annual | 2012-2013 | 2014-2017 | 2018-2022 | 2023-2027 | 2028-2035
Standard - [lb/MMBtu] | 0.25 | 0.25 | 0.25 | 0.25 | 0.25
-Emissions at Affected Plants [MTons] | 0 | 0 | 0 | 0 | 0
-Less Allowances Purchased [MTons] NOX | 0 | 0 | 0 | 0 | 0
-Plus Allowances Sold [MTons] NOX | 0 | 0 | 0 | 0 | 0
-Plus Allowances Banked [MTons] | 0 | 0 | 0 | 0 | 0
-Less Allowances Withdrawn (1:1) [MTons] | 0 | 0 | 0 | 0 | 0
-Less Allowances Withdrawn (n:1) [MTons] | 0 | 0 | 0 | 0 | 0
Total [MTons] | 0 | 0 | 0 | 0 | 0
TBtu Consumed | 0 | 0 | 0 | 0 | 0
Rate - [lb/MMBtu] | 0 | 0 | 0 | 0 | 0
TWh Generated | 0 | 0 | 0 | 0 | 0
TWh Generated Qualifying | 0 | 0 | 0 | 0 | 0
Rate - [lb/MWh] | 0 | 0 | 0 | 0 | 0
Constraint Shadow Price [US$/Ton] | 0 | 0 | 0 | 0 | 0
Constraint Name: IL Fac. Spec. - NOX Rate Summer v3.1 (ATE) Constraint #: 250
Constraint Type: Rate Limit [lb/MMBtu]
Run Year, Seasons Included: 2012 SUMMER
Run Year, Seasons Included: 2015 SUMMER
Run Year, Seasons Included: 2020 SUMMER
Run Year, Seasons Included: 2025 SUMMER
Run Year, Seasons Included: 2032 SUMMER
Time Base: Seasonal/Annual | 2012-2013 | 2014-2017 | 2018-2022 | 2023-2027 | 2028-2035
Standard - [lb/MMBtu] | 0.25 | 0.25 | 0.25 | 0.25 | 0.25
-Emissions at Affected Plants [MTons] | 0 | 0 | 0 | 0 | 0
-Less Allowances Purchased [MTons] NOX | 0 | 0 | 0 | 0 | 0
-Plus Allowances Sold [MTons] NOX | 0 | 0 | 0 | 0 | 0
-Plus Allowances Banked [MTons] | 0 | 0 | 0 | 0 | 0
-Less Allowances Withdrawn (1:1) [MTons] | 0 | 0 | 0 | 0 | 0
-Less Allowances Withdrawn (n:1) [MTons] | 0 | 0 | 0 | 0 | 0
Total [MTons] | 0 | 0 | 0 | 0 | 0
TBtu Consumed | 0 | 0 | 0 | 0 | 0
Rate - [lb/MMBtu] | 0 | 0 | 0 | 0 | 0
TWh Generated | 0 | 0 | 0 | 0 | 0
TWh Generated Qualifying | 0 | 0 | 0 | 0 | 0
Rate - [lb/MWh] | 0 | 0 | 0 | 0 | 0
Constraint Shadow Price [US$/Ton] | 0 | 0 | 0 | 0 | 0
Constraint Name: IL Fac. Spec. - NOX Rate Summer v3.1 (ATF) Constraint #: 251
Constraint Type: Rate Limit [lb/MMBtu]
Run Year, Seasons Included: 2012 SUMMER
Run Year, Seasons Included: 2015 SUMMER
Run Year, Seasons Included: 2020 SUMMER
Run Year, Seasons Included: 2025 SUMMER
Run Year, Seasons Included: 2032 SUMMER
Time Base: Seasonal/Annual | 2012-2013 | 2014-2017 | 2018-2022 | 2023-2027 | 2028-2035
Standard - [lb/MMBtu] | 0.25 | 0.25 | 0.25 | 0.25 | 0.25
-Emissions at Affected Plants [MTons] | 0 | 0.003655 | 0.003655 | 0.003655 | 0.003655
-Less Allowances Purchased [MTons] NOX | 0 | 0 | 0 | 0 | 0
-Plus Allowances Sold [MTons] NOX | 0 | 0 | 0 | 0 | 0
-Plus Allowances Banked [MTons] | 0 | 0 | 0 | 0 | 0
-Less Allowances Withdrawn (1:1) [MTons] | 0 | 0 | 0 | 0 | 0
-Less Allowances Withdrawn (n:1) [MTons] | 0 | 0 | 0 | 0 | 0
Total [MTons] | 0 | 0.003655 | 0.003655 | 0.003655 | 0.003655
TBtu Consumed | 0 | 0.07238 | 0.07238 | 0.07238 | 0.07238
Rate - [lb/MMBtu] | 0 | 0.101 | 0.101 | 0.101 | 0.101
TWh Generated | 0 | 0.007311 | 0.007311 | 0.007311 | 0.007311
TWh Generated Qualifying | 0 | 0.007311 | 0.007311 | 0.007311 | 0.007311
Rate - [lb/MWh] | 0 | 0 | 0 | 0 | 0
Constraint Shadow Price [US$/Ton] | 0 | 0 | 0 | 0 | 0
Constraint Name: IL Fac. Spec. - NOX Rate Summer v3.1 (ATG) Constraint #: 252
Constraint Type: Rate Limit [lb/MMBtu]
Run Year, Seasons Included: 2012 SUMMER
Run Year, Seasons Included: 2015 SUMMER
Run Year, Seasons Included: 2020 SUMMER
Run Year, Seasons Included: 2025 SUMMER
Run Year, Seasons Included: 2032 SUMMER
Time Base: Seasonal/Annual | 2012-2013 | 2014-2017 | 2018-2022 | 2023-2027 | 2028-2035
Standard - [lb/MMBtu] | 0.25 | 0.25 | 0.25 | 0.25 | 0.25
-Emissions at Affected Plants [MTons] | 0 | 0.003293 | 0.003293 | 0.003293 | 0.003293
-Less Allowances Purchased [MTons] NOX | 0 | 0 | 0 | 0 | 0
-Plus Allowances Sold [MTons] NOX | 0 | 0 | 0 | 0 | 0
-Plus Allowances Banked [MTons] | 0 | 0 | 0 | 0 | 0
-Less Allowances Withdrawn (1:1) [MTons] | 0 | 0 | 0 | 0 | 0
-Less Allowances Withdrawn (n:1) [MTons] | 0 | 0 | 0 | 0 | 0
Total [MTons] | 0 | 0.003293 | 0.003293 | 0.003293 | 0.003293
TBtu Consumed | 0 | 0.07238 | 0.07238 | 0.07238 | 0.07238
Rate - [lb/MMBtu] | 0 | 0.091 | 0.091 | 0.091 | 0.091
TWh Generated | 0 | 0.007311 | 0.007311 | 0.007311 | 0.007311
TWh Generated Qualifying | 0 | 0.007311 | 0.007311 | 0.007311 | 0.007311
Rate - [lb/MWh] | 0 | 0 | 0 | 0 | 0
Constraint Shadow Price [US$/Ton] | 0 | 0 | 0 | 0 | 0
Constraint Name: IL Fac. Spec. - NOX Rate Summer v3.1 (ATH) Constraint #: 253
Constraint Type: Rate Limit [lb/MMBtu]
Run Year, Seasons Included: 2012 SUMMER
Run Year, Seasons Included: 2015 SUMMER
Run Year, Seasons Included: 2020 SUMMER
Run Year, Seasons Included: 2025 SUMMER
Run Year, Seasons Included: 2032 SUMMER
Time Base: Seasonal/Annual | 2012-2013 | 2014-2017 | 2018-2022 | 2023-2027 | 2028-2035
Standard - [lb/MMBtu] | 0.25 | 0.25 | 0.25 | 0.25 | 0.25
-Emissions at Affected Plants [MTons] | 0 | 0 | 0 | 0 | 0
-Less Allowances Purchased [MTons] NOX | 0 | 0 | 0 | 0 | 0
-Plus Allowances Sold [MTons] NOX | 0 | 0 | 0 | 0 | 0
-Plus Allowances Banked [MTons] | 0 | 0 | 0 | 0 | 0
-Less Allowances Withdrawn (1:1) [MTons] | 0 | 0 | 0 | 0 | 0
-Less Allowances Withdrawn (n:1) [MTons] | 0 | 0 | 0 | 0 | 0
Total [MTons] | 0 | 0 | 0 | 0 | 0
TBtu Consumed | 0 | 0 | 0 | 0 | 0
Rate - [lb/MMBtu] | 0 | 0 | 0 | 0 | 0
TWh Generated | 0 | 0 | 0 | 0 | 0
TWh Generated Qualifying | 0 | 0 | 0 | 0 | 0
Rate - [lb/MWh] | 0 | 0 | 0 | 0 | 0
Constraint Shadow Price [US$/Ton] | 0 | 0 | 0 | 0 | 0
Constraint Name: IL Fac. Spec. - NOX Rate Summer v3.1 (ATI) Constraint #: 254
Constraint Type: Rate Limit [lb/MMBtu]
Run Year, Seasons Included: 2012 SUMMER
Run Year, Seasons Included: 2015 SUMMER
Run Year, Seasons Included: 2020 SUMMER
Run Year, Seasons Included: 2025 SUMMER
Run Year, Seasons Included: 2032 SUMMER
Time Base: Seasonal/Annual | 2012-2013 | 2014-2017 | 2018-2022 | 2023-2027 | 2028-2035
Standard - [lb/MMBtu] | 0.25 | 0.25 | 0.25 | 0.25 | 0.25
-Emissions at Affected Plants [MTons] | 0 | 0 | 0 | 0 | 0
-Less Allowances Purchased [MTons] NOX | 0 | 0 | 0 | 0 | 0
-Plus Allowances Sold [MTons] NOX | 0 | 0 | 0 | 0 | 0
-Plus Allowances Banked [MTons] | 0 | 0 | 0 | 0 | 0
-Less Allowances Withdrawn (1:1) [MTons] | 0 | 0 | 0 | 0 | 0
-Less Allowances Withdrawn (n:1) [MTons] | 0 | 0 | 0 | 0 | 0
Total [MTons] | 0 | 0 | 0 | 0 | 0
TBtu Consumed | 0 | 0 | 0 | 0 | 0
Rate - [lb/MMBtu] | 0 | 0 | 0 | 0 | 0
TWh Generated | 0 | 0 | 0 | 0 | 0
TWh Generated Qualifying | 0 | 0 | 0 | 0 | 0
Rate - [lb/MWh] | 0 | 0 | 0 | 0 | 0
Constraint Shadow Price [US$/Ton] | 0 | 0 | 0 | 0 | 0
Constraint Name: IL Fac. Spec. - NOX Rate Summer v3.1 (ATJ) Constraint #: 255
Constraint Type: Rate Limit [lb/MMBtu]
Run Year, Seasons Included: 2012 SUMMER
Run Year, Seasons Included: 2015 SUMMER
Run Year, Seasons Included: 2020 SUMMER
Run Year, Seasons Included: 2025 SUMMER
Run Year, Seasons Included: 2032 SUMMER
Time Base: Seasonal/Annual | 2012-2013 | 2014-2017 | 2018-2022 | 2023-2027 | 2028-2035
Standard - [lb/MMBtu] | 0.25 | 0.25 | 0.25 | 0.25 | 0.25
-Emissions at Affected Plants [MTons] | 0 | 0 | 0 | 0 | 0
-Less Allowances Purchased [MTons] NOX | 0 | 0 | 0 | 0 | 0
-Plus Allowances Sold [MTons] NOX | 0 | 0 | 0 | 0 | 0
-Plus Allowances Banked [MTons] | 0 | 0 | 0 | 0 | 0
-Less Allowances Withdrawn (1:1) [MTons] | 0 | 0 | 0 | 0 | 0
-Less Allowances Withdrawn (n:1) [MTons] | 0 | 0 | 0 | 0 | 0
Total [MTons] | 0 | 0 | 0 | 0 | 0
TBtu Consumed | 0 | 0 | 0 | 0 | 0
Rate - [lb/MMBtu] | 0 | 0 | 0 | 0 | 0
TWh Generated | 0 | 0 | 0 | 0 | 0
TWh Generated Qualifying | 0 | 0 | 0 | 0 | 0
Rate - [lb/MWh] | 0 | 0 | 0 | 0 | 0
Constraint Shadow Price [US$/Ton] | 0 | 0 | 0 | 0 | 0
Constraint Name: IL Fac. Spec. - NOX Rate Summer v3.1 (ATK) Constraint #: 256
Constraint Type: Rate Limit [lb/MMBtu]
Run Year, Seasons Included: 2012 SUMMER
Run Year, Seasons Included: 2015 SUMMER
Run Year, Seasons Included: 2020 SUMMER
Run Year, Seasons Included: 2025 SUMMER
Run Year, Seasons Included: 2032 SUMMER
Time Base: Seasonal/Annual | 2012-2013 | 2014-2017 | 2018-2022 | 2023-2027 | 2028-2035
Standard - [lb/MMBtu] | 0.25 | 0.25 | 0.25 | 0.25 | 0.25
-Emissions at Affected Plants [MTons] | 0 | 0 | 0 | 0 | 0
-Less Allowances Purchased [MTons] NOX | 0 | 0 | 0 | 0 | 0
-Plus Allowances Sold [MTons] NOX | 0 | 0 | 0 | 0 | 0
-Plus Allowances Banked [MTons] | 0 | 0 | 0 | 0 | 0
-Less Allowances Withdrawn (1:1) [MTons] | 0 | 0 | 0 | 0 | 0
-Less Allowances Withdrawn (n:1) [MTons] | 0 | 0 | 0 | 0 | 0
Total [MTons] | 0 | 0 | 0 | 0 | 0
TBtu Consumed | 0 | 0 | 0 | 0 | 0
Rate - [lb/MMBtu] | 0 | 0 | 0 | 0 | 0
TWh Generated | 0 | 0 | 0 | 0 | 0
TWh Generated Qualifying | 0 | 0 | 0 | 0 | 0
Rate - [lb/MWh] | 0 | 0 | 0 | 0 | 0
Constraint Shadow Price [US$/Ton] | 0 | 0 | 0 | 0 | 0
Constraint Name: IL Fac. Spec. - NOX Rate Summer v3.1 (ATL) Constraint #: 257
Constraint Type: Rate Limit [lb/MMBtu]
Run Year, Seasons Included: 2012 SUMMER
Run Year, Seasons Included: 2015 SUMMER
Run Year, Seasons Included: 2020 SUMMER
Run Year, Seasons Included: 2025 SUMMER
Run Year, Seasons Included: 2032 SUMMER
Time Base: Seasonal/Annual | 2012-2013 | 2014-2017 | 2018-2022 | 2023-2027 | 2028-2035
Standard - [lb/MMBtu] | 0.25 | 0.25 | 0.25 | 0.25 | 0.25
-Emissions at Affected Plants [MTons] | 0 | 0 | 0 | 0 | 0
-Less Allowances Purchased [MTons] NOX | 0 | 0 | 0 | 0 | 0
-Plus Allowances Sold [MTons] NOX | 0 | 0 | 0 | 0 | 0
-Plus Allowances Banked [MTons] | 0 | 0 | 0 | 0 | 0
-Less Allowances Withdrawn (1:1) [MTons] | 0 | 0 | 0 | 0 | 0
-Less Allowances Withdrawn (n:1) [MTons] | 0 | 0 | 0 | 0 | 0
Total [MTons] | 0 | 0 | 0 | 0 | 0
TBtu Consumed | 0 | 0 | 0 | 0 | 0
Rate - [lb/MMBtu] | 0 | 0 | 0 | 0 | 0
TWh Generated | 0 | 0 | 0 | 0 | 0
TWh Generated Qualifying | 0 | 0 | 0 | 0 | 0
Rate - [lb/MWh] | 0 | 0 | 0 | 0 | 0
Constraint Shadow Price [US$/Ton] | 0 | 0 | 0 | 0 | 0
Constraint Name: IL Fac. Spec. - NOX Rate Summer v3.1 (ATM) Constraint #: 258
Constraint Type: Rate Limit [lb/MMBtu]
Run Year, Seasons Included: 2012 SUMMER
Run Year, Seasons Included: 2015 SUMMER
Run Year, Seasons Included: 2020 SUMMER
Run Year, Seasons Included: 2025 SUMMER
Run Year, Seasons Included: 2032 SUMMER
Time Base: Seasonal/Annual | 2012-2013 | 2014-2017 | 2018-2022 | 2023-2027 | 2028-2035
Standard - [lb/MMBtu] | 0.25 | 0.25 | 0.25 | 0.25 | 0.25
-Emissions at Affected Plants [MTons] | 0 | 0 | 0 | 0 | 0
-Less Allowances Purchased [MTons] NOX | 0 | 0 | 0 | 0 | 0
-Plus Allowances Sold [MTons] NOX | 0 | 0 | 0 | 0 | 0
-Plus Allowances Banked [MTons] | 0 | 0 | 0 | 0 | 0
-Less Allowances Withdrawn (1:1) [MTons] | 0 | 0 | 0 | 0 | 0
-Less Allowances Withdrawn (n:1) [MTons] | 0 | 0 | 0 | 0 | 0
Total [MTons] | 0 | 0 | 0 | 0 | 0
TBtu Consumed | 0 | 0 | 0 | 0 | 0
Rate - [lb/MMBtu] | 0 | 0 | 0 | 0 | 0
TWh Generated | 0 | 0 | 0 | 0 | 0
TWh Generated Qualifying | 0 | 0 | 0 | 0 | 0
Rate - [lb/MWh] | 0 | 0 | 0 | 0 | 0
Constraint Shadow Price [US$/Ton] | 0 | 0 | 0 | 0 | 0
Constraint Name: IL Fac. Spec. - NOX Rate Summer v3.1 (ATN) Constraint #: 259
Constraint Type: Rate Limit [lb/MMBtu]
Run Year, Seasons Included: 2012 SUMMER
Run Year, Seasons Included: 2015 SUMMER
Run Year, Seasons Included: 2020 SUMMER
Run Year, Seasons Included: 2025 SUMMER
Run Year, Seasons Included: 2032 SUMMER
Time Base: Seasonal/Annual | 2012-2013 | 2014-2017 | 2018-2022 | 2023-2027 | 2028-2035
Standard - [lb/MMBtu] | 0.25 | 0.25 | 0.25 | 0.25 | 0.25
-Emissions at Affected Plants [MTons] | 0 | 0 | 0 | 0 | 0
-Less Allowances Purchased [MTons] NOX | 0 | 0 | 0 | 0 | 0
-Plus Allowances Sold [MTons] NOX | 0 | 0 | 0 | 0 | 0
-Plus Allowances Banked [MTons] | 0 | 0 | 0 | 0 | 0
-Less Allowances Withdrawn (1:1) [MTons] | 0 | 0 | 0 | 0 | 0
-Less Allowances Withdrawn (n:1) [MTons] | 0 | 0 | 0 | 0 | 0
Total [MTons] | 0 | 0 | 0 | 0 | 0
TBtu Consumed | 0 | 0 | 0 | 0 | 0
Rate - [lb/MMBtu] | 0 | 0 | 0 | 0 | 0
TWh Generated | 0 | 0 | 0 | 0 | 0
TWh Generated Qualifying | 0 | 0 | 0 | 0 | 0
Rate - [lb/MWh] | 0 | 0 | 0 | 0 | 0
Constraint Shadow Price [US$/Ton] | 0 | 0 | 0 | 0 | 0
Constraint Name: IL Fac. Spec. - NOX Rate Summer v3.1 (ATO) Constraint #: 260
Constraint Type: Rate Limit [lb/MMBtu]
Run Year, Seasons Included: 2012 SUMMER
Run Year, Seasons Included: 2015 SUMMER
Run Year, Seasons Included: 2020 SUMMER
Run Year, Seasons Included: 2025 SUMMER
Run Year, Seasons Included: 2032 SUMMER
Time Base: Seasonal/Annual | 2012-2013 | 2014-2017 | 2018-2022 | 2023-2027 | 2028-2035
Standard - [lb/MMBtu] | 0.25 | 0.25 | 0.25 | 0.25 | 0.25
-Emissions at Affected Plants [MTons] | 0 | 0 | 0 | 0 | 0
-Less Allowances Purchased [MTons] NOX | 0 | 0 | 0 | 0 | 0
-Plus Allowances Sold [MTons] NOX | 0 | 0 | 0 | 0 | 0
-Plus Allowances Banked [MTons] | 0 | 0 | 0 | 0 | 0
-Less Allowances Withdrawn (1:1) [MTons] | 0 | 0 | 0 | 0 | 0
-Less Allowances Withdrawn (n:1) [MTons] | 0 | 0 | 0 | 0 | 0
Total [MTons] | 0 | 0 | 0 | 0 | 0
TBtu Consumed | 0 | 0 | 0 | 0 | 0
Rate - [lb/MMBtu] | 0 | 0 | 0 | 0 | 0
TWh Generated | 0 | 0 | 0 | 0 | 0
TWh Generated Qualifying | 0 | 0 | 0 | 0 | 0
Rate - [lb/MWh] | 0 | 0 | 0 | 0 | 0
Constraint Shadow Price [US$/Ton] | 0 | 0 | 0 | 0 | 0
Constraint Name: IL Fac. Spec. - NOX Rate Summer v3.1 (ATP) Constraint #: 261
Constraint Type: Rate Limit [lb/MMBtu]
Run Year, Seasons Included: 2012 SUMMER
Run Year, Seasons Included: 2015 SUMMER
Run Year, Seasons Included: 2020 SUMMER
Run Year, Seasons Included: 2025 SUMMER
Run Year, Seasons Included: 2032 SUMMER
Time Base: Seasonal/Annual | 2012-2013 | 2014-2017 | 2018-2022 | 2023-2027 | 2028-2035
Standard - [lb/MMBtu] | 0.25 | 0.25 | 0.25 | 0.25 | 0.25
-Emissions at Affected Plants [MTons] | 0 | 0 | 0 | 0 | 0
-Less Allowances Purchased [MTons] NOX | 0 | 0 | 0 | 0 | 0
-Plus Allowances Sold [MTons] NOX | 0 | 0 | 0 | 0 | 0
-Plus Allowances Banked [MTons] | 0 | 0 | 0 | 0 | 0
-Less Allowances Withdrawn (1:1) [MTons] | 0 | 0 | 0 | 0 | 0
-Less Allowances Withdrawn (n:1) [MTons] | 0 | 0 | 0 | 0 | 0
Total [MTons] | 0 | 0 | 0 | 0 | 0
TBtu Consumed | 0 | 0 | 0 | 0 | 0
Rate - [lb/MMBtu] | 0 | 0 | 0 | 0 | 0
TWh Generated | 0 | 0 | 0 | 0 | 0
TWh Generated Qualifying | 0 | 0 | 0 | 0 | 0
Rate - [lb/MWh] | 0 | 0 | 0 | 0 | 0
Constraint Shadow Price [US$/Ton] | 0 | 0 | 0 | 0 | 0
Constraint Name: IL Fac. Spec. - NOX Rate Summer v3.1 (ATQ) Constraint #: 262
Constraint Type: Rate Limit [lb/MMBtu]
Run Year, Seasons Included: 2012 SUMMER
Run Year, Seasons Included: 2015 SUMMER
Run Year, Seasons Included: 2020 SUMMER
Run Year, Seasons Included: 2025 SUMMER
Run Year, Seasons Included: 2032 SUMMER
Time Base: Seasonal/Annual | 2012-2013 | 2014-2017 | 2018-2022 | 2023-2027 | 2028-2035
Standard - [lb/MMBtu] | 0.25 | 0.25 | 0.25 | 0.25 | 0.25
-Emissions at Affected Plants [MTons] | 0 | 0 | 0 | 0 | 0
-Less Allowances Purchased [MTons] NOX | 0 | 0 | 0 | 0 | 0
-Plus Allowances Sold [MTons] NOX | 0 | 0 | 0 | 0 | 0
-Plus Allowances Banked [MTons] | 0 | 0 | 0 | 0 | 0
-Less Allowances Withdrawn (1:1) [MTons] | 0 | 0 | 0 | 0 | 0
-Less Allowances Withdrawn (n:1) [MTons] | 0 | 0 | 0 | 0 | 0
Total [MTons] | 0 | 0 | 0 | 0 | 0
TBtu Consumed | 0 | 0 | 0 | 0 | 0
Rate - [lb/MMBtu] | 0 | 0 | 0 | 0 | 0
TWh Generated | 0 | 0 | 0 | 0 | 0
TWh Generated Qualifying | 0 | 0 | 0 | 0 | 0
Rate - [lb/MWh] | 0 | 0 | 0 | 0 | 0
Constraint Shadow Price [US$/Ton] | 0 | 0 | 0 | 0 | 0
Constraint Name: IL Fac. Spec. - NOX Rate Summer v3.1 (ATS) Constraint #: 263
Constraint Type: Rate Limit [lb/MMBtu]
Run Year, Seasons Included: 2012 SUMMER
Run Year, Seasons Included: 2015 SUMMER
Run Year, Seasons Included: 2020 SUMMER
Run Year, Seasons Included: 2025 SUMMER
Run Year, Seasons Included: 2032 SUMMER
Time Base: Seasonal/Annual | 2012-2013 | 2014-2017 | 2018-2022 | 2023-2027 | 2028-2035
Standard - [lb/MMBtu] | 0.25 | 0.25 | 0.25 | 0.25 | 0.25
-Emissions at Affected Plants [MTons] | 0 | 0 | 0 | 0 | 0
-Less Allowances Purchased [MTons] NOX | 0 | 0 | 0 | 0 | 0
-Plus Allowances Sold [MTons] NOX | 0 | 0 | 0 | 0 | 0
-Plus Allowances Banked [MTons] | 0 | 0 | 0 | 0 | 0
-Less Allowances Withdrawn (1:1) [MTons] | 0 | 0 | 0 | 0 | 0
-Less Allowances Withdrawn (n:1) [MTons] | 0 | 0 | 0 | 0 | 0
Total [MTons] | 0 | 0 | 0 | 0 | 0
TBtu Consumed | 0 | 0 | 0 | 0 | 0
Rate - [lb/MMBtu] | 0 | 0 | 0 | 0 | 0
TWh Generated | 0 | 0 | 0 | 0 | 0
TWh Generated Qualifying | 0 | 0 | 0 | 0 | 0
Rate - [lb/MWh] | 0 | 0 | 0 | 0 | 0
Constraint Shadow Price [US$/Ton] | 0 | 0 | 0 | 0 | 0
Constraint Name: IL Fac. Spec. - NOX Rate Summer v3.1 (ATT) Constraint #: 264
Constraint Type: Rate Limit [lb/MMBtu]
Run Year, Seasons Included: 2012 SUMMER
Run Year, Seasons Included: 2015 SUMMER
Run Year, Seasons Included: 2020 SUMMER
Run Year, Seasons Included: 2025 SUMMER
Run Year, Seasons Included: 2032 SUMMER
Time Base: Seasonal/Annual | 2012-2013 | 2014-2017 | 2018-2022 | 2023-2027 | 2028-2035
Standard - [lb/MMBtu] | 0.25 | 0.25 | 0.25 | 0.25 | 0.25
-Emissions at Affected Plants [MTons] | 0 | 0 | 0 | 0 | 0
-Less Allowances Purchased [MTons] NOX | 0 | 0 | 0 | 0 | 0
-Plus Allowances Sold [MTons] NOX | 0 | 0 | 0 | 0 | 0
-Plus Allowances Banked [MTons] | 0 | 0 | 0 | 0 | 0
-Less Allowances Withdrawn (1:1) [MTons] | 0 | 0 | 0 | 0 | 0
-Less Allowances Withdrawn (n:1) [MTons] | 0 | 0 | 0 | 0 | 0
Total [MTons] | 0 | 0 | 0 | 0 | 0
TBtu Consumed | 0 | 0 | 0 | 0 | 0
Rate - [lb/MMBtu] | 0 | 0 | 0 | 0 | 0
TWh Generated | 0 | 0 | 0 | 0 | 0
TWh Generated Qualifying | 0 | 0 | 0 | 0 | 0
Rate - [lb/MWh] | 0 | 0 | 0 | 0 | 0
Constraint Shadow Price [US$/Ton] | 0 | 0 | 0 | 0 | 0
Constraint Name: IL Fac. Spec. - NOX Rate Summer v3.1 (ATU) Constraint #: 265
Constraint Type: Rate Limit [lb/MMBtu]
Run Year, Seasons Included: 2012 SUMMER
Run Year, Seasons Included: 2015 SUMMER
Run Year, Seasons Included: 2020 SUMMER
Run Year, Seasons Included: 2025 SUMMER
Run Year, Seasons Included: 2032 SUMMER
Time Base: Seasonal/Annual | 2012-2013 | 2014-2017 | 2018-2022 | 2023-2027 | 2028-2035
Standard - [lb/MMBtu] | 0.25 | 0.25 | 0.25 | 0.25 | 0.25
-Emissions at Affected Plants [MTons] | 0 | 0 | 0 | 0 | 0
-Less Allowances Purchased [MTons] NOX | 0 | 0 | 0 | 0 | 0
-Plus Allowances Sold [MTons] NOX | 0 | 0 | 0 | 0 | 0
-Plus Allowances Banked [MTons] | 0 | 0 | 0 | 0 | 0
-Less Allowances Withdrawn (1:1) [MTons] | 0 | 0 | 0 | 0 | 0
-Less Allowances Withdrawn (n:1) [MTons] | 0 | 0 | 0 | 0 | 0
Total [MTons] | 0 | 0 | 0 | 0 | 0
TBtu Consumed | 0 | 0 | 0 | 0 | 0
Rate - [lb/MMBtu] | 0 | 0 | 0 | 0 | 0
TWh Generated | 0 | 0 | 0 | 0 | 0
TWh Generated Qualifying | 0 | 0 | 0 | 0 | 0
Rate - [lb/MWh] | 0 | 0 | 0 | 0 | 0
Constraint Shadow Price [US$/Ton] | 0 | 0 | 0 | 0 | 0
Constraint Name: IL Fac. Spec. - NOX Rate Summer v3.1 (ATV) Constraint #: 266
Constraint Type: Rate Limit [lb/MMBtu]
Run Year, Seasons Included: 2012 SUMMER
Run Year, Seasons Included: 2015 SUMMER
Run Year, Seasons Included: 2020 SUMMER
Run Year, Seasons Included: 2025 SUMMER
Run Year, Seasons Included: 2032 SUMMER
Time Base: Seasonal/Annual | 2012-2013 | 2014-2017 | 2018-2022 | 2023-2027 | 2028-2035
Standard - [lb/MMBtu] | 0.25 | 0.25 | 0.25 | 0.25 | 0.25
-Emissions at Affected Plants [MTons] | 0 | 0 | 0 | 0 | 0
-Less Allowances Purchased [MTons] NOX | 0 | 0 | 0 | 0 | 0
-Plus Allowances Sold [MTons] NOX | 0 | 0 | 0 | 0 | 0
-Plus Allowances Banked [MTons] | 0 | 0 | 0 | 0 | 0
-Less Allowances Withdrawn (1:1) [MTons] | 0 | 0 | 0 | 0 | 0
-Less Allowances Withdrawn (n:1) [MTons] | 0 | 0 | 0 | 0 | 0
Total [MTons] | 0 | 0 | 0 | 0 | 0
TBtu Consumed | 0 | 0 | 0 | 0 | 0
Rate - [lb/MMBtu] | 0 | 0 | 0 | 0 | 0
TWh Generated | 0 | 0 | 0 | 0 | 0
TWh Generated Qualifying | 0 | 0 | 0 | 0 | 0
Rate - [lb/MWh] | 0 | 0 | 0 | 0 | 0
Constraint Shadow Price [US$/Ton] | 0 | 0 | 0 | 0 | 0
Constraint Name: IL Fac. Spec. - NOX Rate Summer v3.1 (ATW) Constraint #: 267
Constraint Type: Rate Limit [lb/MMBtu]
Run Year, Seasons Included: 2012 SUMMER
Run Year, Seasons Included: 2015 SUMMER
Run Year, Seasons Included: 2020 SUMMER
Run Year, Seasons Included: 2025 SUMMER
Run Year, Seasons Included: 2032 SUMMER
Time Base: Seasonal/Annual | 2012-2013 | 2014-2017 | 2018-2022 | 2023-2027 | 2028-2035
Standard - [lb/MMBtu] | 0.25 | 0.25 | 0.25 | 0.25 | 0.25
-Emissions at Affected Plants [MTons] | 0 | 0 | 0 | 0 | 0
-Less Allowances Purchased [MTons] NOX | 0 | 0 | 0 | 0 | 0
-Plus Allowances Sold [MTons] NOX | 0 | 0 | 0 | 0 | 0
-Plus Allowances Banked [MTons] | 0 | 0 | 0 | 0 | 0
-Less Allowances Withdrawn (1:1) [MTons] | 0 | 0 | 0 | 0 | 0
-Less Allowances Withdrawn (n:1) [MTons] | 0 | 0 | 0 | 0 | 0
Total [MTons] | 0 | 0 | 0 | 0 | 0
TBtu Consumed | 0 | 0 | 0 | 0 | 0
Rate - [lb/MMBtu] | 0 | 0 | 0 | 0 | 0
TWh Generated | 0 | 0 | 0 | 0 | 0
TWh Generated Qualifying | 0 | 0 | 0 | 0 | 0
Rate - [lb/MWh] | 0 | 0 | 0 | 0 | 0
Constraint Shadow Price [US$/Ton] | 0 | 0 | 0 | 0 | 0
Constraint Name: IL Fac. Spec. - NOX Rate Summer v3.1 (ATX) Constraint #: 268
Constraint Type: Rate Limit [lb/MMBtu]
Run Year, Seasons Included: 2012 SUMMER
Run Year, Seasons Included: 2015 SUMMER
Run Year, Seasons Included: 2020 SUMMER
Run Year, Seasons Included: 2025 SUMMER
Run Year, Seasons Included: 2032 SUMMER
Time Base: Seasonal/Annual | 2012-2013 | 2014-2017 | 2018-2022 | 2023-2027 | 2028-2035
Standard - [lb/MMBtu] | 0.25 | 0.25 | 0.25 | 0.25 | 0.25
-Emissions at Affected Plants [MTons] | 0 | 0 | 0 | 0 | 0
-Less Allowances Purchased [MTons] NOX | 0 | 0 | 0 | 0 | 0
-Plus Allowances Sold [MTons] NOX | 0 | 0 | 0 | 0 | 0
-Plus Allowances Banked [MTons] | 0 | 0 | 0 | 0 | 0
-Less Allowances Withdrawn (1:1) [MTons] | 0 | 0 | 0 | 0 | 0
-Less Allowances Withdrawn (n:1) [MTons] | 0 | 0 | 0 | 0 | 0
Total [MTons] | 0 | 0 | 0 | 0 | 0
TBtu Consumed | 0 | 0 | 0 | 0 | 0
Rate - [lb/MMBtu] | 0 | 0 | 0 | 0 | 0
TWh Generated | 0 | 0 | 0 | 0 | 0
TWh Generated Qualifying | 0 | 0 | 0 | 0 | 0
Rate - [lb/MWh] | 0 | 0 | 0 | 0 | 0
Constraint Shadow Price [US$/Ton] | 0 | 0 | 0 | 0 | 0
Constraint Name: IL Fac. Spec. - NOX Rate Summer v3.1 (ATY) Constraint #: 269
Constraint Type: Rate Limit [lb/MMBtu]
Run Year, Seasons Included: 2012 SUMMER
Run Year, Seasons Included: 2015 SUMMER
Run Year, Seasons Included: 2020 SUMMER
Run Year, Seasons Included: 2025 SUMMER
Run Year, Seasons Included: 2032 SUMMER
Time Base: Seasonal/Annual | 2012-2013 | 2014-2017 | 2018-2022 | 2023-2027 | 2028-2035
Standard - [lb/MMBtu] | 0.25 | 0.25 | 0.25 | 0.25 | 0.25
-Emissions at Affected Plants [MTons] | 0 | 0 | 0 | 0 | 0
-Less Allowances Purchased [MTons] NOX | 0 | 0 | 0 | 0 | 0
-Plus Allowances Sold [MTons] NOX | 0 | 0 | 0 | 0 | 0
-Plus Allowances Banked [MTons] | 0 | 0 | 0 | 0 | 0
-Less Allowances Withdrawn (1:1) [MTons] | 0 | 0 | 0 | 0 | 0
-Less Allowances Withdrawn (n:1) [MTons] | 0 | 0 | 0 | 0 | 0
Total [MTons] | 0 | 0 | 0 | 0 | 0
TBtu Consumed | 0 | 0 | 0 | 0 | 0
Rate - [lb/MMBtu] | 0 | 0 | 0 | 0 | 0
TWh Generated | 0 | 0 | 0 | 0 | 0
TWh Generated Qualifying | 0 | 0 | 0 | 0 | 0
Rate - [lb/MWh] | 0 | 0 | 0 | 0 | 0
Constraint Shadow Price [US$/Ton] | 0 | 0 | 0 | 0 | 0
Constraint Name: IL Fac. Spec. - NOX Rate Summer v3.1 (ATZ) Constraint #: 270
Constraint Type: Rate Limit [lb/MMBtu]
Run Year, Seasons Included: 2012 SUMMER
Run Year, Seasons Included: 2015 SUMMER
Run Year, Seasons Included: 2020 SUMMER
Run Year, Seasons Included: 2025 SUMMER
Run Year, Seasons Included: 2032 SUMMER
Time Base: Seasonal/Annual | 2012-2013 | 2014-2017 | 2018-2022 | 2023-2027 | 2028-2035
Standard - [lb/MMBtu] | 0.25 | 0.25 | 0.25 | 0.25 | 0.25
-Emissions at Affected Plants [MTons] | 0 | 0 | 0 | 0 | 0
-Less Allowances Purchased [MTons] NOX | 0 | 0 | 0 | 0 | 0
-Plus Allowances Sold [MTons] NOX | 0 | 0 | 0 | 0 | 0
-Plus Allowances Banked [MTons] | 0 | 0 | 0 | 0 | 0
-Less Allowances Withdrawn (1:1) [MTons] | 0 | 0 | 0 | 0 | 0
-Less Allowances Withdrawn (n:1) [MTons] | 0 | 0 | 0 | 0 | 0
Total [MTons] | 0 | 0 | 0 | 0 | 0
TBtu Consumed | 0 | 0 | 0 | 0 | 0
Rate - [lb/MMBtu] | 0 | 0 | 0 | 0 | 0
TWh Generated | 0 | 0 | 0 | 0 | 0
TWh Generated Qualifying | 0 | 0 | 0 | 0 | 0
Rate - [lb/MWh] | 0 | 0 | 0 | 0 | 0
Constraint Shadow Price [US$/Ton] | 0 | 0 | 0 | 0 | 0
Constraint Name: IL Fac. Spec. - NOX Rate Summer v3.1 (AUA) Constraint #: 271
Constraint Type: Rate Limit [lb/MMBtu]
Run Year, Seasons Included: 2012 SUMMER
Run Year, Seasons Included: 2015 SUMMER
Run Year, Seasons Included: 2020 SUMMER
Run Year, Seasons Included: 2025 SUMMER
Run Year, Seasons Included: 2032 SUMMER
Time Base: Seasonal/Annual | 2012-2013 | 2014-2017 | 2018-2022 | 2023-2027 | 2028-2035
Standard - [lb/MMBtu] | 0.25 | 0.25 | 0.25 | 0.25 | 0.25
-Emissions at Affected Plants [MTons] | 0 | 0 | 0 | 0 | 0
-Less Allowances Purchased [MTons] NOX | 0 | 0 | 0 | 0 | 0
-Plus Allowances Sold [MTons] NOX | 0 | 0 | 0 | 0 | 0
-Plus Allowances Banked [MTons] | 0 | 0 | 0 | 0 | 0
-Less Allowances Withdrawn (1:1) [MTons] | 0 | 0 | 0 | 0 | 0
-Less Allowances Withdrawn (n:1) [MTons] | 0 | 0 | 0 | 0 | 0
Total [MTons] | 0 | 0 | 0 | 0 | 0
TBtu Consumed | 0 | 0 | 0 | 0 | 0
Rate - [lb/MMBtu] | 0 | 0 | 0 | 0 | 0
TWh Generated | 0 | 0 | 0 | 0 | 0
TWh Generated Qualifying | 0 | 0 | 0 | 0 | 0
Rate - [lb/MWh] | 0 | 0 | 0 | 0 | 0
Constraint Shadow Price [US$/Ton] | 0 | 0 | 0 | 0 | 0
Constraint Name: IL Fac. Spec. - NOX Rate Summer v3.1 (AUB) Constraint #: 272
Constraint Type: Rate Limit [lb/MMBtu]
Run Year, Seasons Included: 2012 SUMMER
Run Year, Seasons Included: 2015 SUMMER
Run Year, Seasons Included: 2020 SUMMER
Run Year, Seasons Included: 2025 SUMMER
Run Year, Seasons Included: 2032 SUMMER
Time Base: Seasonal/Annual | 2012-2013 | 2014-2017 | 2018-2022 | 2023-2027 | 2028-2035
Standard - [lb/MMBtu] | 0.25 | 0.25 | 0.25 | 0.25 | 0.25
-Emissions at Affected Plants [MTons] | 0 | 0 | 0 | 0 | 0
-Less Allowances Purchased [MTons] NOX | 0 | 0 | 0 | 0 | 0
-Plus Allowances Sold [MTons] NOX | 0 | 0 | 0 | 0 | 0
-Plus Allowances Banked [MTons] | 0 | 0 | 0 | 0 | 0
-Less Allowances Withdrawn (1:1) [MTons] | 0 | 0 | 0 | 0 | 0
-Less Allowances Withdrawn (n:1) [MTons] | 0 | 0 | 0 | 0 | 0
Total [MTons] | 0 | 0 | 0 | 0 | 0
TBtu Consumed | 0 | 0 | 0 | 0 | 0
Rate - [lb/MMBtu] | 0 | 0 | 0 | 0 | 0
TWh Generated | 0 | 0 | 0 | 0 | 0
TWh Generated Qualifying | 0 | 0 | 0 | 0 | 0
Rate - [lb/MWh] | 0 | 0 | 0 | 0 | 0
Constraint Shadow Price [US$/Ton] | 0 | 0 | 0 | 0 | 0
Constraint Name: IL Fac. Spec. - NOX Rate Summer v3.1 (AUP) Constraint #: 273
Constraint Type: Rate Limit [lb/MMBtu]
Run Year, Seasons Included: 2012 SUMMER
Run Year, Seasons Included: 2015 SUMMER
Run Year, Seasons Included: 2020 SUMMER
Run Year, Seasons Included: 2025 SUMMER
Run Year, Seasons Included: 2032 SUMMER
Time Base: Seasonal/Annual | 2012-2013 | 2014-2017 | 2018-2022 | 2023-2027 | 2028-2035
Standard - [lb/MMBtu] | 0.25 | 0.25 | 0.25 | 0.25 | 0.25
-Emissions at Affected Plants [MTons] | 0 | 0 | 0 | 0 | 0
-Less Allowances Purchased [MTons] NOX | 0 | 0 | 0 | 0 | 0
-Plus Allowances Sold [MTons] NOX | 0 | 0 | 0 | 0 | 0
-Plus Allowances Banked [MTons] | 0 | 0 | 0 | 0 | 0
-Less Allowances Withdrawn (1:1) [MTons] | 0 | 0 | 0 | 0 | 0
-Less Allowances Withdrawn (n:1) [MTons] | 0 | 0 | 0 | 0 | 0
Total [MTons] | 0 | 0 | 0 | 0 | 0
TBtu Consumed | 0 | 0 | 0 | 0 | 0
Rate - [lb/MMBtu] | 0 | 0 | 0 | 0 | 0
TWh Generated | 0 | 0 | 0 | 0 | 0
TWh Generated Qualifying | 0 | 0 | 0 | 0 | 0
Rate - [lb/MWh] | 0 | 0 | 0 | 0 | 0
Constraint Shadow Price [US$/Ton] | 0 | 0 | 0 | 0 | 0
Constraint Name: IL Fac. Spec. - NOX Rate Summer v3.1 (AUT) Constraint #: 274
Constraint Type: Rate Limit [lb/MMBtu]
Run Year, Seasons Included: 2012 SUMMER
Run Year, Seasons Included: 2015 SUMMER
Run Year, Seasons Included: 2020 SUMMER
Run Year, Seasons Included: 2025 SUMMER
Run Year, Seasons Included: 2032 SUMMER
Time Base: Seasonal/Annual | 2012-2013 | 2014-2017 | 2018-2022 | 2023-2027 | 2028-2035
Standard - [lb/MMBtu] | 0.25 | 0.25 | 0.25 | 0.25 | 0.25
-Emissions at Affected Plants [MTons] | 0 | 0 | 0 | 0 | 0.005809
-Less Allowances Purchased [MTons] NOX | 0 | 0 | 0 | 0 | 0
-Plus Allowances Sold [MTons] NOX | 0 | 0 | 0 | 0 | 0
-Plus Allowances Banked [MTons] | 0 | 0 | 0 | 0 | 0
-Less Allowances Withdrawn (1:1) [MTons] | 0 | 0 | 0 | 0 | 0
-Less Allowances Withdrawn (n:1) [MTons] | 0 | 0 | 0 | 0 | 0
Total [MTons] | 0 | 0 | 0 | 0 | 0.005809
TBtu Consumed | 0 | 0 | 0 | 0 | 0.2075
Rate - [lb/MMBtu] | 0 | 0 | 0 | 0 | 0.056
TWh Generated | 0 | 0 | 0 | 0 | 0.01957
TWh Generated Qualifying | 0 | 0 | 0 | 0 | 0.01957
Rate - [lb/MWh] | 0 | 0 | 0 | 0 | 0
Constraint Shadow Price [US$/Ton] | 0 | 0 | 0 | 0 | 0
Constraint Name: IL Fac. Spec. - NOX Rate Summer v3.1 (AUU) Constraint #: 275
Constraint Type: Rate Limit [lb/MMBtu]
Run Year, Seasons Included: 2012 SUMMER
Run Year, Seasons Included: 2015 SUMMER
Run Year, Seasons Included: 2020 SUMMER
Run Year, Seasons Included: 2025 SUMMER
Run Year, Seasons Included: 2032 SUMMER
Time Base: Seasonal/Annual | 2012-2013 | 2014-2017 | 2018-2022 | 2023-2027 | 2028-2035
Standard - [lb/MMBtu] | 0.25 | 0.25 | 0.25 | 0.25 | 0.25
-Emissions at Affected Plants [MTons] | 0 | 0 | 0 | 0 | 0
-Less Allowances Purchased [MTons] NOX | 0 | 0 | 0 | 0 | 0
-Plus Allowances Sold [MTons] NOX | 0 | 0 | 0 | 0 | 0
-Plus Allowances Banked [MTons] | 0 | 0 | 0 | 0 | 0
-Less Allowances Withdrawn (1:1) [MTons] | 0 | 0 | 0 | 0 | 0
-Less Allowances Withdrawn (n:1) [MTons] | 0 | 0 | 0 | 0 | 0
Total [MTons] | 0 | 0 | 0 | 0 | 0
TBtu Consumed | 0 | 0 | 0 | 0 | 0
Rate - [lb/MMBtu] | 0 | 0 | 0 | 0 | 0
TWh Generated | 0 | 0 | 0 | 0 | 0
TWh Generated Qualifying | 0 | 0 | 0 | 0 | 0
Rate - [lb/MWh] | 0 | 0 | 0 | 0 | 0
Constraint Shadow Price [US$/Ton] | 0 | 0 | 0 | 0 | 0
Constraint Name: IL Fac. Spec. - NOX Rate Summer v3.1 (AUV) Constraint #: 276
Constraint Type: Rate Limit [lb/MMBtu]
Run Year, Seasons Included: 2012 SUMMER
Run Year, Seasons Included: 2015 SUMMER
Run Year, Seasons Included: 2020 SUMMER
Run Year, Seasons Included: 2025 SUMMER
Run Year, Seasons Included: 2032 SUMMER
Time Base: Seasonal/Annual | 2012-2013 | 2014-2017 | 2018-2022 | 2023-2027 | 2028-2035
Standard - [lb/MMBtu] | 0.25 | 0.25 | 0.25 | 0.25 | 0.25
-Emissions at Affected Plants [MTons] | 0 | 0 | 0 | 0 | 0
-Less Allowances Purchased [MTons] NOX | 0 | 0 | 0 | 0 | 0
-Plus Allowances Sold [MTons] NOX | 0 | 0 | 0 | 0 | 0
-Plus Allowances Banked [MTons] | 0 | 0 | 0 | 0 | 0
-Less Allowances Withdrawn (1:1) [MTons] | 0 | 0 | 0 | 0 | 0
-Less Allowances Withdrawn (n:1) [MTons] | 0 | 0 | 0 | 0 | 0
Total [MTons] | 0 | 0 | 0 | 0 | 0
TBtu Consumed | 0 | 0 | 0 | 0 | 0
Rate - [lb/MMBtu] | 0 | 0 | 0 | 0 | 0
TWh Generated | 0 | 0 | 0 | 0 | 0
TWh Generated Qualifying | 0 | 0 | 0 | 0 | 0
Rate - [lb/MWh] | 0 | 0 | 0 | 0 | 0
Constraint Shadow Price [US$/Ton] | 0 | 0 | 0 | 0 | 0
Constraint Name: IL Fac. Spec. - NOX Rate Summer v3.1 (AUW) Constraint #: 277
Constraint Type: Rate Limit [lb/MMBtu]
Run Year, Seasons Included: 2012 SUMMER
Run Year, Seasons Included: 2015 SUMMER
Run Year, Seasons Included: 2020 SUMMER
Run Year, Seasons Included: 2025 SUMMER
Run Year, Seasons Included: 2032 SUMMER
Time Base: Seasonal/Annual | 2012-2013 | 2014-2017 | 2018-2022 | 2023-2027 | 2028-2035
Standard - [lb/MMBtu] | 0.25 | 0.25 | 0.25 | 0.25 | 0.25
-Emissions at Affected Plants [MTons] | 0 | 0 | 0 | 0 | 0
-Less Allowances Purchased [MTons] NOX | 0 | 0 | 0 | 0 | 0
-Plus Allowances Sold [MTons] NOX | 0 | 0 | 0 | 0 | 0
-Plus Allowances Banked [MTons] | 0 | 0 | 0 | 0 | 0
-Less Allowances Withdrawn (1:1) [MTons] | 0 | 0 | 0 | 0 | 0
-Less Allowances Withdrawn (n:1) [MTons] | 0 | 0 | 0 | 0 | 0
Total [MTons] | 0 | 0 | 0 | 0 | 0
TBtu Consumed | 0 | 0 | 0 | 0 | 0
Rate - [lb/MMBtu] | 0 | 0 | 0 | 0 | 0
TWh Generated | 0 | 0 | 0 | 0 | 0
TWh Generated Qualifying | 0 | 0 | 0 | 0 | 0
Rate - [lb/MWh] | 0 | 0 | 0 | 0 | 0
Constraint Shadow Price [US$/Ton] | 0 | 0 | 0 | 0 | 0
Constraint Name: IL Fac. Spec. - NOX Rate Summer v3.1 (AVQ) Constraint #: 278
Constraint Type: Rate Limit [lb/MMBtu]
Run Year, Seasons Included: 2012 SUMMER
Run Year, Seasons Included: 2015 SUMMER
Run Year, Seasons Included: 2020 SUMMER
Run Year, Seasons Included: 2025 SUMMER
Run Year, Seasons Included: 2032 SUMMER
Time Base: Seasonal/Annual | 2012-2013 | 2014-2017 | 2018-2022 | 2023-2027 | 2028-2035
Standard - [lb/MMBtu] | 0.25 | 0.25 | 0.25 | 0.25 | 0.25
-Emissions at Affected Plants [MTons] | 0 | 0 | 0 | 0 | 0
-Less Allowances Purchased [MTons] NOX | 0 | 0 | 0 | 0 | 0
-Plus Allowances Sold [MTons] NOX | 0 | 0 | 0 | 0 | 0
-Plus Allowances Banked [MTons] | 0 | 0 | 0 | 0 | 0
-Less Allowances Withdrawn (1:1) [MTons] | 0 | 0 | 0 | 0 | 0
-Less Allowances Withdrawn (n:1) [MTons] | 0 | 0 | 0 | 0 | 0
Total [MTons] | 0 | 0 | 0 | 0 | 0
TBtu Consumed | 0 | 0 | 0 | 0 | 0
Rate - [lb/MMBtu] | 0 | 0 | 0 | 0 | 0
TWh Generated | 0 | 0 | 0 | 0 | 0
TWh Generated Qualifying | 0 | 0 | 0 | 0 | 0
Rate - [lb/MWh] | 0 | 0 | 0 | 0 | 0
Constraint Shadow Price [US$/Ton] | 0 | 0 | 0 | 0 | 0
Constraint Name: IL Fac. Spec. - NOX Rate Summer v3.1 (AVR) Constraint #: 279
Constraint Type: Rate Limit [lb/MMBtu]
Run Year, Seasons Included: 2012 SUMMER
Run Year, Seasons Included: 2015 SUMMER
Run Year, Seasons Included: 2020 SUMMER
Run Year, Seasons Included: 2025 SUMMER
Run Year, Seasons Included: 2032 SUMMER
Time Base: Seasonal/Annual | 2012-2013 | 2014-2017 | 2018-2022 | 2023-2027 | 2028-2035
Standard - [lb/MMBtu] | 0.25 | 0.25 | 0.25 | 0.25 | 0.25
-Emissions at Affected Plants [MTons] | 0 | 0 | 0 | 0 | 0
-Less Allowances Purchased [MTons] NOX | 0 | 0 | 0 | 0 | 0
-Plus Allowances Sold [MTons] NOX | 0 | 0 | 0 | 0 | 0
-Plus Allowances Banked [MTons] | 0 | 0 | 0 | 0 | 0
-Less Allowances Withdrawn (1:1) [MTons] | 0 | 0 | 0 | 0 | 0
-Less Allowances Withdrawn (n:1) [MTons] | 0 | 0 | 0 | 0 | 0
Total [MTons] | 0 | 0 | 0 | 0 | 0
TBtu Consumed | 0 | 0 | 0 | 0 | 0
Rate - [lb/MMBtu] | 0 | 0 | 0 | 0 | 0
TWh Generated | 0 | 0 | 0 | 0 | 0
TWh Generated Qualifying | 0 | 0 | 0 | 0 | 0
Rate - [lb/MWh] | 0 | 0 | 0 | 0 | 0
Constraint Shadow Price [US$/Ton] | 0 | 0 | 0 | 0 | 0
Constraint Name: IL Fac. Spec. - NOX Rate Summer v3.1 (BPU) Constraint #: 280
Constraint Type: Rate Limit [lb/MMBtu]
Run Year, Seasons Included: 2012 SUMMER
Run Year, Seasons Included: 2015 SUMMER
Run Year, Seasons Included: 2020 SUMMER
Run Year, Seasons Included: 2025 SUMMER
Run Year, Seasons Included: 2032 SUMMER
Time Base: Seasonal/Annual | 2012-2013 | 2014-2017 | 2018-2022 | 2023-2027 | 2028-2035
Standard - [lb/MMBtu] | 0.25 | 0.25 | 0.25 | 0.25 | 0.25
-Emissions at Affected Plants [MTons] | 0.002711 | 0.006196 | 0.006196 | 0.006196 | 0.006196
-Less Allowances Purchased [MTons] NOX | 0 | 0 | 0 | 0 | 0
-Plus Allowances Sold [MTons] NOX | 0 | 0 | 0 | 0 | 0
-Plus Allowances Banked [MTons] | 0 | 0 | 0 | 0 | 0
-Less Allowances Withdrawn (1:1) [MTons] | 0 | 0 | 0 | 0 | 0
-Less Allowances Withdrawn (n:1) [MTons] | 0 | 0 | 0 | 0 | 0
Total [MTons] | 0.002711 | 0.006196 | 0.006196 | 0.006196 | 0.006196
TBtu Consumed | 0.2465 | 0.5633 | 0.5633 | 0.5633 | 0.5633
Rate - [lb/MMBtu] | 0.022 | 0.022 | 0.022 | 0.022 | 0.022
TWh Generated | 0.03388 | 0.07744 | 0.07744 | 0.07744 | 0.07744
TWh Generated Qualifying | 0.03388 | 0.07744 | 0.07744 | 0.07744 | 0.07744
Rate - [lb/MWh] | 0 | 0 | 0 | 0 | 0
Constraint Shadow Price [US$/Ton] | 0 | 0 | 0 | 0 | 0
Constraint Name: IL Fac. Spec. - NOX Rate Summer v3.1 (BPV) Constraint #: 281
Constraint Type: Rate Limit [lb/MMBtu]
Run Year, Seasons Included: 2012 SUMMER
Run Year, Seasons Included: 2015 SUMMER
Run Year, Seasons Included: 2020 SUMMER
Run Year, Seasons Included: 2025 SUMMER
Run Year, Seasons Included: 2032 SUMMER
Time Base: Seasonal/Annual | 2012-2013 | 2014-2017 | 2018-2022 | 2023-2027 | 2028-2035
Standard - [lb/MMBtu] | 0.25 | 0.25 | 0.25 | 0.25 | 0.25
-Emissions at Affected Plants [MTons] | 0.002062 | 0.006196 | 0.006196 | 0.006196 | 0.006196
-Less Allowances Purchased [MTons] NOX | 0 | 0 | 0 | 0 | 0
-Plus Allowances Sold [MTons] NOX | 0 | 0 | 0 | 0 | 0
-Plus Allowances Banked [MTons] | 0 | 0 | 0 | 0 | 0
-Less Allowances Withdrawn (1:1) [MTons] | 0 | 0 | 0 | 0 | 0
-Less Allowances Withdrawn (n:1) [MTons] | 0 | 0 | 0 | 0 | 0
Total [MTons] | 0.002062 | 0.006196 | 0.006196 | 0.006196 | 0.006196
TBtu Consumed | 0.1874 | 0.5633 | 0.5633 | 0.5633 | 0.5633
Rate - [lb/MMBtu] | 0.022 | 0.022 | 0.022 | 0.022 | 0.022
TWh Generated | 0.02577 | 0.07744 | 0.07744 | 0.07744 | 0.07744
TWh Generated Qualifying | 0.02577 | 0.07744 | 0.07744 | 0.07744 | 0.07744
Rate - [lb/MWh] | 0 | 0 | 0 | 0 | 0
Constraint Shadow Price [US$/Ton] | 0 | 0 | 0 | 0 | 0
Constraint Name: IL Fac. Spec. - NOX Rate Summer v3.1 (BPW) Constraint #: 282
Constraint Type: Rate Limit [lb/MMBtu]
Run Year, Seasons Included: 2012 SUMMER
Run Year, Seasons Included: 2015 SUMMER
Run Year, Seasons Included: 2020 SUMMER
Run Year, Seasons Included: 2025 SUMMER
Run Year, Seasons Included: 2032 SUMMER
Time Base: Seasonal/Annual | 2012-2013 | 2014-2017 | 2018-2022 | 2023-2027 | 2028-2035
Standard - [lb/MMBtu] | 0.25 | 0.25 | 0.25 | 0.25 | 0.25
-Emissions at Affected Plants [MTons] | 0.006196 | 0.006196 | 0.006196 | 0.006196 | 0.006196
-Less Allowances Purchased [MTons] NOX | 0 | 0 | 0 | 0 | 0
-Plus Allowances Sold [MTons] NOX | 0 | 0 | 0 | 0 | 0
-Plus Allowances Banked [MTons] | 0 | 0 | 0 | 0 | 0
-Less Allowances Withdrawn (1:1) [MTons] | 0 | 0 | 0 | 0 | 0
-Less Allowances Withdrawn (n:1) [MTons] | 0 | 0 | 0 | 0 | 0
Total [MTons] | 0.006196 | 0.006196 | 0.006196 | 0.006196 | 0.006196
TBtu Consumed | 0.5633 | 0.5633 | 0.5633 | 0.5633 | 0.5633
Rate - [lb/MMBtu] | 0.022 | 0.022 | 0.022 | 0.022 | 0.022
TWh Generated | 0.07744 | 0.07744 | 0.07744 | 0.07744 | 0.07744
TWh Generated Qualifying | 0.07744 | 0.07744 | 0.07744 | 0.07744 | 0.07744
Rate - [lb/MWh] | 0 | 0 | 0 | 0 | 0
Constraint Shadow Price [US$/Ton] | 0 | 0 | 0 | 0 | 0
Constraint Name: IL Fac. Spec. - NOX Rate Summer v3.1 (BPX) Constraint #: 283
Constraint Type: Rate Limit [lb/MMBtu]
Run Year, Seasons Included: 2012 SUMMER
Run Year, Seasons Included: 2015 SUMMER
Run Year, Seasons Included: 2020 SUMMER
Run Year, Seasons Included: 2025 SUMMER
Run Year, Seasons Included: 2032 SUMMER
Time Base: Seasonal/Annual | 2012-2013 | 2014-2017 | 2018-2022 | 2023-2027 | 2028-2035
Standard - [lb/MMBtu] | 0.25 | 0.25 | 0.25 | 0.25 | 0.25
-Emissions at Affected Plants [MTons] | 0.006196 | 0.006196 | 0.006196 | 0.006196 | 0.006196
-Less Allowances Purchased [MTons] NOX | 0 | 0 | 0 | 0 | 0
-Plus Allowances Sold [MTons] NOX | 0 | 0 | 0 | 0 | 0
-Plus Allowances Banked [MTons] | 0 | 0 | 0 | 0 | 0
-Less Allowances Withdrawn (1:1) [MTons] | 0 | 0 | 0 | 0 | 0
-Less Allowances Withdrawn (n:1) [MTons] | 0 | 0 | 0 | 0 | 0
Total [MTons] | 0.006196 | 0.006196 | 0.006196 | 0.006196 | 0.006196
TBtu Consumed | 0.5633 | 0.5633 | 0.5633 | 0.5633 | 0.5633
Rate - [lb/MMBtu] | 0.022 | 0.022 | 0.022 | 0.022 | 0.022
TWh Generated | 0.07744 | 0.07744 | 0.07744 | 0.07744 | 0.07744
TWh Generated Qualifying | 0.07744 | 0.07744 | 0.07744 | 0.07744 | 0.07744
Rate - [lb/MWh] | 0 | 0 | 0 | 0 | 0
Constraint Shadow Price [US$/Ton] | 0 | 0 | 0 | 0 | 0
Constraint Name: IL Fac. Spec. - NOX Rate Summer v3.1 (BPY) Constraint #: 284
Constraint Type: Rate Limit [lb/MMBtu]
Run Year, Seasons Included: 2012 SUMMER
Run Year, Seasons Included: 2015 SUMMER
Run Year, Seasons Included: 2020 SUMMER
Run Year, Seasons Included: 2025 SUMMER
Run Year, Seasons Included: 2032 SUMMER
Time Base: Seasonal/Annual | 2012-2013 | 2014-2017 | 2018-2022 | 2023-2027 | 2028-2035
Standard - [lb/MMBtu] | 0.25 | 0.25 | 0.25 | 0.25 | 0.25
-Emissions at Affected Plants [MTons] | 0.004841 | 0.004841 | 0.004841 | 0.004841 | 0.004841
-Less Allowances Purchased [MTons] NOX | 0 | 0 | 0 | 0 | 0
-Plus Allowances Sold [MTons] NOX | 0 | 0 | 0 | 0 | 0
-Plus Allowances Banked [MTons] | 0 | 0 | 0 | 0 | 0
-Less Allowances Withdrawn (1:1) [MTons] | 0 | 0 | 0 | 0 | 0
-Less Allowances Withdrawn (n:1) [MTons] | 0 | 0 | 0 | 0 | 0
Total [MTons] | 0.004841 | 0.004841 | 0.004841 | 0.004841 | 0.004841
TBtu Consumed | 0.4401 | 0.4401 | 0.4401 | 0.4401 | 0.4401
Rate - [lb/MMBtu] | 0.022 | 0.022 | 0.022 | 0.022 | 0.022
TWh Generated | 0.0605 | 0.0605 | 0.0605 | 0.0605 | 0.0605
TWh Generated Qualifying | 0.0605 | 0.0605 | 0.0605 | 0.0605 | 0.0605
Rate - [lb/MWh] | 0 | 0 | 0 | 0 | 0
Constraint Shadow Price [US$/Ton] | 0 | 0 | 0 | 0 | 0
Constraint Name: IL Fac. Spec. - NOX Rate Summer v3.1 (BPZ) Constraint #: 285
Constraint Type: Rate Limit [lb/MMBtu]
Run Year, Seasons Included: 2012 SUMMER
Run Year, Seasons Included: 2015 SUMMER
Run Year, Seasons Included: 2020 SUMMER
Run Year, Seasons Included: 2025 SUMMER
Run Year, Seasons Included: 2032 SUMMER
Time Base: Seasonal/Annual | 2012-2013 | 2014-2017 | 2018-2022 | 2023-2027 | 2028-2035
Standard - [lb/MMBtu] | 0.25 | 0.25 | 0.25 | 0.25 | 0.25
-Emissions at Affected Plants [MTons] | 0.004841 | 0.004841 | 0.004841 | 0.004841 | 0.004841
-Less Allowances Purchased [MTons] NOX | 0 | 0 | 0 | 0 | 0
-Plus Allowances Sold [MTons] NOX | 0 | 0 | 0 | 0 | 0
-Plus Allowances Banked [MTons] | 0 | 0 | 0 | 0 | 0
-Less Allowances Withdrawn (1:1) [MTons] | 0 | 0 | 0 | 0 | 0
-Less Allowances Withdrawn (n:1) [MTons] | 0 | 0 | 0 | 0 | 0
Total [MTons] | 0.004841 | 0.004841 | 0.004841 | 0.004841 | 0.004841
TBtu Consumed | 0.4401 | 0.4401 | 0.4401 | 0.4401 | 0.4401
Rate - [lb/MMBtu] | 0.022 | 0.022 | 0.022 | 0.022 | 0.022
TWh Generated | 0.0605 | 0.0605 | 0.0605 | 0.0605 | 0.0605
TWh Generated Qualifying | 0.0605 | 0.0605 | 0.0605 | 0.0605 | 0.0605
Rate - [lb/MWh] | 0 | 0 | 0 | 0 | 0
Constraint Shadow Price [US$/Ton] | 0 | 0 | 0 | 0 | 0
Constraint Name: IL Fac. Spec. - NOX Rate Summer v3.1 (BQA) Constraint #: 286
Constraint Type: Rate Limit [lb/MMBtu]
Run Year, Seasons Included: 2012 SUMMER
Run Year, Seasons Included: 2015 SUMMER
Run Year, Seasons Included: 2020 SUMMER
Run Year, Seasons Included: 2025 SUMMER
Run Year, Seasons Included: 2032 SUMMER
Time Base: Seasonal/Annual | 2012-2013 | 2014-2017 | 2018-2022 | 2023-2027 | 2028-2035
Standard - [lb/MMBtu] | 0.25 | 0.25 | 0.25 | 0.25 | 0.25
-Emissions at Affected Plants [MTons] | 0.001611 | 0.004841 | 0.004841 | 0.004841 | 0.004841
-Less Allowances Purchased [MTons] NOX | 0 | 0 | 0 | 0 | 0
-Plus Allowances Sold [MTons] NOX | 0 | 0 | 0 | 0 | 0
-Plus Allowances Banked [MTons] | 0 | 0 | 0 | 0 | 0
-Less Allowances Withdrawn (1:1) [MTons] | 0 | 0 | 0 | 0 | 0
-Less Allowances Withdrawn (n:1) [MTons] | 0 | 0 | 0 | 0 | 0
Total [MTons] | 0.001611 | 0.004841 | 0.004841 | 0.004841 | 0.004841
TBtu Consumed | 0.1464 | 0.4401 | 0.4401 | 0.4401 | 0.4401
Rate - [lb/MMBtu] | 0.022 | 0.022 | 0.022 | 0.022 | 0.022
TWh Generated | 0.02013 | 0.0605 | 0.0605 | 0.0605 | 0.0605
TWh Generated Qualifying | 0.02013 | 0.0605 | 0.0605 | 0.0605 | 0.0605
Rate - [lb/MWh] | 0 | 0 | 0 | 0 | 0
Constraint Shadow Price [US$/Ton] | 0 | 0 | 0 | 0 | 0
Constraint Name: IL Fac. Spec. - NOX Rate Summer v3.1 (BQB) Constraint #: 287
Constraint Type: Rate Limit [lb/MMBtu]
Run Year, Seasons Included: 2012 SUMMER
Run Year, Seasons Included: 2015 SUMMER
Run Year, Seasons Included: 2020 SUMMER
Run Year, Seasons Included: 2025 SUMMER
Run Year, Seasons Included: 2032 SUMMER
Time Base: Seasonal/Annual | 2012-2013 | 2014-2017 | 2018-2022 | 2023-2027 | 2028-2035
Standard - [lb/MMBtu] | 0.25 | 0.25 | 0.25 | 0.25 | 0.25
-Emissions at Affected Plants [MTons] | 0.004841 | 0.004841 | 0.004841 | 0.004841 | 0.004841
-Less Allowances Purchased [MTons] NOX | 0 | 0 | 0 | 0 | 0
-Plus Allowances Sold [MTons] NOX | 0 | 0 | 0 | 0 | 0
-Plus Allowances Banked [MTons] | 0 | 0 | 0 | 0 | 0
-Less Allowances Withdrawn (1:1) [MTons] | 0 | 0 | 0 | 0 | 0
-Less Allowances Withdrawn (n:1) [MTons] | 0 | 0 | 0 | 0 | 0
Total [MTons] | 0.004841 | 0.004841 | 0.004841 | 0.004841 | 0.004841
TBtu Consumed | 0.4401 | 0.4401 | 0.4401 | 0.4401 | 0.4401
Rate - [lb/MMBtu] | 0.022 | 0.022 | 0.022 | 0.022 | 0.022
TWh Generated | 0.0605 | 0.0605 | 0.0605 | 0.0605 | 0.0605
TWh Generated Qualifying | 0.0605 | 0.0605 | 0.0605 | 0.0605 | 0.0605
Rate - [lb/MWh] | 0 | 0 | 0 | 0 | 0
Constraint Shadow Price [US$/Ton] | 0 | 0 | 0 | 0 | 0
Constraint Name: IL Fac. Spec. - NOX Rate Summer v3.1 (BQC) Constraint #: 288
Constraint Type: Rate Limit [lb/MMBtu]
Run Year, Seasons Included: 2012 SUMMER
Run Year, Seasons Included: 2015 SUMMER
Run Year, Seasons Included: 2020 SUMMER
Run Year, Seasons Included: 2025 SUMMER
Run Year, Seasons Included: 2032 SUMMER
Time Base: Seasonal/Annual | 2012-2013 | 2014-2017 | 2018-2022 | 2023-2027 | 2028-2035
Standard - [lb/MMBtu] | 0.25 | 0.25 | 0.25 | 0.25 | 0.25
-Emissions at Affected Plants [MTons] | 0.0007523 | 0.0007523 | 0.0007523 | 0.0007523 | 0.0007523
-Less Allowances Purchased [MTons] NOX | 0 | 0 | 0 | 0 | 0
-Plus Allowances Sold [MTons] NOX | 0 | 0 | 0 | 0 | 0
-Plus Allowances Banked [MTons] | 0 | 0 | 0 | 0 | 0
-Less Allowances Withdrawn (1:1) [MTons] | 0 | 0 | 0 | 0 | 0
-Less Allowances Withdrawn (n:1) [MTons] | 0 | 0 | 0 | 0 | 0
Total [MTons] | 0.0007523 | 0.0007523 | 0.0007523 | 0.0007523 | 0.0007523
TBtu Consumed | 0.06269 | 0.06269 | 0.06269 | 0.06269 | 0.06269
Rate - [lb/MMBtu] | 0.024 | 0.024 | 0.024 | 0.024 | 0.024
TWh Generated | 0.00612 | 0.00612 | 0.00612 | 0.00612 | 0.00612
TWh Generated Qualifying | 0.00612 | 0.00612 | 0.00612 | 0.00612 | 0.00612
Rate - [lb/MWh] | 0 | 0 | 0 | 0 | 0
Constraint Shadow Price [US$/Ton] | 0 | 0 | 0 | 0 | 0
Constraint Name: IL Fac. Spec. - NOX Rate Summer v3.1 (BQD) Constraint #: 289
Constraint Type: Rate Limit [lb/MMBtu]
Run Year, Seasons Included: 2012 SUMMER
Run Year, Seasons Included: 2015 SUMMER
Run Year, Seasons Included: 2020 SUMMER
Run Year, Seasons Included: 2025 SUMMER
Run Year, Seasons Included: 2032 SUMMER
Time Base: Seasonal/Annual | 2012-2013 | 2014-2017 | 2018-2022 | 2023-2027 | 2028-2035
Standard - [lb/MMBtu] | 0.25 | 0.25 | 0.25 | 0.25 | 0.25
-Emissions at Affected Plants [MTons] | 0.0007523 | 0.0007523 | 0.0007523 | 0.0007523 | 0.0007523
-Less Allowances Purchased [MTons] NOX | 0 | 0 | 0 | 0 | 0
-Plus Allowances Sold [MTons] NOX | 0 | 0 | 0 | 0 | 0
-Plus Allowances Banked [MTons] | 0 | 0 | 0 | 0 | 0
-Less Allowances Withdrawn (1:1) [MTons] | 0 | 0 | 0 | 0 | 0
-Less Allowances Withdrawn (n:1) [MTons] | 0 | 0 | 0 | 0 | 0
Total [MTons] | 0.0007523 | 0.0007523 | 0.0007523 | 0.0007523 | 0.0007523
TBtu Consumed | 0.06269 | 0.06269 | 0.06269 | 0.06269 | 0.06269
Rate - [lb/MMBtu] | 0.024 | 0.024 | 0.024 | 0.024 | 0.024
TWh Generated | 0.00612 | 0.00612 | 0.00612 | 0.00612 | 0.00612
TWh Generated Qualifying | 0.00612 | 0.00612 | 0.00612 | 0.00612 | 0.00612
Rate - [lb/MWh] | 0 | 0 | 0 | 0 | 0
Constraint Shadow Price [US$/Ton] | 0 | 0 | 0 | 0 | 0
Constraint Name: IL Fac. Spec. - NOX Rate Summer v3.1 (BQE) Constraint #: 290
Constraint Type: Rate Limit [lb/MMBtu]
Run Year, Seasons Included: 2012 SUMMER
Run Year, Seasons Included: 2015 SUMMER
Run Year, Seasons Included: 2020 SUMMER
Run Year, Seasons Included: 2025 SUMMER
Run Year, Seasons Included: 2032 SUMMER
Time Base: Seasonal/Annual | 2012-2013 | 2014-2017 | 2018-2022 | 2023-2027 | 2028-2035
Standard - [lb/MMBtu] | 0.25 | 0.25 | 0.25 | 0.25 | 0.25
-Emissions at Affected Plants [MTons] | 0.0007523 | 0.0007523 | 0.0007523 | 0.0007523 | 0.0007523
-Less Allowances Purchased [MTons] NOX | 0 | 0 | 0 | 0 | 0
-Plus Allowances Sold [MTons] NOX | 0 | 0 | 0 | 0 | 0
-Plus Allowances Banked [MTons] | 0 | 0 | 0 | 0 | 0
-Less Allowances Withdrawn (1:1) [MTons] | 0 | 0 | 0 | 0 | 0
-Less Allowances Withdrawn (n:1) [MTons] | 0 | 0 | 0 | 0 | 0
Total [MTons] | 0.0007523 | 0.0007523 | 0.0007523 | 0.0007523 | 0.0007523
TBtu Consumed | 0.06269 | 0.06269 | 0.06269 | 0.06269 | 0.06269
Rate - [lb/MMBtu] | 0.024 | 0.024 | 0.024 | 0.024 | 0.024
TWh Generated | 0.00612 | 0.00612 | 0.00612 | 0.00612 | 0.00612
TWh Generated Qualifying | 0.00612 | 0.00612 | 0.00612 | 0.00612 | 0.00612
Rate - [lb/MWh] | 0 | 0 | 0 | 0 | 0
Constraint Shadow Price [US$/Ton] | 0 | 0 | 0 | 0 | 0
Constraint Name: IL Fac. Spec. - NOX Rate Summer v3.1 (BQF) Constraint #: 291
Constraint Type: Rate Limit [lb/MMBtu]
Run Year, Seasons Included: 2012 SUMMER
Run Year, Seasons Included: 2015 SUMMER
Run Year, Seasons Included: 2020 SUMMER
Run Year, Seasons Included: 2025 SUMMER
Run Year, Seasons Included: 2032 SUMMER
Time Base: Seasonal/Annual | 2012-2013 | 2014-2017 | 2018-2022 | 2023-2027 | 2028-2035
Standard - [lb/MMBtu] | 0.25 | 0.25 | 0.25 | 0.25 | 0.25
-Emissions at Affected Plants [MTons] | 0.001227 | 0.003496 | 0.001227 | 0.001227 | 0.001227
-Less Allowances Purchased [MTons] NOX | 0 | 0 | 0 | 0 | 0
-Plus Allowances Sold [MTons] NOX | 0 | 0 | 0 | 0 | 0
-Plus Allowances Banked [MTons] | 0 | 0 | 0 | 0 | 0
-Less Allowances Withdrawn (1:1) [MTons] | 0 | 0 | 0 | 0 | 0
-Less Allowances Withdrawn (n:1) [MTons] | 0 | 0 | 0 | 0 | 0
Total [MTons] | 0.001227 | 0.003496 | 0.001227 | 0.001227 | 0.001227
TBtu Consumed | 0.1023 | 0.2914 | 0.1023 | 0.1023 | 0.1023
Rate - [lb/MMBtu] | 0.024 | 0.024 | 0.024 | 0.024 | 0.024
TWh Generated | 0.009984 | 0.02844 | 0.009984 | 0.009984 | 0.009984
TWh Generated Qualifying | 0.009984 | 0.02844 | 0.009984 | 0.009984 | 0.009984
Rate - [lb/MWh] | 0 | 0 | 0 | 0 | 0
Constraint Shadow Price [US$/Ton] | 0 | 0 | 0 | 0 | 0
Constraint Name: IL Fac. Spec. - NOX Rate Summer v3.1 (BUY) Constraint #: 292
Constraint Type: Rate Limit [lb/MMBtu]
Run Year, Seasons Included: 2012 SUMMER
Run Year, Seasons Included: 2015 SUMMER
Run Year, Seasons Included: 2020 SUMMER
Run Year, Seasons Included: 2025 SUMMER
Run Year, Seasons Included: 2032 SUMMER
Time Base: Seasonal/Annual | 2012-2013 | 2014-2017 | 2018-2022 | 2023-2027 | 2028-2035
Standard - [lb/MMBtu] | 0.25 | 0.25 | 0.25 | 0.25 | 0.25
-Emissions at Affected Plants [MTons] | 0.001977 | 0.005941 | 0.005941 | 0.005941 | 0.005941
-Less Allowances Purchased [MTons] NOX | 0 | 0 | 0 | 0 | 0
-Plus Allowances Sold [MTons] NOX | 0 | 0 | 0 | 0 | 0
-Plus Allowances Banked [MTons] | 0 | 0 | 0 | 0 | 0
-Less Allowances Withdrawn (1:1) [MTons] | 0 | 0 | 0 | 0 | 0
-Less Allowances Withdrawn (n:1) [MTons] | 0 | 0 | 0 | 0 | 0
Total [MTons] | 0.001977 | 0.005941 | 0.005941 | 0.005941 | 0.005941
TBtu Consumed | 0.2636 | 0.7921 | 0.7921 | 0.7921 | 0.7921
Rate - [lb/MMBtu] | 0.015 | 0.015 | 0.015 | 0.015 | 0.015
TWh Generated | 0.03623 | 0.1089 | 0.1089 | 0.1089 | 0.1089
TWh Generated Qualifying | 0.03623 | 0.1089 | 0.1089 | 0.1089 | 0.1089
Rate - [lb/MWh] | 0 | 0 | 0 | 0 | 0
Constraint Shadow Price [US$/Ton] | 0 | 0 | 0 | 0 | 0
Constraint Name: IL Fac. Spec. - NOX Rate Summer v3.1 (BUZ) Constraint #: 293
Constraint Type: Rate Limit [lb/MMBtu]
Run Year, Seasons Included: 2012 SUMMER
Run Year, Seasons Included: 2015 SUMMER
Run Year, Seasons Included: 2020 SUMMER
Run Year, Seasons Included: 2025 SUMMER
Run Year, Seasons Included: 2032 SUMMER
Time Base: Seasonal/Annual | 2012-2013 | 2014-2017 | 2018-2022 | 2023-2027 | 2028-2035
Standard - [lb/MMBtu] | 0.25 | 0.25 | 0.25 | 0.25 | 0.25
-Emissions at Affected Plants [MTons] | 0.002021 | 0.006073 | 0.006073 | 0.006073 | 0.006073
-Less Allowances Purchased [MTons] NOX | 0 | 0 | 0 | 0 | 0
-Plus Allowances Sold [MTons] NOX | 0 | 0 | 0 | 0 | 0
-Plus Allowances Banked [MTons] | 0 | 0 | 0 | 0 | 0
-Less Allowances Withdrawn (1:1) [MTons] | 0 | 0 | 0 | 0 | 0
-Less Allowances Withdrawn (n:1) [MTons] | 0 | 0 | 0 | 0 | 0
Total [MTons] | 0.002021 | 0.006073 | 0.006073 | 0.006073 | 0.006073
TBtu Consumed | 0.2694 | 0.8097 | 0.8097 | 0.8097 | 0.8097
Rate - [lb/MMBtu] | 0.015 | 0.015 | 0.015 | 0.015 | 0.015
TWh Generated | 0.03704 | 0.1113 | 0.1113 | 0.1113 | 0.1113
TWh Generated Qualifying | 0.03704 | 0.1113 | 0.1113 | 0.1113 | 0.1113
Rate - [lb/MWh] | 0 | 0 | 0 | 0 | 0
Constraint Shadow Price [US$/Ton] | 0 | 0 | 0 | 0 | 0
Constraint Name: IL Fac. Spec. - NOX Rate Summer v3.1 (BVA) Constraint #: 294
Constraint Type: Rate Limit [lb/MMBtu]
Run Year, Seasons Included: 2012 SUMMER
Run Year, Seasons Included: 2015 SUMMER
Run Year, Seasons Included: 2020 SUMMER
Run Year, Seasons Included: 2025 SUMMER
Run Year, Seasons Included: 2032 SUMMER
Time Base: Seasonal/Annual | 2012-2013 | 2014-2017 | 2018-2022 | 2023-2027 | 2028-2035
Standard - [lb/MMBtu] | 0.25 | 0.25 | 0.25 | 0.25 | 0.25
-Emissions at Affected Plants [MTons] | 0.001977 | 0.005941 | 0.005941 | 0.005941 | 0.005941
-Less Allowances Purchased [MTons] NOX | 0 | 0 | 0 | 0 | 0
-Plus Allowances Sold [MTons] NOX | 0 | 0 | 0 | 0 | 0
-Plus Allowances Banked [MTons] | 0 | 0 | 0 | 0 | 0
-Less Allowances Withdrawn (1:1) [MTons] | 0 | 0 | 0 | 0 | 0
-Less Allowances Withdrawn (n:1) [MTons] | 0 | 0 | 0 | 0 | 0
Total [MTons] | 0.001977 | 0.005941 | 0.005941 | 0.005941 | 0.005941
TBtu Consumed | 0.2636 | 0.7921 | 0.7921 | 0.7921 | 0.7921
Rate - [lb/MMBtu] | 0.015 | 0.015 | 0.015 | 0.015 | 0.015
TWh Generated | 0.03623 | 0.1089 | 0.1089 | 0.1089 | 0.1089
TWh Generated Qualifying | 0.03623 | 0.1089 | 0.1089 | 0.1089 | 0.1089
Rate - [lb/MWh] | 0 | 0 | 0 | 0 | 0
Constraint Shadow Price [US$/Ton] | 0 | 0 | 0 | 0 | 0
Constraint Name: IL Fac. Spec. - NOX Rate Summer v3.1 (BVB) Constraint #: 295
Constraint Type: Rate Limit [lb/MMBtu]
Run Year, Seasons Included: 2012 SUMMER
Run Year, Seasons Included: 2015 SUMMER
Run Year, Seasons Included: 2020 SUMMER
Run Year, Seasons Included: 2025 SUMMER
Run Year, Seasons Included: 2032 SUMMER
Time Base: Seasonal/Annual | 2012-2013 | 2014-2017 | 2018-2022 | 2023-2027 | 2028-2035
Standard - [lb/MMBtu] | 0.25 | 0.25 | 0.25 | 0.25 | 0.25
-Emissions at Affected Plants [MTons] | 0.001636 | 0.004917 | 0.004917 | 0.004917 | 0.004917
-Less Allowances Purchased [MTons] NOX | 0 | 0 | 0 | 0 | 0
-Plus Allowances Sold [MTons] NOX | 0 | 0 | 0 | 0 | 0
-Plus Allowances Banked [MTons] | 0 | 0 | 0 | 0 | 0
-Less Allowances Withdrawn (1:1) [MTons] | 0 | 0 | 0 | 0 | 0
-Less Allowances Withdrawn (n:1) [MTons] | 0 | 0 | 0 | 0 | 0
Total [MTons] | 0.001636 | 0.004917 | 0.004917 | 0.004917 | 0.004917
TBtu Consumed | 0.1722 | 0.5175 | 0.5175 | 0.5175 | 0.5175
Rate - [lb/MMBtu] | 0.019 | 0.019 | 0.019 | 0.019 | 0.019
TWh Generated | 0.02367 | 0.07115 | 0.07115 | 0.07115 | 0.07115
TWh Generated Qualifying | 0.02367 | 0.07115 | 0.07115 | 0.07115 | 0.07115
Rate - [lb/MWh] | 0 | 0 | 0 | 0 | 0
Constraint Shadow Price [US$/Ton] | 0 | 0 | 0 | 0 | 0
Constraint Name: IL Fac. Spec. - NOX Rate Summer v3.1 (BVC) Constraint #: 296
Constraint Type: Rate Limit [lb/MMBtu]
Run Year, Seasons Included: 2012 SUMMER
Run Year, Seasons Included: 2015 SUMMER
Run Year, Seasons Included: 2020 SUMMER
Run Year, Seasons Included: 2025 SUMMER
Run Year, Seasons Included: 2032 SUMMER
Time Base: Seasonal/Annual | 2012-2013 | 2014-2017 | 2018-2022 | 2023-2027 | 2028-2035
Standard - [lb/MMBtu] | 0.25 | 0.25 | 0.25 | 0.25 | 0.25
-Emissions at Affected Plants [MTons] | 0.001636 | 0.004917 | 0.004917 | 0.004917 | 0.004917
-Less Allowances Purchased [MTons] NOX | 0 | 0 | 0 | 0 | 0
-Plus Allowances Sold [MTons] NOX | 0 | 0 | 0 | 0 | 0
-Plus Allowances Banked [MTons] | 0 | 0 | 0 | 0 | 0
-Less Allowances Withdrawn (1:1) [MTons] | 0 | 0 | 0 | 0 | 0
-Less Allowances Withdrawn (n:1) [MTons] | 0 | 0 | 0 | 0 | 0
Total [MTons] | 0.001636 | 0.004917 | 0.004917 | 0.004917 | 0.004917
TBtu Consumed | 0.1722 | 0.5175 | 0.5175 | 0.5175 | 0.5175
Rate - [lb/MMBtu] | 0.019 | 0.019 | 0.019 | 0.019 | 0.019
TWh Generated | 0.02367 | 0.07115 | 0.07115 | 0.07115 | 0.07115
TWh Generated Qualifying | 0.02367 | 0.07115 | 0.07115 | 0.07115 | 0.07115
Rate - [lb/MWh] | 0 | 0 | 0 | 0 | 0
Constraint Shadow Price [US$/Ton] | 0 | 0 | 0 | 0 | 0
Constraint Name: IL Fac. Spec. - NOX Rate Summer v3.1 (BVD) Constraint #: 297
Constraint Type: Rate Limit [lb/MMBtu]
Run Year, Seasons Included: 2012 SUMMER
Run Year, Seasons Included: 2015 SUMMER
Run Year, Seasons Included: 2020 SUMMER
Run Year, Seasons Included: 2025 SUMMER
Run Year, Seasons Included: 2032 SUMMER
Time Base: Seasonal/Annual | 2012-2013 | 2014-2017 | 2018-2022 | 2023-2027 | 2028-2035
Standard - [lb/MMBtu] | 0.25 | 0.25 | 0.25 | 0.25 | 0.25
-Emissions at Affected Plants [MTons] | 0.001725 | 0.005184 | 0.005184 | 0.005184 | 0.005184
-Less Allowances Purchased [MTons] NOX | 0 | 0 | 0 | 0 | 0
-Plus Allowances Sold [MTons] NOX | 0 | 0 | 0 | 0 | 0
-Plus Allowances Banked [MTons] | 0 | 0 | 0 | 0 | 0
-Less Allowances Withdrawn (1:1) [MTons] | 0 | 0 | 0 | 0 | 0
-Less Allowances Withdrawn (n:1) [MTons] | 0 | 0 | 0 | 0 | 0
Total [MTons] | 0.001725 | 0.005184 | 0.005184 | 0.005184 | 0.005184
TBtu Consumed | 0.1816 | 0.5457 | 0.5457 | 0.5457 | 0.5457
Rate - [lb/MMBtu] | 0.019 | 0.019 | 0.019 | 0.019 | 0.019
TWh Generated | 0.02496 | 0.07502 | 0.07502 | 0.07502 | 0.07502
TWh Generated Qualifying | 0.02496 | 0.07502 | 0.07502 | 0.07502 | 0.07502
Rate - [lb/MWh] | 0 | 0 | 0 | 0 | 0
Constraint Shadow Price [US$/Ton] | 0 | 0 | 0 | 0 | 0
Constraint Name: IL Fac. Spec. - NOX Rate Summer v3.1 (BVF) Constraint #: 298
Constraint Type: Rate Limit [lb/MMBtu]
Run Year, Seasons Included: 2012 SUMMER
Run Year, Seasons Included: 2015 SUMMER
Run Year, Seasons Included: 2020 SUMMER
Run Year, Seasons Included: 2025 SUMMER
Run Year, Seasons Included: 2032 SUMMER
Time Base: Seasonal/Annual | 2012-2013 | 2014-2017 | 2018-2022 | 2023-2027 | 2028-2035
Standard - [lb/MMBtu] | 0.25 | 0.25 | 0.25 | 0.25 | 0.25
-Emissions at Affected Plants [MTons] | 0 | 0.01013 | 0.01013 | 0.01013 | 0.01013
-Less Allowances Purchased [MTons] NOX | 0 | 0 | 0 | 0 | 0
-Plus Allowances Sold [MTons] NOX | 0 | 0 | 0 | 0 | 0
-Plus Allowances Banked [MTons] | 0 | 0 | 0 | 0 | 0
-Less Allowances Withdrawn (1:1) [MTons] | 0 | 0 | 0 | 0 | 0
-Less Allowances Withdrawn (n:1) [MTons] | 0 | 0 | 0 | 0 | 0
Total [MTons] | 0 | 0.01013 | 0.01013 | 0.01013 | 0.01013
TBtu Consumed | 0 | 0.2411 | 0.2411 | 0.2411 | 0.2411
Rate - [lb/MMBtu] | 0 | 0.084 | 0.084 | 0.084 | 0.084
TWh Generated | 0 | 0.02593 | 0.02593 | 0.02593 | 0.02593
TWh Generated Qualifying | 0 | 0.02593 | 0.02593 | 0.02593 | 0.02593
Rate - [lb/MWh] | 0 | 0 | 0 | 0 | 0
Constraint Shadow Price [US$/Ton] | 0 | 0 | 0 | 0 | 0
Constraint Name: IL Fac. Spec. - NOX Rate Summer v3.1 (BVG) Constraint #: 299
Constraint Type: Rate Limit [lb/MMBtu]
Run Year, Seasons Included: 2012 SUMMER
Run Year, Seasons Included: 2015 SUMMER
Run Year, Seasons Included: 2020 SUMMER
Run Year, Seasons Included: 2025 SUMMER
Run Year, Seasons Included: 2032 SUMMER
Time Base: Seasonal/Annual | 2012-2013 | 2014-2017 | 2018-2022 | 2023-2027 | 2028-2035
Standard - [lb/MMBtu] | 0.25 | 0.25 | 0.25 | 0.25 | 0.25
-Emissions at Affected Plants [MTons] | 0 | 0.01032 | 0.01032 | 0.01032 | 0.01032
-Less Allowances Purchased [MTons] NOX | 0 | 0 | 0 | 0 | 0
-Plus Allowances Sold [MTons] NOX | 0 | 0 | 0 | 0 | 0
-Plus Allowances Banked [MTons] | 0 | 0 | 0 | 0 | 0
-Less Allowances Withdrawn (1:1) [MTons] | 0 | 0 | 0 | 0 | 0
-Less Allowances Withdrawn (n:1) [MTons] | 0 | 0 | 0 | 0 | 0
Total [MTons] | 0 | 0.01032 | 0.01032 | 0.01032 | 0.01032
TBtu Consumed | 0 | 0.2456 | 0.2456 | 0.2456 | 0.2456
Rate - [lb/MMBtu] | 0 | 0.084 | 0.084 | 0.084 | 0.084
TWh Generated | 0 | 0.02641 | 0.02641 | 0.02641 | 0.02641
TWh Generated Qualifying | 0 | 0.02641 | 0.02641 | 0.02641 | 0.02641
Rate - [lb/MWh] | 0 | 0 | 0 | 0 | 0
Constraint Shadow Price [US$/Ton] | 0 | 0 | 0 | 0 | 0
Constraint Name: IL Fac. Spec. - NOX Rate Summer v3.1 (DIX) Constraint #: 300
Constraint Type: Rate Limit [lb/MMBtu]
Run Year, Seasons Included: 2012 SUMMER
Run Year, Seasons Included: 2015 SUMMER
Run Year, Seasons Included: 2020 SUMMER
Run Year, Seasons Included: 2025 SUMMER
Run Year, Seasons Included: 2032 SUMMER
Time Base: Seasonal/Annual | 2012-2013 | 2014-2017 | 2018-2022 | 2023-2027 | 2028-2035
Standard - [lb/MMBtu] | 0.25 | 0.25 | 0.25 | 0.25 | 0.25
-Emissions at Affected Plants [MTons] | 0.1492 | 0.1708 | 0.1708 | 0.1708 | 0.1708
-Less Allowances Purchased [MTons] NOX | 0 | 0 | 0 | 0 | 0
-Plus Allowances Sold [MTons] NOX | 0 | 0 | 0 | 0 | 0
-Plus Allowances Banked [MTons] | 0 | 0 | 0 | 0 | 0
-Less Allowances Withdrawn (1:1) [MTons] | 0 | 0 | 0 | 0 | 0
-Less Allowances Withdrawn (n:1) [MTons] | 0 | 0 | 0 | 0 | 0
Total [MTons] | 0.1492 | 0.1708 | 0.1708 | 0.1708 | 0.1708
TBtu Consumed | 5.021 | 5.748 | 5.748 | 5.748 | 5.748
Rate - [lb/MMBtu] | 0.05942 | 0.05942 | 0.05942 | 0.05942 | 0.05942
TWh Generated | 0.5701 | 0.6527 | 0.6527 | 0.6527 | 0.6527
TWh Generated Qualifying | 0.5701 | 0.6527 | 0.6527 | 0.6527 | 0.6527
Rate - [lb/MWh] | 0 | 0 | 0 | 0 | 0
Constraint Shadow Price [US$/Ton] | 0 | 0 | 0 | 0 | 0
Constraint Name: IL Facility Average - NOX Rate Summer v3.1 Constraint #: 301
Constraint Type: Rate Limit [lb/MMBtu]
Run Year, Seasons Included: 2012 SUMMER
Run Year, Seasons Included: 2015 SUMMER
Run Year, Seasons Included: 2020 SUMMER
Run Year, Seasons Included: 2025 SUMMER
Run Year, Seasons Included: 2032 SUMMER
Time Base: Seasonal/Annual | 2012-2013 | 2014-2017 | 2018-2022 | 2023-2027 | 2028-2035
Standard - [lb/MMBtu] | 0.25 | 0.25 | 0.25 | 0.25 | 0.25
-Emissions at Affected Plants [MTons] | 18.07 | 14.42 | 14.69 | 13.62 | 12.94
-Less Allowances Purchased [MTons] NOX | 0 | 0 | 0 | 0 | 0
-Plus Allowances Sold [MTons] NOX | 0 | 0 | 0 | 0 | 0
-Plus Allowances Banked [MTons] | 0 | 0 | 0 | 0 | 0
-Less Allowances Withdrawn (1:1) [MTons] | 0 | 0 | 0 | 0 | 0
-Less Allowances Withdrawn (n:1) [MTons] | 0 | 0 | 0 | 0 | 0
Total [MTons] | 18.07 | 14.42 | 14.69 | 13.62 | 12.94
TBtu Consumed | 371.2 | 310.3 | 315 | 292.2 | 278.5
Rate - [lb/MMBtu] | 0.09738 | 0.09293 | 0.09327 | 0.09322 | 0.09293
TWh Generated | 34.85 | 29.22 | 29.6 | 27.52 | 26.23
TWh Generated Qualifying | 34.85 | 29.22 | 29.6 | 27.52 | 26.23
Rate - [lb/MWh] | 0 | 0 | 0 | 0 | 0
Constraint Shadow Price [US$/Ton] | 0 | 0 | 0 | 0 | 0
Constraint Name: IL Midwest Gen MER Rate Annual v3.1 Constraint #: 302
Constraint Type: Required Removal Level
Run Year, Seasons Included: 2012
Run Year, Seasons Included: 2015 WINTER SUMMER
Run Year, Seasons Included: 2020 WINTER SUMMER
Run Year, Seasons Included: 2025 WINTER SUMMER
Run Year, Seasons Included: 2032 WINTER SUMMER
Time Base: Seasonal/Annual | 2012-2013 | 2014-2017 | 2018-2022 | 2023-2027 | 2028-2035
Emission Floor - [lb/MMBtu] | 0 | 0 | 0 | 0 | 0
-Emissions at Affected Plants [Lb] | 0 | 811.8 | 638.5 | 601.7 | 574.1
-Less Allowances Purchased [Lb] MER | 0 | 0 | 0 | 0 | 0
-Plus Allowances Sold [Lb] MER | 0 | 0 | 0 | 0 | 0
-Plus Allowances Banked [Lb] | 0 | 0 | 0 | 0 | 0
-Less Allowances Withdrawn (1:1) [Lb] | 0 | 0 | 0 | 0 | 0
-Less Allowances Withdrawn (n:1) [Lb] | 0 | 0 | 0 | 0 | 0
Total [Lb] | 0 | 811.8 | 638.5 | 601.7 | 574.1
TBtu Consumed | 0 | 188.9 | 180.7 | 168.1 | 162.9
Rate - [lb/MMBtu] | 0 | 4.298e-06 | 3.533e-06 | 3.58e-06 | 3.525e-06
TWh Generated | 0 | 17.74 | 16.95 | 15.78 | 15.29
TWh Generated Qualifying | 0 | 17.74 | 16.95 | 15.78 | 15.29
Constraint Shadow Price [US$/Lb] | 0 | 0 | 0 | 0 | 0
Constraint Name: IL Midwest Gen NOX rate Summer v3.1 Constraint #: 303
Constraint Type: Rate Limit [lb/MMBtu]
Run Year, Seasons Included: 2012 SUMMER
Run Year, Seasons Included: 2015 SUMMER
Run Year, Seasons Included: 2020 SUMMER
Run Year, Seasons Included: 2025 SUMMER
Run Year, Seasons Included: 2032 SUMMER
Time Base: Seasonal/Annual | 2012-2013 | 2014-2017 | 2018-2022 | 2023-2027 | 2028-2035
Standard - [lb/MMBtu] | 0.11 | 0.11 | 0.11 | 0.11 | 0.11
-Emissions at Affected Plants [MTons] | 5.791 | 4.515 | 4.334 | 3.983 | 3.628
-Less Allowances Purchased [MTons] NOX | 0 | 0 | 0 | 0 | 0
-Plus Allowances Sold [MTons] NOX | 0 | 0 | 0 | 0 | 0
-Plus Allowances Banked [MTons] | 0 | 0 | 0 | 0 | 0
-Less Allowances Withdrawn (1:1) [MTons] | 0 | 0 | 0 | 0 | 0
-Less Allowances Withdrawn (n:1) [MTons] | 0 | 0 | 0 | 0 | 0
Total [MTons] | 5.791 | 4.515 | 4.334 | 3.983 | 3.628
TBtu Consumed | 105.3 | 82.35 | 78.81 | 72.54 | 65.96
Rate - [lb/MMBtu] | 0.11 | 0.1097 | 0.11 | 0.1098 | 0.11
TWh Generated | 9.895 | 7.734 | 7.391 | 6.807 | 6.19
TWh Generated Qualifying | 9.895 | 7.734 | 7.391 | 6.807 | 6.19
Rate - [lb/MWh] | 0 | 0 | 0 | 0 | 0
Constraint Shadow Price [US$/Ton] | 3737 | 0 | 214.4 | 0 | 4353
Constraint Name: IL Midwest Gen SO2 Rate Annual v3.1 Constraint #: 304
Constraint Type: Rate Limit [lb/MMBtu]
Run Year, Seasons Included: 2012
Run Year, Seasons Included: 2015 WINTER SUMMER
Run Year, Seasons Included: 2020 WINTER SUMMER
Run Year, Seasons Included: 2025 WINTER SUMMER
Run Year, Seasons Included: 2032 WINTER SUMMER
Time Base: Seasonal/Annual | 2012-2013 | 2014-2017 | 2018-2022 | 2023-2027 | 2028-2035
Standard - [lb/MMBtu] | 0 | 0.28 | 0.11 | 0.11 | 0.11
-Emissions at Affected Plants [MTons] | 0 | 26.44 | 9.939 | 9.243 | 8.958
-Less Allowances Purchased [MTons] SO2 | 0 | 0 | 0 | 0 | 0
-Plus Allowances Sold [MTons] SO2 | 0 | 0 | 0 | 0 | 0
-Plus Allowances Banked [MTons] | 0 | 0 | 0 | 0 | 0
-Less Allowances Withdrawn (1:1) [MTons] | 0 | 0 | 0 | 0 | 0
-Less Allowances Withdrawn (n:1) [MTons] | 0 | 0 | 0 | 0 | 0
Total [MTons] | 0 | 26.44 | 9.939 | 9.243 | 8.958
TBtu Consumed | 0 | 188.9 | 180.7 | 168.1 | 162.9
Rate - [lb/MMBtu] | 0 | 0.28 | 0.11 | 0.11 | 0.11
TWh Generated | 0 | 17.74 | 16.95 | 15.78 | 15.29
TWh Generated Qualifying | 0 | 17.74 | 16.95 | 15.78 | 15.29
Rate - [lb/MWh] | 0 | 0 | 0 | 0 | 0
Constraint Shadow Price [US$/Ton] | 0 | 2232 | 2853 | 2352 | 2998
Constraint Name: IL Midwest Gen Units NOx rate Annual v3.1 Constraint #: 305
Constraint Type: Rate Limit [lb/MMBtu]
Run Year, Seasons Included: 2012 WINTER SUMMER
Run Year, Seasons Included: 2015 WINTER SUMMER
Run Year, Seasons Included: 2020 WINTER SUMMER
Run Year, Seasons Included: 2025 WINTER SUMMER
Run Year, Seasons Included: 2032 WINTER SUMMER
Time Base: Seasonal/Annual | 2012-2013 | 2014-2017 | 2018-2022 | 2023-2027 | 2028-2035
Standard - [lb/MMBtu] | 0.11 | 0.11 | 0.11 | 0.11 | 0.11
-Emissions at Affected Plants [MTons] | 13.6 | 10.35 | 9.939 | 9.243 | 8.948
-Less Allowances Purchased [MTons] NOX | 0 | 0 | 0 | 0 | 0
-Plus Allowances Sold [MTons] NOX | 0 | 0 | 0 | 0 | 0
-Plus Allowances Banked [MTons] | 0 | 0 | 0 | 0 | 0
-Less Allowances Withdrawn (1:1) [MTons] | 0 | 0 | 0 | 0 | 0
-Less Allowances Withdrawn (n:1) [MTons] | 0 | 0 | 0 | 0 | 0
Total [MTons] | 13.6 | 10.35 | 9.939 | 9.243 | 8.948
TBtu Consumed | 247.3 | 188.9 | 180.7 | 168.1 | 162.9
Rate - [lb/MMBtu] | 0.11 | 0.1097 | 0.11 | 0.11 | 0.1099
TWh Generated | 23.22 | 17.74 | 16.95 | 15.78 | 15.29
TWh Generated Qualifying | 23.22 | 17.74 | 16.95 | 15.78 | 15.29
Rate - [lb/MWh] | 0 | 0 | 0 | 0 | 0
Constraint Shadow Price [US$/Ton] | 44150 | 0 | 6383 | 3312 | 0
Constraint Name: IL Will County 3 MER Rate Annual v3.1 Constraint #: 306
Constraint Type: Required Removal Level
Run Year, Seasons Included: 2012
Run Year, Seasons Included: 2015
Run Year, Seasons Included: 2020 WINTER SUMMER
Run Year, Seasons Included: 2025 WINTER SUMMER
Run Year, Seasons Included: 2032 WINTER SUMMER
Time Base: Seasonal/Annual | 2012-2013 | 2014-2017 | 2018-2022 | 2023-2027 | 2028-2035
Emission Floor - [lb/MMBtu] | 0 | 0 | 0 | 0 | 0
-Emissions at Affected Plants [Lb] | 0 | 0 | 0 | 0 | 0
-Less Allowances Purchased [Lb] MER | 0 | 0 | 0 | 0 | 0
-Plus Allowances Sold [Lb] MER | 0 | 0 | 0 | 0 | 0
-Plus Allowances Banked [Lb] | 0 | 0 | 0 | 0 | 0
-Less Allowances Withdrawn (1:1) [Lb] | 0 | 0 | 0 | 0 | 0
-Less Allowances Withdrawn (n:1) [Lb] | 0 | 0 | 0 | 0 | 0
Total [Lb] | 0 | 0 | 0 | 0 | 0
TBtu Consumed | 0 | 0 | 0 | 0 | 0
Rate - [lb/MMBtu] | 0 | 0 | 0 | 0 | 0
TWh Generated | 0 | 0 | 0 | 0 | 0
TWh Generated Qualifying | 0 | 0 | 0 | 0 | 0
Constraint Shadow Price [US$/Lb] | 0 | 0 | 0 | 0 | 0
Constraint Name: MA Fac. Spec. - Brayton Point NOx v3.1 Constraint #: 307
Constraint Type: Rate Limit [lb/MWh]
Run Year, Seasons Included: 2012 WINTER SUMMER
Run Year, Seasons Included: 2015 WINTER SUMMER
Run Year, Seasons Included: 2020 WINTER SUMMER
Run Year, Seasons Included: 2025 WINTER SUMMER
Run Year, Seasons Included: 2032 WINTER SUMMER
Time Base: Seasonal/Annual | 2012-2013 | 2014-2017 | 2018-2022 | 2023-2027 | 2028-2035
Standard - [lb/MWh] | 1.5 | 1.5 | 1.5 | 1.5 | 1.5
-Emissions at Affected Plants [MTons] | 3.63 | 3.63 | 3.63 | 3.63 | 3.63
-Less Allowances Purchased [MTons] NOX | 0 | 0 | 0 | 0 | 0
-Plus Allowances Sold [MTons] NOX | 0 | 0 | 0 | 0 | 0
-Plus Allowances Banked [MTons] | 0 | 0 | 0 | 0 | 0
-Less Allowances Withdrawn (1:1) [MTons] | 0 | 0 | 0 | 0 | 0
-Less Allowances Withdrawn (n:1) [MTons] | 0 | 0 | 0 | 0 | 0
Total [MTons] | 3.63 | 3.63 | 3.63 | 3.63 | 3.63
TBtu Consumed | 74.76 | 74.76 | 74.76 | 74.76 | 74.76
Rate - [lb/MMBtu] | 0.0971 | 0.0971 | 0.0971 | 0.0971 | 0.0971
TWh Generated | 8.1 | 8.1 | 8.1 | 8.1 | 8.1
TWh Generated Qualifying | 8.1 | 8.1 | 8.1 | 8.1 | 8.1
Constraint Shadow Price [US$/Ton] | 0 | 0 | 0 | 0 | 0
Constraint Name: MA Fac. Spec. - Brayton Point SO2 Annual v3.1 Constraint #: 308
Constraint Type: Rate Limit [lb/MWh]
Run Year, Seasons Included: 2012 WINTER SUMMER
Run Year, Seasons Included: 2015 WINTER SUMMER
Run Year, Seasons Included: 2020 WINTER SUMMER
Run Year, Seasons Included: 2025 WINTER SUMMER
Run Year, Seasons Included: 2032 WINTER SUMMER
Time Base: Seasonal/Annual | 2012-2013 | 2014-2017 | 2018-2022 | 2023-2027 | 2028-2035
Standard - [lb/MWh] | 3 | 3 | 3 | 3 | 3
-Emissions at Affected Plants [MTons] | 12.15 | 12.15 | 12.15 | 10.95 | 10.95
-Less Allowances Purchased [MTons] SO2 | 0 | 0 | 0 | 0 | 0
-Plus Allowances Sold [MTons] SO2 | 0 | 0 | 0 | 0 | 0
-Plus Allowances Banked [MTons] | 0 | 0 | 0 | 0 | 0
-Less Allowances Withdrawn (1:1) [MTons] | 0 | 0 | 0 | 0 | 0
-Less Allowances Withdrawn (n:1) [MTons] | 0 | 0 | 0 | 0 | 0
Total [MTons] | 12.15 | 12.15 | 12.15 | 10.95 | 10.95
TBtu Consumed | 74.76 | 74.76 | 74.76 | 74.76 | 74.76
Rate - [lb/MMBtu] | 0.325 | 0.325 | 0.325 | 0.2929 | 0.2929
TWh Generated | 8.1 | 8.1 | 8.1 | 8.1 | 8.1
TWh Generated Qualifying | 8.1 | 8.1 | 8.1 | 8.1 | 8.1
Constraint Shadow Price [US$/Ton] | 272.9 | 385.1 | 328.3 | 0 | 0
Constraint Name: MA Fac. Spec. - Canal NOx v3.1 Constraint #: 309
Constraint Type: Rate Limit [lb/MWh]
Run Year, Seasons Included: 2012 WINTER SUMMER
Run Year, Seasons Included: 2015 WINTER SUMMER
Run Year, Seasons Included: 2020 WINTER SUMMER
Run Year, Seasons Included: 2025 WINTER SUMMER
Run Year, Seasons Included: 2032 WINTER SUMMER
Time Base: Seasonal/Annual | 2012-2013 | 2014-2017 | 2018-2022 | 2023-2027 | 2028-2035
Standard - [lb/MWh] | 1.5 | 1.5 | 1.5 | 1.5 | 1.5
-Emissions at Affected Plants [MTons] | 0 | 0 | 0 | 0 | 0
-Less Allowances Purchased [MTons] NOX | 0 | 0 | 0 | 0 | 0
-Plus Allowances Sold [MTons] NOX | 0 | 0 | 0 | 0 | 0
-Plus Allowances Banked [MTons] | 0 | 0 | 0 | 0 | 0
-Less Allowances Withdrawn (1:1) [MTons] | 0 | 0 | 0 | 0 | 0
-Less Allowances Withdrawn (n:1) [MTons] | 0 | 0 | 0 | 0 | 0
Total [MTons] | 0 | 0 | 0 | 0 | 0
TBtu Consumed | 0 | 0 | 0 | 0 | 0
Rate - [lb/MMBtu] | 0 | 0 | 0 | 0 | 0
TWh Generated | 0 | 0 | 0 | 0 | 0
TWh Generated Qualifying | 0 | 0 | 0 | 0 | 0
Constraint Shadow Price [US$/Ton] | 2341 | 0 | 4505 | 0 | 0
Constraint Name: MA Fac. Spec. - Canal SO2 Annual v3.1 Constraint #: 310
Constraint Type: Rate Limit [lb/MWh]
Run Year, Seasons Included: 2012 WINTER SUMMER
Run Year, Seasons Included: 2015 WINTER SUMMER
Run Year, Seasons Included: 2020 WINTER SUMMER
Run Year, Seasons Included: 2025 WINTER SUMMER
Run Year, Seasons Included: 2032 WINTER SUMMER
Time Base: Seasonal/Annual | 2012-2013 | 2014-2017 | 2018-2022 | 2023-2027 | 2028-2035
Standard - [lb/MWh] | 3 | 3 | 3 | 3 | 3
-Emissions at Affected Plants [MTons] | 0 | 0 | 0 | 0 | 0
-Less Allowances Purchased [MTons] SO2 | 0 | 0 | 0 | 0 | 0
-Plus Allowances Sold [MTons] SO2 | 0 | 0 | 0 | 0 | 0
-Plus Allowances Banked [MTons] | 0 | 0 | 0 | 0 | 0
-Less Allowances Withdrawn (1:1) [MTons] | 0 | 0 | 0 | 0 | 0
-Less Allowances Withdrawn (n:1) [MTons] | 0 | 0 | 0 | 0 | 0
Total [MTons] | 0 | 0 | 0 | 0 | 0
TBtu Consumed | 0 | 0 | 0 | 0 | 0
Rate - [lb/MMBtu] | 0 | 0 | 0 | 0 | 0
TWh Generated | 0 | 0 | 0 | 0 | 0
TWh Generated Qualifying | 0 | 0 | 0 | 0 | 0
Constraint Shadow Price [US$/Ton] | 4769 | 40.46 | 0 | 0 | 3931
Constraint Name: MA Fac. Spec. - Mt. Tom NOx v3.1 Constraint #: 311
Constraint Type: Rate Limit [lb/MWh]
Run Year, Seasons Included: 2012 WINTER SUMMER
Run Year, Seasons Included: 2015 WINTER SUMMER
Run Year, Seasons Included: 2020 WINTER SUMMER
Run Year, Seasons Included: 2025 WINTER SUMMER
Run Year, Seasons Included: 2032 WINTER SUMMER
Time Base: Seasonal/Annual | 2012-2013 | 2014-2017 | 2018-2022 | 2023-2027 | 2028-2035
Standard - [lb/MWh] | 1.5 | 1.5 | 1.5 | 1.5 | 1.5
-Emissions at Affected Plants [MTons] | 0 | 0 | 0 | 0 | 0
-Less Allowances Purchased [MTons] NOX | 0 | 0 | 0 | 0 | 0
-Plus Allowances Sold [MTons] NOX | 0 | 0 | 0 | 0 | 0
-Plus Allowances Banked [MTons] | 0 | 0 | 0 | 0 | 0
-Less Allowances Withdrawn (1:1) [MTons] | 0 | 0 | 0 | 0 | 0
-Less Allowances Withdrawn (n:1) [MTons] | 0 | 0 | 0 | 0 | 0
Total [MTons] | 0 | 0 | 0 | 0 | 0
TBtu Consumed | 0 | 0 | 0 | 0 | 0
Rate - [lb/MMBtu] | 0 | 0 | 0 | 0 | 0
TWh Generated | 0 | 0 | 0 | 0 | 0
TWh Generated Qualifying | 0 | 0 | 0 | 0 | 0
Constraint Shadow Price [US$/Ton] | 0 | 0 | 0 | 0 | 0
Constraint Name: MA Fac. Spec. - Mt. Tom SO2 Annual v3.1 Constraint #: 312
Constraint Type: Rate Limit [lb/MWh]
Run Year, Seasons Included: 2012 WINTER SUMMER
Run Year, Seasons Included: 2015 WINTER SUMMER
Run Year, Seasons Included: 2020 WINTER SUMMER
Run Year, Seasons Included: 2025 WINTER SUMMER
Run Year, Seasons Included: 2032 WINTER SUMMER
Time Base: Seasonal/Annual | 2012-2013 | 2014-2017 | 2018-2022 | 2023-2027 | 2028-2035
Standard - [lb/MWh] | 3 | 3 | 3 | 3 | 3
-Emissions at Affected Plants [MTons] | 0 | 0 | 0 | 0 | 0
-Less Allowances Purchased [MTons] SO2 | 0 | 0 | 0 | 0 | 0
-Plus Allowances Sold [MTons] SO2 | 0 | 0 | 0 | 0 | 0
-Plus Allowances Banked [MTons] | 0 | 0 | 0 | 0 | 0
-Less Allowances Withdrawn (1:1) [MTons] | 0 | 0 | 0 | 0 | 0
-Less Allowances Withdrawn (n:1) [MTons] | 0 | 0 | 0 | 0 | 0
Total [MTons] | 0 | 0 | 0 | 0 | 0
TBtu Consumed | 0 | 0 | 0 | 0 | 0
Rate - [lb/MMBtu] | 0 | 0 | 0 | 0 | 0
TWh Generated | 0 | 0 | 0 | 0 | 0
TWh Generated Qualifying | 0 | 0 | 0 | 0 | 0
Constraint Shadow Price [US$/Ton] | 5444 | 2915 | 2663 | 2046 | 1001
Constraint Name: MA Fac. Spec. - Mystic Gen NOx v3.1 Constraint #: 313
Constraint Type: Rate Limit [lb/MWh]
Run Year, Seasons Included: 2012 WINTER SUMMER
Run Year, Seasons Included: 2015 WINTER SUMMER
Run Year, Seasons Included: 2020 WINTER SUMMER
Run Year, Seasons Included: 2025 WINTER SUMMER
Run Year, Seasons Included: 2032 WINTER SUMMER
Time Base: Seasonal/Annual | 2012-2013 | 2014-2017 | 2018-2022 | 2023-2027 | 2028-2035
Standard - [lb/MWh] | 1.5 | 1.5 | 1.5 | 1.5 | 1.5
-Emissions at Affected Plants [MTons] | 0.1821 | 0.1861 | 0.161 | 0.1673 | 0.165
-Less Allowances Purchased [MTons] NOX | 0 | 0 | 0 | 0 | 0
-Plus Allowances Sold [MTons] NOX | 0 | 0 | 0 | 0 | 0
-Plus Allowances Banked [MTons] | 0 | 0 | 0 | 0 | 0
-Less Allowances Withdrawn (1:1) [MTons] | 0 | 0 | 0 | 0 | 0
-Less Allowances Withdrawn (n:1) [MTons] | 0 | 0 | 0 | 0 | 0
Total [MTons] | 0.1821 | 0.1861 | 0.161 | 0.1673 | 0.165
TBtu Consumed | 60.69 | 62.03 | 53.65 | 55.76 | 55.01
Rate - [lb/MMBtu] | 0.006 | 0.006 | 0.006 | 0.006 | 0.006
TWh Generated | 8.344 | 8.528 | 7.376 | 7.665 | 7.562
TWh Generated Qualifying | 8.344 | 8.528 | 7.376 | 7.665 | 7.562
Constraint Shadow Price [US$/Ton] | 0 | 0 | 0 | 0 | 0
Constraint Name: MA Fac. Spec. - Mystic Gen SO2 Annual v3.1 Constraint #: 314
Constraint Type: Rate Limit [lb/MWh]
Run Year, Seasons Included: 2012 WINTER SUMMER
Run Year, Seasons Included: 2015 WINTER SUMMER
Run Year, Seasons Included: 2020 WINTER SUMMER
Run Year, Seasons Included: 2025 WINTER SUMMER
Run Year, Seasons Included: 2032 WINTER SUMMER
Time Base: Seasonal/Annual | 2012-2013 | 2014-2017 | 2018-2022 | 2023-2027 | 2028-2035
Standard - [lb/MWh] | 3 | 3 | 3 | 3 | 3
-Emissions at Affected Plants [MTons] | 0 | 0 | 0 | 0 | 0
-Less Allowances Purchased [MTons] SO2 | 0 | 0 | 0 | 0 | 0
-Plus Allowances Sold [MTons] SO2 | 0 | 0 | 0 | 0 | 0
-Plus Allowances Banked [MTons] | 0 | 0 | 0 | 0 | 0
-Less Allowances Withdrawn (1:1) [MTons] | 0 | 0 | 0 | 0 | 0
-Less Allowances Withdrawn (n:1) [MTons] | 0 | 0 | 0 | 0 | 0
Total [MTons] | 0 | 0 | 0 | 0 | 0
TBtu Consumed | 60.69 | 62.03 | 53.65 | 55.76 | 55.01
Rate - [lb/MMBtu] | 0 | 0 | 0 | 0 | 0
TWh Generated | 8.344 | 8.528 | 7.376 | 7.665 | 7.562
TWh Generated Qualifying | 8.344 | 8.528 | 7.376 | 7.665 | 7.562
Constraint Shadow Price [US$/Ton] | 0 | 0 | 0 | 0 | 0
Constraint Name: MA Fac. Spec. - Salem Harbor NOx v3.1 Constraint #: 315
Constraint Type: Rate Limit [lb/MWh]
Run Year, Seasons Included: 2012 WINTER SUMMER
Run Year, Seasons Included: 2015 WINTER SUMMER
Run Year, Seasons Included: 2020 WINTER SUMMER
Run Year, Seasons Included: 2025 WINTER SUMMER
Run Year, Seasons Included: 2032 WINTER SUMMER
Time Base: Seasonal/Annual | 2012-2013 | 2014-2017 | 2018-2022 | 2023-2027 | 2028-2035
Standard - [lb/MWh] | 1.5 | 1.5 | 1.5 | 1.5 | 1.5
-Emissions at Affected Plants [MTons] | 1.188 | 1.111 | 1.111 | 1.061 | 0.9851
-Less Allowances Purchased [MTons] NOX | 0 | 0 | 0 | 0 | 0
-Plus Allowances Sold [MTons] NOX | 0 | 0 | 0 | 0 | 0
-Plus Allowances Banked [MTons] | 0 | 0 | 0 | 0 | 0
-Less Allowances Withdrawn (1:1) [MTons] | 0 | 0 | 0 | 0 | 0
-Less Allowances Withdrawn (n:1) [MTons] | 0 | 0 | 0 | 0 | 0
Total [MTons] | 1.188 | 1.111 | 1.111 | 1.061 | 0.9851
TBtu Consumed | 18.07 | 16.86 | 16.86 | 16.08 | 14.93
Rate - [lb/MMBtu] | 0.1315 | 0.1317 | 0.1317 | 0.1319 | 0.1319
TWh Generated | 1.7 | 1.586 | 1.586 | 1.512 | 1.404
TWh Generated Qualifying | 1.7 | 1.586 | 1.586 | 1.512 | 1.404
Constraint Shadow Price [US$/Ton] | 0 | 0 | 0 | 0 | 0
Constraint Name: MA Fac. Spec. - Salem Harbor SO2 Annual v3.1 Constraint #: 316
Constraint Type: Rate Limit [lb/MWh]
Run Year, Seasons Included: 2012 WINTER SUMMER
Run Year, Seasons Included: 2015 WINTER SUMMER
Run Year, Seasons Included: 2020 WINTER SUMMER
Run Year, Seasons Included: 2025 WINTER SUMMER
Run Year, Seasons Included: 2032 WINTER SUMMER
Time Base: Seasonal/Annual | 2012-2013 | 2014-2017 | 2018-2022 | 2023-2027 | 2028-2035
Standard - [lb/MWh] | 3 | 3 | 3 | 3 | 3
-Emissions at Affected Plants [MTons] | 2.55 | 2.379 | 2.379 | 2.269 | 2.106
-Less Allowances Purchased [MTons] SO2 | 0 | 0 | 0 | 0 | 0
-Plus Allowances Sold [MTons] SO2 | 0 | 0 | 0 | 0 | 0
-Plus Allowances Banked [MTons] | 0 | 0 | 0 | 0 | 0
-Less Allowances Withdrawn (1:1) [MTons] | 0 | 0 | 0 | 0 | 0
-Less Allowances Withdrawn (n:1) [MTons] | 0 | 0 | 0 | 0 | 0
Total [MTons] | 2.55 | 2.379 | 2.379 | 2.269 | 2.106
TBtu Consumed | 18.07 | 16.86 | 16.86 | 16.08 | 14.93
Rate - [lb/MMBtu] | 0.2823 | 0.2822 | 0.2822 | 0.2821 | 0.2821
TWh Generated | 1.7 | 1.586 | 1.586 | 1.512 | 1.404
TWh Generated Qualifying | 1.7 | 1.586 | 1.586 | 1.512 | 1.404
Constraint Shadow Price [US$/Ton] | 4353 | 1936 | 2980 | 1864 | 1531
Constraint Name: MD Healthy Air Act - MER Removal Annual v3.1 Constraint #: 317
Constraint Type: Required Removal Level
Run Year, Seasons Included: 2012 WINTER SUMMER
Run Year, Seasons Included: 2015 WINTER SUMMER
Run Year, Seasons Included: 2020 WINTER SUMMER
Run Year, Seasons Included: 2025 WINTER SUMMER
Run Year, Seasons Included: 2032 WINTER SUMMER
Time Base: Seasonal/Annual | 2012-2013 | 2014-2017 | 2018-2022 | 2023-2027 | 2028-2035
Emission Floor - [lb/MMBtu] | 0 | 0 | 0 | 0 | 0
-Emissions at Affected Plants [Lb] | 332.8 | 306.3 | 273.5 | 278.2 | 266.5
-Less Allowances Purchased [Lb] MER | 0 | 0 | 0 | 0 | 0
-Plus Allowances Sold [Lb] MER | 0 | 0 | 0 | 0 | 0
-Plus Allowances Banked [Lb] | 0 | 0 | 0 | 0 | 0
-Less Allowances Withdrawn (1:1) [Lb] | 0 | 0 | 0 | 0 | 0
-Less Allowances Withdrawn (n:1) [Lb] | 0 | 0 | 0 | 0 | 0
Total [Lb] | 332.8 | 306.3 | 273.5 | 278.2 | 266.5
TBtu Consumed | 318.9 | 316.9 | 306.7 | 303.2 | 291.4
Rate - [lb/MMBtu] | 1.044e-06 | 9.664e-07 | 8.917e-07 | 9.177e-07 | 9.144e-07
TWh Generated | 32.34 | 32.07 | 31.09 | 30.81 | 29.73
TWh Generated Qualifying | 32.34 | 32.07 | 31.09 | 30.81 | 29.73
Constraint Shadow Price [US$/Lb] | 0 | 0 | 0 | 0 | 0
Constraint Name: MD Healthy Air Act - NOX Cap Annual v3.1 Constraint #: 318
Constraint Type: Rate Cap [MTons]
Run Year, Seasons Included: 2012 WINTER SUMMER
Run Year, Seasons Included: 2015 WINTER SUMMER
Run Year, Seasons Included: 2020 WINTER SUMMER
Run Year, Seasons Included: 2025 WINTER SUMMER
Run Year, Seasons Included: 2032 WINTER SUMMER
Time Base: Seasonal/Annual | 2012-2013 | 2014-2017 | 2018-2022 | 2023-2027 | 2028-2035
Standard - [MTon] | 16.7 | 16.7 | 16.7 | 16.7 | 16.7
-Emissions at Affected Plants [MTons] | 16.7 | 16.7 | 16.17 | 15.61 | 14.48
-Less Allowances Purchased [MTons] NOX | 0 | 0 | 0 | 0 | 0
-Plus Allowances Sold [MTons] NOX | 0 | 0 | 0 | 0 | 0
-Plus Allowances Banked [MTons] | 0 | 0 | 0 | 0 | 0
-Less Allowances Withdrawn (1:1) [MTons] | 0 | 0 | 0 | 0 | 0
-Less Allowances Withdrawn (n:1) [MTons] | 0 | 0 | 0 | 0 | 0
Total [MTons] | 16.7 | 16.7 | 16.17 | 15.61 | 14.48
TBtu Consumed | 318.9 | 316.9 | 306.7 | 303.2 | 291.4
Rate - [lb/MMBtu] | 0.1047 | 0.1054 | 0.1054 | 0.103 | 0.09938
TWh Generated | 32.34 | 32.07 | 31.09 | 30.81 | 29.73
TWh Generated Qualifying | 32.34 | 32.07 | 31.09 | 30.81 | 29.73
Rate - [lb/MWh] | 0 | 0 | 0 | 0 | 0
Constraint Shadow Price [US$/Ton] | 2346 | 607.4 | 0 | 0 | 0
Constraint Name: MD Healthy Air Act - NOX Cap Summer v3.1 Constraint #: 319
Constraint Type: Rate Cap [MTons]
Run Year, Seasons Included: 2012 SUMMER
Run Year, Seasons Included: 2015 SUMMER
Run Year, Seasons Included: 2020 SUMMER
Run Year, Seasons Included: 2025 SUMMER
Run Year, Seasons Included: 2032 SUMMER
Time Base: Seasonal/Annual | 2012-2013 | 2014-2017 | 2018-2022 | 2023-2027 | 2028-2035
Standard - [MTon] | 7.3 | 7.3 | 7.3 | 7.3 | 7.3
-Emissions at Affected Plants [MTons] | 7.156 | 7.047 | 6.919 | 6.373 | 6.017
-Less Allowances Purchased [MTons] NOX | 0 | 0 | 0 | 0 | 0
-Plus Allowances Sold [MTons] NOX | 0 | 0 | 0 | 0 | 0
-Plus Allowances Banked [MTons] | 0 | 0 | 0 | 0 | 0
-Less Allowances Withdrawn (1:1) [MTons] | 0 | 0 | 0 | 0 | 0
-Less Allowances Withdrawn (n:1) [MTons] | 0 | 0 | 0 | 0 | 0
Total [MTons] | 7.156 | 7.047 | 6.919 | 6.373 | 6.017
TBtu Consumed | 137 | 134.4 | 130.3 | 126.8 | 121.6
Rate - [lb/MMBtu] | 0.1045 | 0.1049 | 0.1062 | 0.1005 | 0.09894
TWh Generated | 13.9 | 13.61 | 13.2 | 12.93 | 12.4
TWh Generated Qualifying | 13.9 | 13.61 | 13.2 | 12.93 | 12.4
Rate - [lb/MWh] | 0 | 0 | 0 | 0 | 0
Constraint Shadow Price [US$/Ton] | 0 | 0 | 0 | 0 | 0
Constraint Name: MD Healthy Air Act - SO2 Cap Annual v3.1 Constraint #: 320
Constraint Type: Rate Cap [MTons]
Run Year, Seasons Included: 2012 WINTER SUMMER
Run Year, Seasons Included: 2015 WINTER SUMMER
Run Year, Seasons Included: 2020 WINTER SUMMER
Run Year, Seasons Included: 2025 WINTER SUMMER
Run Year, Seasons Included: 2032 WINTER SUMMER
Time Base: Seasonal/Annual | 2012-2013 | 2014-2017 | 2018-2022 | 2023-2027 | 2028-2035
Standard - [MTon] | 48.6 | 37.2 | 37.2 | 37.2 | 37.2
-Emissions at Affected Plants [MTons] | 48.6 | 37.2 | 37.2 | 37.2 | 30.35
-Less Allowances Purchased [MTons] SO2 | 0 | 0 | 0 | 0 | 0
-Plus Allowances Sold [MTons] SO2 | 0 | 0 | 0 | 0 | 0
-Plus Allowances Banked [MTons] | 0 | 0 | 0 | 0 | 0
-Less Allowances Withdrawn (1:1) [MTons] | 0 | 0 | 0 | 0 | 0
-Less Allowances Withdrawn (n:1) [MTons] | 0 | 0 | 0 | 0 | 0
Total [MTons] | 48.6 | 37.2 | 37.2 | 37.2 | 30.35
TBtu Consumed | 318.9 | 316.9 | 306.7 | 303.2 | 291.4
Rate - [lb/MMBtu] | 0.3048 | 0.2348 | 0.2426 | 0.2454 | 0.2083
TWh Generated | 32.34 | 32.07 | 31.09 | 30.81 | 29.73
TWh Generated Qualifying | 32.34 | 32.07 | 31.09 | 30.81 | 29.73
Rate - [lb/MWh] | 0 | 0 | 0 | 0 | 0
Constraint Shadow Price [US$/Ton] | 34.72 | 631.2 | 645 | 410.5 | 0
Constraint Name: ME Fac. Spec. - NOX 0.15 Rate Annual v3.1 (DDR) Constraint #: 321
Constraint Type: Rate Limit [lb/MMBtu]
Run Year, Seasons Included: 2012 WINTER SUMMER
Run Year, Seasons Included: 2015 WINTER SUMMER
Run Year, Seasons Included: 2020 WINTER SUMMER
Run Year, Seasons Included: 2025 WINTER SUMMER
Run Year, Seasons Included: 2032 WINTER SUMMER
Time Base: Seasonal/Annual | 2012-2013 | 2014-2017 | 2018-2022 | 2023-2027 | 2028-2035
Standard - [lb/MMBtu] | 0.15 | 0.15 | 0.15 | 0.15 | 0.15
-Emissions at Affected Plants [MTons] | 0 | 0 | 0 | 0 | 0
-Less Allowances Purchased [MTons] NOX | 0 | 0 | 0 | 0 | 0
-Plus Allowances Sold [MTons] NOX | 0 | 0 | 0 | 0 | 0
-Plus Allowances Banked [MTons] | 0 | 0 | 0 | 0 | 0
-Less Allowances Withdrawn (1:1) [MTons] | 0 | 0 | 0 | 0 | 0
-Less Allowances Withdrawn (n:1) [MTons] | 0 | 0 | 0 | 0 | 0
Total [MTons] | 0 | 0 | 0 | 0 | 0
TBtu Consumed | 0 | 0 | 0 | 0 | 0
Rate - [lb/MMBtu] | 0 | 0 | 0 | 0 | 0
TWh Generated | 0 | 0 | 0 | 0 | 0
TWh Generated Qualifying | 0 | 0 | 0 | 0 | 0
Rate - [lb/MWh] | 0 | 0 | 0 | 0 | 0
Constraint Shadow Price [US$/Ton] | 0 | 0 | 0 | 0 | 0
Constraint Name: ME Fac. Spec. - NOX 0.15 Rate Annual v3.1 (DDU) Constraint #: 322
Constraint Type: Rate Limit [lb/MMBtu]
Run Year, Seasons Included: 2012 WINTER SUMMER
Run Year, Seasons Included: 2015 WINTER SUMMER
Run Year, Seasons Included: 2020 WINTER SUMMER
Run Year, Seasons Included: 2025 WINTER SUMMER
Run Year, Seasons Included: 2032 WINTER SUMMER
Time Base: Seasonal/Annual | 2012-2013 | 2014-2017 | 2018-2022 | 2023-2027 | 2028-2035
Standard - [lb/MMBtu] | 0.15 | 0.15 | 0.15 | 0.15 | 0.15
-Emissions at Affected Plants [MTons] | 0 | 0 | 0 | 0 | 0
-Less Allowances Purchased [MTons] NOX | 0 | 0 | 0 | 0 | 0
-Plus Allowances Sold [MTons] NOX | 0 | 0 | 0 | 0 | 0
-Plus Allowances Banked [MTons] | 0 | 0 | 0 | 0 | 0
-Less Allowances Withdrawn (1:1) [MTons] | 0 | 0 | 0 | 0 | 0
-Less Allowances Withdrawn (n:1) [MTons] | 0 | 0 | 0 | 0 | 0
Total [MTons] | 0 | 0 | 0 | 0 | 0
TBtu Consumed | 0 | 0 | 0 | 0 | 0
Rate - [lb/MMBtu] | 0 | 0 | 0 | 0 | 0
TWh Generated | 0 | 0 | 0 | 0 | 0
TWh Generated Qualifying | 0 | 0 | 0 | 0 | 0
Rate - [lb/MWh] | 0 | 0 | 0 | 0 | 0
Constraint Shadow Price [US$/Ton] | 0 | 0 | 0 | 0 | 0
Constraint Name: ME Fac. Spec. - NOx 0.20 Rate Annual v3.1 (BAU) Constraint #: 323
Constraint Type: Rate Limit [lb/MMBtu]
Run Year, Seasons Included: 2012 WINTER SUMMER
Run Year, Seasons Included: 2015 WINTER SUMMER
Run Year, Seasons Included: 2020 WINTER SUMMER
Run Year, Seasons Included: 2025 WINTER SUMMER
Run Year, Seasons Included: 2032 WINTER SUMMER
Time Base: Seasonal/Annual | 2012-2013 | 2014-2017 | 2018-2022 | 2023-2027 | 2028-2035
Standard - [lb/MMBtu] | 0.2 | 0.2 | 0.2 | 0.2 | 0.2
-Emissions at Affected Plants [MTons] | 0 | 0 | 0 | 0 | 0
-Less Allowances Purchased [MTons] NOX | 0 | 0 | 0 | 0 | 0
-Plus Allowances Sold [MTons] NOX | 0 | 0 | 0 | 0 | 0
-Plus Allowances Banked [MTons] | 0 | 0 | 0 | 0 | 0
-Less Allowances Withdrawn (1:1) [MTons] | 0 | 0 | 0 | 0 | 0
-Less Allowances Withdrawn (n:1) [MTons] | 0 | 0 | 0 | 0 | 0
Total [MTons] | 0 | 0 | 0 | 0 | 0
TBtu Consumed | 0 | 0 | 0 | 0 | 0
Rate - [lb/MMBtu] | 0 | 0 | 0 | 0 | 0
TWh Generated | 0 | 0 | 0 | 0 | 0
TWh Generated Qualifying | 0 | 0 | 0 | 0 | 0
Rate - [lb/MWh] | 0 | 0 | 0 | 0 | 0
Constraint Shadow Price [US$/Ton] | 0 | 0 | 0 | 0 | 0
Constraint Name: ME Fac. Spec. - NOx 0.20 Rate Annual v3.1 (BWP) Constraint #: 324
Constraint Type: Rate Limit [lb/MMBtu]
Run Year, Seasons Included: 2012 WINTER SUMMER
Run Year, Seasons Included: 2015 WINTER SUMMER
Run Year, Seasons Included: 2020 WINTER SUMMER
Run Year, Seasons Included: 2025 WINTER SUMMER
Run Year, Seasons Included: 2032 WINTER SUMMER
Time Base: Seasonal/Annual | 2012-2013 | 2014-2017 | 2018-2022 | 2023-2027 | 2028-2035
Standard - [lb/MMBtu] | 0.2 | 0.2 | 0.2 | 0.2 | 0.2
-Emissions at Affected Plants [MTons] | 0.009669 | 0.009669 | 0.009669 | 0.009669 | 0.009669
-Less Allowances Purchased [MTons] NOX | 0 | 0 | 0 | 0 | 0
-Plus Allowances Sold [MTons] NOX | 0 | 0 | 0 | 0 | 0
-Plus Allowances Banked [MTons] | 0 | 0 | 0 | 0 | 0
-Less Allowances Withdrawn (1:1) [MTons] | 0 | 0 | 0 | 0 | 0
-Less Allowances Withdrawn (n:1) [MTons] | 0 | 0 | 0 | 0 | 0
Total [MTons] | 0.009669 | 0.009669 | 0.009669 | 0.009669 | 0.009669
TBtu Consumed | 1.488 | 1.488 | 1.488 | 1.488 | 1.488
Rate - [lb/MMBtu] | 0.013 | 0.013 | 0.013 | 0.013 | 0.013
TWh Generated | 0.1945 | 0.1945 | 0.1945 | 0.1945 | 0.1945
TWh Generated Qualifying | 0.1945 | 0.1945 | 0.1945 | 0.1945 | 0.1945
Rate - [lb/MWh] | 0 | 0 | 0 | 0 | 0
Constraint Shadow Price [US$/Ton] | 0 | 0 | 0 | 0 | 0
Constraint Name: ME Fac. Spec. - NOx 0.20 Rate Annual v3.1 (BWQ) Constraint #: 325
Constraint Type: Rate Limit [lb/MMBtu]
Run Year, Seasons Included: 2012 WINTER SUMMER
Run Year, Seasons Included: 2015 WINTER SUMMER
Run Year, Seasons Included: 2020 WINTER SUMMER
Run Year, Seasons Included: 2025 WINTER SUMMER
Run Year, Seasons Included: 2032 WINTER SUMMER
Time Base: Seasonal/Annual | 2012-2013 | 2014-2017 | 2018-2022 | 2023-2027 | 2028-2035
Standard - [lb/MMBtu] | 0.2 | 0.2 | 0.2 | 0.2 | 0.2
-Emissions at Affected Plants [MTons] | 0.009669 | 0.009669 | 0.009669 | 0.009669 | 0.009669
-Less Allowances Purchased [MTons] NOX | 0 | 0 | 0 | 0 | 0
-Plus Allowances Sold [MTons] NOX | 0 | 0 | 0 | 0 | 0
-Plus Allowances Banked [MTons] | 0 | 0 | 0 | 0 | 0
-Less Allowances Withdrawn (1:1) [MTons] | 0 | 0 | 0 | 0 | 0
-Less Allowances Withdrawn (n:1) [MTons] | 0 | 0 | 0 | 0 | 0
Total [MTons] | 0.009669 | 0.009669 | 0.009669 | 0.009669 | 0.009669
TBtu Consumed | 1.488 | 1.488 | 1.488 | 1.488 | 1.488
Rate - [lb/MMBtu] | 0.013 | 0.013 | 0.013 | 0.013 | 0.013
TWh Generated | 0.1945 | 0.1945 | 0.1945 | 0.1945 | 0.1945
TWh Generated Qualifying | 0.1945 | 0.1945 | 0.1945 | 0.1945 | 0.1945
Rate - [lb/MWh] | 0 | 0 | 0 | 0 | 0
Constraint Shadow Price [US$/Ton] | 0 | 0 | 0 | 0 | 0
Constraint Name: ME Fac. Spec. - NOx 0.20 Rate Annual v3.1 (BWR) Constraint #: 326
Constraint Type: Rate Limit [lb/MMBtu]
Run Year, Seasons Included: 2012 WINTER SUMMER
Run Year, Seasons Included: 2015 WINTER SUMMER
Run Year, Seasons Included: 2020 WINTER SUMMER
Run Year, Seasons Included: 2025 WINTER SUMMER
Run Year, Seasons Included: 2032 WINTER SUMMER
Time Base: Seasonal/Annual | 2012-2013 | 2014-2017 | 2018-2022 | 2023-2027 | 2028-2035
Standard - [lb/MMBtu] | 0.2 | 0.2 | 0.2 | 0.2 | 0.2
-Emissions at Affected Plants [MTons] | 0.01547 | 0.01547 | 0.01547 | 0.01547 | 0.01547
-Less Allowances Purchased [MTons] NOX | 0 | 0 | 0 | 0 | 0
-Plus Allowances Sold [MTons] NOX | 0 | 0 | 0 | 0 | 0
-Plus Allowances Banked [MTons] | 0 | 0 | 0 | 0 | 0
-Less Allowances Withdrawn (1:1) [MTons] | 0 | 0 | 0 | 0 | 0
-Less Allowances Withdrawn (n:1) [MTons] | 0 | 0 | 0 | 0 | 0
Total [MTons] | 0.01547 | 0.01547 | 0.01547 | 0.01547 | 0.01547
TBtu Consumed | 2.38 | 2.38 | 2.38 | 2.38 | 2.38
Rate - [lb/MMBtu] | 0.013 | 0.013 | 0.013 | 0.013 | 0.013
TWh Generated | 0.3111 | 0.3111 | 0.3111 | 0.3111 | 0.3111
TWh Generated Qualifying | 0.3111 | 0.3111 | 0.3111 | 0.3111 | 0.3111
Rate - [lb/MWh] | 0 | 0 | 0 | 0 | 0
Constraint Shadow Price [US$/Ton] | 0 | 0 | 0 | 0 | 0
Constraint Name: ME Fac. Spec. - NOx 0.20 Rate Annual v3.1 (BWS) Constraint #: 327
Constraint Type: Rate Limit [lb/MMBtu]
Run Year, Seasons Included: 2012 WINTER SUMMER
Run Year, Seasons Included: 2015 WINTER SUMMER
Run Year, Seasons Included: 2020 WINTER SUMMER
Run Year, Seasons Included: 2025 WINTER SUMMER
Run Year, Seasons Included: 2032 WINTER SUMMER
Time Base: Seasonal/Annual | 2012-2013 | 2014-2017 | 2018-2022 | 2023-2027 | 2028-2035
Standard - [lb/MMBtu] | 0.2 | 0.2 | 0.2 | 0.2 | 0.2
-Emissions at Affected Plants [MTons] | 0.07092 | 0.0254 | 0.01193 | 0.03275 | 0.02234
-Less Allowances Purchased [MTons] NOX | 0 | 0 | 0 | 0 | 0
-Plus Allowances Sold [MTons] NOX | 0 | 0 | 0 | 0 | 0
-Plus Allowances Banked [MTons] | 0 | 0 | 0 | 0 | 0
-Less Allowances Withdrawn (1:1) [MTons] | 0 | 0 | 0 | 0 | 0
-Less Allowances Withdrawn (n:1) [MTons] | 0 | 0 | 0 | 0 | 0
Total [MTons] | 0.07092 | 0.0254 | 0.01193 | 0.03275 | 0.02234
TBtu Consumed | 7.88 | 2.822 | 1.326 | 3.639 | 2.482
Rate - [lb/MMBtu] | 0.018 | 0.018 | 0.018 | 0.018 | 0.018
TWh Generated | 1.083 | 0.388 | 0.1822 | 0.5003 | 0.3413
TWh Generated Qualifying | 1.083 | 0.388 | 0.1822 | 0.5003 | 0.3413
Rate - [lb/MWh] | 0 | 0 | 0 | 0 | 0
Constraint Shadow Price [US$/Ton] | 0 | 0 | 0 | 0 | 0
Constraint Name: ME Fac. Spec. - NOx 0.20 Rate Annual v3.1 (BWT) Constraint #: 328
Constraint Type: Rate Limit [lb/MMBtu]
Run Year, Seasons Included: 2012 WINTER SUMMER
Run Year, Seasons Included: 2015 WINTER SUMMER
Run Year, Seasons Included: 2020 WINTER SUMMER
Run Year, Seasons Included: 2025 WINTER SUMMER
Run Year, Seasons Included: 2032 WINTER SUMMER
Time Base: Seasonal/Annual | 2012-2013 | 2014-2017 | 2018-2022 | 2023-2027 | 2028-2035
Standard - [lb/MMBtu] | 0.2 | 0.2 | 0.2 | 0.2 | 0.2
-Emissions at Affected Plants [MTons] | 0.0347 | 0.01243 | 0.01093 | 0.01603 | 0.01093
-Less Allowances Purchased [MTons] NOX | 0 | 0 | 0 | 0 | 0
-Plus Allowances Sold [MTons] NOX | 0 | 0 | 0 | 0 | 0
-Plus Allowances Banked [MTons] | 0 | 0 | 0 | 0 | 0
-Less Allowances Withdrawn (1:1) [MTons] | 0 | 0 | 0 | 0 | 0
-Less Allowances Withdrawn (n:1) [MTons] | 0 | 0 | 0 | 0 | 0
Total [MTons] | 0.0347 | 0.01243 | 0.01093 | 0.01603 | 0.01093
TBtu Consumed | 7.712 | 2.762 | 2.429 | 3.562 | 2.429
Rate - [lb/MMBtu] | 0.009 | 0.009 | 0.009 | 0.009 | 0.009
TWh Generated | 1.06 | 0.3797 | 0.334 | 0.4896 | 0.334
TWh Generated Qualifying | 1.06 | 0.3797 | 0.334 | 0.4896 | 0.334
Rate - [lb/MWh] | 0 | 0 | 0 | 0 | 0
Constraint Shadow Price [US$/Ton] | 0 | 0 | 0 | 0 | 0
Constraint Name: ME Fac. Spec. - NOx 0.20 Rate Annual v3.1 (BWU) Constraint #: 329
Constraint Type: Rate Limit [lb/MMBtu]
Run Year, Seasons Included: 2012 WINTER SUMMER
Run Year, Seasons Included: 2015 WINTER SUMMER
Run Year, Seasons Included: 2020 WINTER SUMMER
Run Year, Seasons Included: 2025 WINTER SUMMER
Run Year, Seasons Included: 2032 WINTER SUMMER
Time Base: Seasonal/Annual | 2012-2013 | 2014-2017 | 2018-2022 | 2023-2027 | 2028-2035
Standard - [lb/MMBtu] | 0.2 | 0.2 | 0.2 | 0.2 | 0.2
-Emissions at Affected Plants [MTons] | 0.0347 | 0.01603 | 0.005838 | 0.02262 | 0.01093
-Less Allowances Purchased [MTons] NOX | 0 | 0 | 0 | 0 | 0
-Plus Allowances Sold [MTons] NOX | 0 | 0 | 0 | 0 | 0
-Plus Allowances Banked [MTons] | 0 | 0 | 0 | 0 | 0
-Less Allowances Withdrawn (1:1) [MTons] | 0 | 0 | 0 | 0 | 0
-Less Allowances Withdrawn (n:1) [MTons] | 0 | 0 | 0 | 0 | 0
Total [MTons] | 0.0347 | 0.01603 | 0.005838 | 0.02262 | 0.01093
TBtu Consumed | 7.712 | 3.562 | 1.297 | 5.026 | 2.429
Rate - [lb/MMBtu] | 0.009 | 0.009 | 0.009 | 0.009 | 0.009
TWh Generated | 1.06 | 0.4896 | 0.1783 | 0.691 | 0.334
TWh Generated Qualifying | 1.06 | 0.4896 | 0.1783 | 0.691 | 0.334
Rate - [lb/MWh] | 0 | 0 | 0 | 0 | 0
Constraint Shadow Price [US$/Ton] | 0 | 0 | 0 | 0 | 0
Constraint Name: ME Fac. Spec. - NOx 0.20 Rate Annual v3.1 (BWV) Constraint #: 330
Constraint Type: Rate Limit [lb/MMBtu]
Run Year, Seasons Included: 2012 WINTER SUMMER
Run Year, Seasons Included: 2015 WINTER SUMMER
Run Year, Seasons Included: 2020 WINTER SUMMER
Run Year, Seasons Included: 2025 WINTER SUMMER
Run Year, Seasons Included: 2032 WINTER SUMMER
Time Base: Seasonal/Annual | 2012-2013 | 2014-2017 | 2018-2022 | 2023-2027 | 2028-2035
Standard - [lb/MMBtu] | 0.2 | 0.2 | 0.2 | 0.2 | 0.2
-Emissions at Affected Plants [MTons] | 0.04 | 0.04 | 0.03367 | 0.02607 | 0.0126
-Less Allowances Purchased [MTons] NOX | 0 | 0 | 0 | 0 | 0
-Plus Allowances Sold [MTons] NOX | 0 | 0 | 0 | 0 | 0
-Plus Allowances Banked [MTons] | 0 | 0 | 0 | 0 | 0
-Less Allowances Withdrawn (1:1) [MTons] | 0 | 0 | 0 | 0 | 0
-Less Allowances Withdrawn (n:1) [MTons] | 0 | 0 | 0 | 0 | 0
Total [MTons] | 0.04 | 0.04 | 0.03367 | 0.02607 | 0.0126
TBtu Consumed | 8.889 | 8.889 | 7.482 | 5.793 | 2.8
Rate - [lb/MMBtu] | 0.009 | 0.009 | 0.009 | 0.009 | 0.009
TWh Generated | 1.222 | 1.222 | 1.029 | 0.7964 | 0.385
TWh Generated Qualifying | 1.222 | 1.222 | 1.029 | 0.7964 | 0.385
Rate - [lb/MWh] | 0 | 0 | 0 | 0 | 0
Constraint Shadow Price [US$/Ton] | 0 | 0 | 0 | 0 | 0
Constraint Name: ME Fac. Spec. - NOX 0.22 Rate Annual v3.1 (DDS) Constraint #: 331
Constraint Type: Rate Limit [lb/MMBtu]
Run Year, Seasons Included: 2012 WINTER SUMMER
Run Year, Seasons Included: 2015 WINTER SUMMER
Run Year, Seasons Included: 2020 WINTER SUMMER
Run Year, Seasons Included: 2025 WINTER SUMMER
Run Year, Seasons Included: 2032 WINTER SUMMER
Time Base: Seasonal/Annual | 2012-2013 | 2014-2017 | 2018-2022 | 2023-2027 | 2028-2035
Standard - [lb/MMBtu] | 0.22 | 0.22 | 0.22 | 0.22 | 0.22
-Emissions at Affected Plants [MTons] | 0 | 0 | 0 | 0 | 0
-Less Allowances Purchased [MTons] NOX | 0 | 0 | 0 | 0 | 0
-Plus Allowances Sold [MTons] NOX | 0 | 0 | 0 | 0 | 0
-Plus Allowances Banked [MTons] | 0 | 0 | 0 | 0 | 0
-Less Allowances Withdrawn (1:1) [MTons] | 0 | 0 | 0 | 0 | 0
-Less Allowances Withdrawn (n:1) [MTons] | 0 | 0 | 0 | 0 | 0
Total [MTons] | 0 | 0 | 0 | 0 | 0
TBtu Consumed | 0 | 0 | 0 | 0 | 0
Rate - [lb/MMBtu] | 0 | 0 | 0 | 0 | 0
TWh Generated | 0 | 0 | 0 | 0 | 0
TWh Generated Qualifying | 0 | 0 | 0 | 0 | 0
Rate - [lb/MWh] | 0 | 0 | 0 | 0 | 0
Constraint Shadow Price [US$/Ton] | 0 | 0 | 0 | 0 | 0
Constraint Name: ME Fac. Spec. - NOX 0.22 Rate Annual v3.1 (DDT) Constraint #: 332
Constraint Type: Rate Limit [lb/MMBtu]
Run Year, Seasons Included: 2012 WINTER SUMMER
Run Year, Seasons Included: 2015 WINTER SUMMER
Run Year, Seasons Included: 2020 WINTER SUMMER
Run Year, Seasons Included: 2025 WINTER SUMMER
Run Year, Seasons Included: 2032 WINTER SUMMER
Time Base: Seasonal/Annual | 2012-2013 | 2014-2017 | 2018-2022 | 2023-2027 | 2028-2035
Standard - [lb/MMBtu] | 0.22 | 0.22 | 0.22 | 0.22 | 0.22
-Emissions at Affected Plants [MTons] | 0 | 0 | 0 | 0 | 0
-Less Allowances Purchased [MTons] NOX | 0 | 0 | 0 | 0 | 0
-Plus Allowances Sold [MTons] NOX | 0 | 0 | 0 | 0 | 0
-Plus Allowances Banked [MTons] | 0 | 0 | 0 | 0 | 0
-Less Allowances Withdrawn (1:1) [MTons] | 0 | 0 | 0 | 0 | 0
-Less Allowances Withdrawn (n:1) [MTons] | 0 | 0 | 0 | 0 | 0
Total [MTons] | 0 | 0 | 0 | 0 | 0
TBtu Consumed | 0 | 0 | 0 | 0 | 0
Rate - [lb/MMBtu] | 0 | 0 | 0 | 0 | 0
TWh Generated | 0 | 0 | 0 | 0 | 0
TWh Generated Qualifying | 0 | 0 | 0 | 0 | 0
Rate - [lb/MWh] | 0 | 0 | 0 | 0 | 0
Constraint Shadow Price [US$/Ton] | 0 | 0 | 0 | 0 | 0
Constraint Name: ME Mercury Cap Annual v3.1 Constraint #: 333
Constraint Type: Rate Cap [MTons]
Run Year, Seasons Included: 2012 WINTER SUMMER
Run Year, Seasons Included: 2015 WINTER SUMMER
Run Year, Seasons Included: 2020 WINTER SUMMER
Run Year, Seasons Included: 2025 WINTER SUMMER
Run Year, Seasons Included: 2032 WINTER SUMMER
Time Base: Seasonal/Annual | 2012-2013 | 2014-2017 | 2018-2022 | 2023-2027 | 2028-2035
Standard - [Lb] | 26 | 26 | 26 | 26 | 26
-Emissions at Affected Plants [Lb] | 26 | 26 | 26 | 26 | 26
-Less Allowances Purchased [Lb] MER | 0 | 0 | 0 | 0 | 0
-Plus Allowances Sold [Lb] MER | 0 | 0 | 0 | 0 | 0
-Plus Allowances Banked [Lb] | 0 | 0 | 0 | 0 | 0
-Less Allowances Withdrawn (1:1) [Lb] | 0 | 0 | 0 | 0 | 0
-Less Allowances Withdrawn (n:1) [Lb] | 0 | 0 | 0 | 0 | 0
Total [Lb] | 26 | 26 | 26 | 26 | 26
TBtu Consumed | 6.828 | 6.575 | 6.828 | 6.42 | 5.588
Rate - [lb/MMBtu] | 3.808e-06 | 3.954e-06 | 3.808e-06 | 4.05e-06 | 4.653e-06
TWh Generated | 0.6348 | 0.6121 | 0.6348 | 0.5982 | 0.5219
TWh Generated Qualifying | 0.6348 | 0.6121 | 0.6348 | 0.5982 | 0.5219
Rate - [lb/MWh] | 0 | 0 | 0 | 0 | 0
Constraint Shadow Price [US$/Lb] | 45180 | 48780 | 60780 | 15380 | 3704
Constraint Name: Missouri - NOX .18 Rate Annual v3.1 Constraint #: 334
Constraint Type: Rate Limit [lb/MMBtu]
Run Year, Seasons Included: 2012 WINTER SUMMER
Run Year, Seasons Included: 2015 WINTER SUMMER
Run Year, Seasons Included: 2020 WINTER SUMMER
Run Year, Seasons Included: 2025 WINTER SUMMER
Run Year, Seasons Included: 2032 WINTER SUMMER
Time Base: Seasonal/Annual | 2012-2013 | 2014-2017 | 2018-2022 | 2023-2027 | 2028-2035
Standard - [lb/MMBtu] | 0.18 | 0.18 | 0.18 | 0.18 | 0.18
-Emissions at Affected Plants [MTons] | 17.47 | 17.85 | 17.85 | 17.47 | 16.98
-Less Allowances Purchased [MTons] NOX | 0 | 0 | 0 | 0 | 0
-Plus Allowances Sold [MTons] NOX | 0 | 0 | 0 | 0 | 0
-Plus Allowances Banked [MTons] | 0 | 10.36 | 10.36 | 10.32 | 0
-Less Allowances Withdrawn (1:1) [MTons] | 0 | 0 | 0 | 0 | 0
-Less Allowances Withdrawn (n:1) [MTons] | 0 | 0 | 0 | 0 | 0
Total [MTons] | 17.47 | 28.2 | 28.2 | 27.78 | 16.98
TBtu Consumed | 308.7 | 313.4 | 313.4 | 308.7 | 302.7
Rate - [lb/MMBtu] | 0.1132 | 0.1139 | 0.1139 | 0.1132 | 0.1122
TWh Generated | 31.71 | 32.12 | 32.12 | 31.71 | 31.18
TWh Generated Qualifying | 31.71 | 32.12 | 32.12 | 31.71 | 31.18
Rate - [lb/MWh] | 0 | 0 | 0 | 0 | 0
Constraint Shadow Price [US$/Ton] | 0 | 0 | 0 | 0 | 0
Constraint Name: Missouri - NOX .25 Rate Annual v3.1 Constraint #: 335
Constraint Type: Rate Limit [lb/MMBtu]
Run Year, Seasons Included: 2012 WINTER SUMMER
Run Year, Seasons Included: 2015 WINTER SUMMER
Run Year, Seasons Included: 2020 WINTER SUMMER
Run Year, Seasons Included: 2025 WINTER SUMMER
Run Year, Seasons Included: 2032 WINTER SUMMER
Time Base: Seasonal/Annual | 2012-2013 | 2014-2017 | 2018-2022 | 2023-2027 | 2028-2035
Standard - [lb/MMBtu] | 0.25 | 0.25 | 0.25 | 0.25 | 0.25
-Emissions at Affected Plants [MTons] | 8.247 | 5.744 | 5.714 | 5.744 | 5.645
-Less Allowances Purchased [MTons] NOX | 0 | 0 | 0 | 0 | 0
-Plus Allowances Sold [MTons] NOX | 0 | 0 | 0 | 0 | 0
-Plus Allowances Banked [MTons] | 0 | 3.949 | 3.562 | 3.949 | 0
-Less Allowances Withdrawn (1:1) [MTons] | 0 | 0 | 0 | 0 | 0
-Less Allowances Withdrawn (n:1) [MTons] | 0 | 0 | 0 | 0 | 0
Total [MTons] | 8.247 | 9.693 | 9.276 | 9.693 | 5.645
TBtu Consumed | 110.8 | 77.55 | 74.21 | 77.55 | 76.28
Rate - [lb/MMBtu] | 0.1489 | 0.1482 | 0.154 | 0.1482 | 0.148
TWh Generated | 11.02 | 7.838 | 7.379 | 7.838 | 7.713
TWh Generated Qualifying | 11.02 | 7.838 | 7.379 | 7.838 | 7.713
Rate - [lb/MWh] | 0 | 0 | 0 | 0 | 0
Constraint Shadow Price [US$/Ton] | 0 | 0 | 0 | 0 | 0
Constraint Name: Missouri - NOX .35 Rate Annual v3.1 Constraint #: 336
Constraint Type: Rate Limit [lb/MMBtu]
Run Year, Seasons Included: 2012 WINTER SUMMER
Run Year, Seasons Included: 2015 WINTER SUMMER
Run Year, Seasons Included: 2020 WINTER SUMMER
Run Year, Seasons Included: 2025 WINTER SUMMER
Run Year, Seasons Included: 2032 WINTER SUMMER
Time Base: Seasonal/Annual | 2012-2013 | 2014-2017 | 2018-2022 | 2023-2027 | 2028-2035
Standard - [lb/MMBtu] | 0.35 | 0.35 | 0.35 | 0.35 | 0.35
-Emissions at Affected Plants [MTons] | 40.98 | 35.81 | 34.43 | 32.52 | 32.58
-Less Allowances Purchased [MTons] NOX | 0 | 0 | 0 | 0 | 0
-Plus Allowances Sold [MTons] NOX | 0 | 0 | 0 | 0 | 0
-Plus Allowances Banked [MTons] | 0 | 0 | 6.324 | 0 | 0
-Less Allowances Withdrawn (1:1) [MTons] | 0 | 0 | 0 | 0 | 0
-Less Allowances Withdrawn (n:1) [MTons] | 0 | 0 | 0 | 0 | 0
Total [MTons] | 40.98 | 35.81 | 40.75 | 32.52 | 32.58
TBtu Consumed | 266.3 | 245.4 | 232.9 | 233.4 | 237.9
Rate - [lb/MMBtu] | 0.3078 | 0.2919 | 0.2957 | 0.2787 | 0.2739
TWh Generated | 24.42 | 22.94 | 21.75 | 20.68 | 21.23
TWh Generated Qualifying | 24.42 | 22.94 | 21.75 | 20.68 | 21.23
Rate - [lb/MWh] | 0 | 0 | 0 | 0 | 0
Constraint Shadow Price [US$/Ton] | 0 | 0 | 0 | 0 | 0
Constraint Name: MN Hg Emis Red Act - MER Removal Annual v3.1 Constraint #: 337
Constraint Type: Required Removal Level
Run Year, Seasons Included: 2012 WINTER SUMMER
Run Year, Seasons Included: 2015 WINTER SUMMER
Run Year, Seasons Included: 2020 WINTER SUMMER
Run Year, Seasons Included: 2025 WINTER SUMMER
Run Year, Seasons Included: 2032 WINTER SUMMER
Time Base: Seasonal/Annual | 2012-2013 | 2014-2017 | 2018-2022 | 2023-2027 | 2028-2035
Emission Floor - [lb/MMBtu] | 0 | 0 | 0 | 0 | 0
-Emissions at Affected Plants [Lb] | 570.7 | 619.8 | 553.6 | 571.2 | 568.1
-Less Allowances Purchased [Lb] MER | 0 | 0 | 0 | 0 | 0
-Plus Allowances Sold [Lb] MER | 0 | 0 | 0 | 0 | 0
-Plus Allowances Banked [Lb] | 0 | 0 | 0 | 0 | 0
-Less Allowances Withdrawn (1:1) [Lb] | 0 | 0 | 0 | 0 | 0
-Less Allowances Withdrawn (n:1) [Lb] | 0 | 0 | 0 | 0 | 0
Total [Lb] | 570.7 | 619.8 | 553.6 | 571.2 | 568.1
TBtu Consumed | 280.1 | 282.8 | 275.9 | 293.4 | 292.2
Rate - [lb/MMBtu] | 2.037e-06 | 2.191e-06 | 2.006e-06 | 1.946e-06 | 1.944e-06
TWh Generated | 26.94 | 27.2 | 26.49 | 25.12 | 25
TWh Generated Qualifying | 26.94 | 27.2 | 26.49 | 25.12 | 25
Constraint Shadow Price [US$/Lb] | 0 | 0 | 0 | 0 | 0
Constraint Name: MN Reg Silver Lake 4 - NOX Rate Annual v3.1 Constraint #: 338
Constraint Type: Rate Limit [lb/MMBtu]
Run Year, Seasons Included: 2012 WINTER SUMMER
Run Year, Seasons Included: 2015 WINTER SUMMER
Run Year, Seasons Included: 2020 WINTER SUMMER
Run Year, Seasons Included: 2025 WINTER SUMMER
Run Year, Seasons Included: 2032 WINTER SUMMER
Time Base: Seasonal/Annual | 2012-2013 | 2014-2017 | 2018-2022 | 2023-2027 | 2028-2035
Standard - [lb/MMBtu] | 0.15 | 0.15 | 0.15 | 0.15 | 0.15
-Emissions at Affected Plants [MTons] | 0 | 0 | 0 | 0 | 0
-Less Allowances Purchased [MTons] NOX | 0 | 0 | 0 | 0 | 0
-Plus Allowances Sold [MTons] NOX | 0 | 0 | 0 | 0 | 0
-Plus Allowances Banked [MTons] | 0 | 0 | 0 | 0 | 0
-Less Allowances Withdrawn (1:1) [MTons] | 0 | 0 | 0 | 0 | 0
-Less Allowances Withdrawn (n:1) [MTons] | 0 | 0 | 0 | 0 | 0
Total [MTons] | 0 | 0 | 0 | 0 | 0
TBtu Consumed | 0 | 0 | 0 | 0 | 0
Rate - [lb/MMBtu] | 0 | 0 | 0 | 0 | 0
TWh Generated | 0 | 0 | 0 | 0 | 0
TWh Generated Qualifying | 0 | 0 | 0 | 0 | 0
Rate - [lb/MWh] | 0 | 0 | 0 | 0 | 0
Constraint Shadow Price [US$/Ton] | 196600 | 225100 | 326700 | 293500 | 292500
Constraint Name: NC Reg Cape Fear 5 - SO2 Rate Annual v3.1 Constraint #: 339
Constraint Type: Rate Limit [lb/MMBtu]
Run Year, Seasons Included: 2012 WINTER SUMMER
Run Year, Seasons Included: 2015 WINTER SUMMER
Run Year, Seasons Included: 2020 WINTER SUMMER
Run Year, Seasons Included: 2025 WINTER SUMMER
Run Year, Seasons Included: 2032 WINTER SUMMER
Time Base: Seasonal/Annual | 2012-2013 | 2014-2017 | 2018-2022 | 2023-2027 | 2028-2035
Standard - [lb/MMBtu] | 0.1 | 0.1 | 0.1 | 0.1 | 0.1
-Emissions at Affected Plants [MTons] | 0 | 0 | 0 | 0 | 0
-Less Allowances Purchased [MTons] SO2 | 0 | 0 | 0 | 0 | 0
-Plus Allowances Sold [MTons] SO2 | 0 | 0 | 0 | 0 | 0
-Plus Allowances Banked [MTons] | 0 | 0 | 0 | 0 | 0
-Less Allowances Withdrawn (1:1) [MTons] | 0 | 0 | 0 | 0 | 0
-Less Allowances Withdrawn (n:1) [MTons] | 0 | 0 | 0 | 0 | 0
Total [MTons] | 0 | 0 | 0 | 0 | 0
TBtu Consumed | 0 | 0 | 0 | 0 | 0
Rate - [lb/MMBtu] | 0 | 0 | 0 | 0 | 0
TWh Generated | 0 | 0 | 0 | 0 | 0
TWh Generated Qualifying | 0 | 0 | 0 | 0 | 0
Rate - [lb/MWh] | 0 | 0 | 0 | 0 | 0
Constraint Shadow Price [US$/Ton] | 49830 | 12280 | 13600 | 3546 | 34740
Constraint Name: NC State Reg Sutton 3 - SO2 Rate Annual v3.1 Constraint #: 340
Constraint Type: Rate Limit [lb/MMBtu]
Run Year, Seasons Included: 2012 WINTER SUMMER
Run Year, Seasons Included: 2015 WINTER SUMMER
Run Year, Seasons Included: 2020 WINTER SUMMER
Run Year, Seasons Included: 2025 WINTER SUMMER
Run Year, Seasons Included: 2032 WINTER SUMMER
Time Base: Seasonal/Annual | 2012-2013 | 2014-2017 | 2018-2022 | 2023-2027 | 2028-2035
Standard - [lb/MMBtu] | 0.1 | 0.1 | 0.1 | 0.1 | 0.1
-Emissions at Affected Plants [MTons] | 1.335 | 1.334 | 1.341 | 0.8213 | 0.6633
-Less Allowances Purchased [MTons] SO2 | 0 | 0 | 0 | 0 | 0
-Plus Allowances Sold [MTons] SO2 | 0 | 0 | 0 | 0 | 0
-Plus Allowances Banked [MTons] | 0 | 0 | 0 | 0 | 0
-Less Allowances Withdrawn (1:1) [MTons] | 0 | 0 | 0 | 0 | 0
-Less Allowances Withdrawn (n:1) [MTons] | 0 | 0 | 0 | 0 | 0
Total [MTons] | 1.335 | 1.334 | 1.341 | 0.8213 | 0.6633
TBtu Consumed | 26.69 | 26.69 | 26.82 | 24.78 | 22.15
Rate - [lb/MMBtu] | 0.1 | 0.1 | 0.1 | 0.0663 | 0.05988
TWh Generated | 2.557 | 2.557 | 2.557 | 2.362 | 2.112
TWh Generated Qualifying | 2.557 | 2.557 | 2.557 | 2.362 | 2.112
Rate - [lb/MWh] | 0 | 0 | 0 | 0 | 0
Constraint Shadow Price [US$/Ton] | 29.44 | 187.5 | 241.9 | 0 | 0
Constraint Name: New Hampshire MER Removal Annual v3.1 Constraint #: 341
Constraint Type: Required Removal Level
Run Year, Seasons Included: 2012 WINTER SUMMER
Run Year, Seasons Included: 2015 WINTER SUMMER
Run Year, Seasons Included: 2020 WINTER SUMMER
Run Year, Seasons Included: 2025 WINTER SUMMER
Run Year, Seasons Included: 2032 WINTER SUMMER
Time Base: Seasonal/Annual | 2012-2013 | 2014-2017 | 2018-2022 | 2023-2027 | 2028-2035
Emission Floor - [lb/MMBtu] | 0 | 0 | 0 | 0 | 0
-Emissions at Affected Plants [Lb] | 69.85 | 91.2 | 91.2 | 91.2 | 72.3
-Less Allowances Purchased [Lb] MER | 0 | 0 | 0 | 0 | 0
-Plus Allowances Sold [Lb] MER | 0 | 0 | 0 | 0 | 0
-Plus Allowances Banked [Lb] | 0 | 0 | 0 | 0 | 0
-Less Allowances Withdrawn (1:1) [Lb] | 0 | 0 | 0 | 0 | 0
-Less Allowances Withdrawn (n:1) [Lb] | 0 | 0 | 0 | 0 | 0
Total [Lb] | 69.85 | 91.2 | 91.2 | 91.2 | 72.3
TBtu Consumed | 27.64 | 20.14 | 20.14 | 20.14 | 15.97
Rate - [lb/MMBtu] | 2.527e-06 | 4.527e-06 | 4.527e-06 | 4.527e-06 | 4.527e-06
TWh Generated | 2.594 | 1.914 | 1.914 | 1.914 | 1.518
TWh Generated Qualifying | 2.594 | 1.914 | 1.914 | 1.914 | 1.518
Constraint Shadow Price [US$/Lb] | 0 | 0 | 0 | 0 | 0
Constraint Name: New Hampshire 6 Unit - NOX Cap Annual v3.1 Constraint #: 342
Constraint Type: Rate Cap [MTons]
Run Year, Seasons Included: 2012 WINTER SUMMER
Run Year, Seasons Included: 2015 WINTER SUMMER
Run Year, Seasons Included: 2020 WINTER SUMMER
Run Year, Seasons Included: 2025 WINTER SUMMER
Run Year, Seasons Included: 2032 WINTER SUMMER
Time Base: Seasonal/Annual | 2012-2013 | 2014-2017 | 2018-2022 | 2023-2027 | 2028-2035
Standard - [MTon] | 3.64 | 3.64 | 3.64 | 3.64 | 3.64
-Emissions at Affected Plants [MTons] | 0.8202 | 0.5977 | 0.5977 | 0.5977 | 0.4738
-Less Allowances Purchased [MTons] NOX | 0 | 0 | 0 | 0 | 0
-Plus Allowances Sold [MTons] NOX | 0 | 0 | 0 | 0 | 0
-Plus Allowances Banked [MTons] | 0 | 3.042 | 3.042 | 3.042 | 0
-Less Allowances Withdrawn (1:1) [MTons] | 0 | 0 | 0 | 0 | 0
-Less Allowances Withdrawn (n:1) [MTons] | 0 | 0 | 0 | 0 | 0
Total [MTons] | 0.8202 | 3.64 | 3.64 | 3.64 | 0.4738
TBtu Consumed | 27.64 | 20.14 | 20.14 | 20.14 | 15.97
Rate - [lb/MMBtu] | 0.05934 | 0.05934 | 0.05934 | 0.05934 | 0.05934
TWh Generated | 2.594 | 1.914 | 1.914 | 1.914 | 1.518
TWh Generated Qualifying | 2.594 | 1.914 | 1.914 | 1.914 | 1.518
Rate - [lb/MWh] | 0 | 0 | 0 | 0 | 0
Constraint Shadow Price [US$/Ton] | 0 | 0 | 0 | 0 | 0
Constraint Name: New Hampshire 6 Unit - SO2 Cap Annual v3.1 Constraint #: 343
Constraint Type: Rate Cap [MTons]
Run Year, Seasons Included: 2012 WINTER SUMMER
Run Year, Seasons Included: 2015 WINTER SUMMER
Run Year, Seasons Included: 2020 WINTER SUMMER
Run Year, Seasons Included: 2025 WINTER SUMMER
Run Year, Seasons Included: 2032 WINTER SUMMER
Time Base: Seasonal/Annual | 2012-2013 | 2014-2017 | 2018-2022 | 2023-2027 | 2028-2035
Standard - [MTon] | 7.29 | 7.29 | 7.29 | 7.29 | 7.29
-Emissions at Affected Plants [MTons] | 7.29 | 7.29 | 7.29 | 7.29 | 6.486
-Less Allowances Purchased [MTons] SO2 | 0 | 0 | 0 | 0 | 0
-Plus Allowances Sold [MTons] SO2 | 0 | 0 | 0 | 0 | 0
-Plus Allowances Banked [MTons] | 0 | 0 | 0 | 0 | 0
-Less Allowances Withdrawn (1:1) [MTons] | 0 | 0 | 0 | 0 | 0
-Less Allowances Withdrawn (n:1) [MTons] | 0 | 0 | 0 | 0 | 0
Total [MTons] | 7.29 | 7.29 | 7.29 | 7.29 | 6.486
TBtu Consumed | 27.64 | 20.14 | 20.14 | 20.14 | 15.97
Rate - [lb/MMBtu] | 0.5274 | 0.7238 | 0.7238 | 0.7238 | 0.8123
TWh Generated | 2.594 | 1.914 | 1.914 | 1.914 | 1.518
TWh Generated Qualifying | 2.594 | 1.914 | 1.914 | 1.914 | 1.518
Rate - [lb/MWh] | 0 | 0 | 0 | 0 | 0
Constraint Shadow Price [US$/Ton] | 1064 | 96.87 | 64.86 | 59.15 | 0
Constraint Name: New Hampshire State - NOX Cap Summer v3.1 Constraint #: 344
Constraint Type: Rate Cap [MTons]
Run Year, Seasons Included: 2012 SUMMER
Run Year, Seasons Included: 2015 SUMMER
Run Year, Seasons Included: 2020 SUMMER
Run Year, Seasons Included: 2025 SUMMER
Run Year, Seasons Included: 2032 SUMMER
Time Base: Seasonal/Annual | 2012-2013 | 2014-2017 | 2018-2022 | 2023-2027 | 2028-2035
Standard - [MTon] | 2.9 | 2.9 | 2.9 | 2.9 | 2.9
-Emissions at Affected Plants [MTons] | 0.3997 | 0.346 | 0.3539 | 0.3368 | 0.2728
-Less Allowances Purchased [MTons] NOX | 0 | 0 | 0 | 0 | 0
-Plus Allowances Sold [MTons] NOX | 0 | 0 | 0 | 0 | 0
-Plus Allowances Banked [MTons] | 0 | 2.554 | 2.546 | 2.563 | 0
-Less Allowances Withdrawn (1:1) [MTons] | 0 | 0 | 0 | 0 | 0
-Less Allowances Withdrawn (n:1) [MTons] | 0 | 0 | 0 | 0 | 0
Total [MTons] | 0.3997 | 2.9 | 2.9 | 2.9 | 0.2728
TBtu Consumed | 30.21 | 30.06 | 32.05 | 27.76 | 29.36
Rate - [lb/MMBtu] | 0.02646 | 0.02302 | 0.02209 | 0.02426 | 0.01859
TWh Generated | 3.695 | 3.759 | 4.033 | 3.443 | 3.78
TWh Generated Qualifying | 3.695 | 3.759 | 4.033 | 3.443 | 3.78
Rate - [lb/MWh] | 0 | 0 | 0 | 0 | 0
Constraint Shadow Price [US$/Ton] | 0 | 0 | 0 | 0 | 0
Constraint Name: New York - NOX Cap Winter v3.1 Constraint #: 345
Constraint Type: Rate Cap [MTons]
Run Year, Seasons Included: 2012 WINTER
Run Year, Seasons Included: 2015 WINTER
Run Year, Seasons Included: 2020 WINTER
Run Year, Seasons Included: 2025 WINTER
Run Year, Seasons Included: 2032 WINTER
Time Base: Seasonal/Annual | 2012-2013 | 2014-2017 | 2018-2022 | 2023-2027 | 2028-2035
Standard - [MTon] | 39.91 | 39.91 | 39.91 | 39.91 | 39.91
-Emissions at Affected Plants [MTons] | 9.949 | 9.674 | 8.604 | 9.113 | 7.467
-Less Allowances Purchased [MTons] NOX | 0 | 0 | 0 | 0 | 0
-Plus Allowances Sold [MTons] NOX | 0 | 0 | 0 | 0 | 0
-Plus Allowances Banked [MTons] | 0 | 30.24 | 31.31 | 30.8 | 0
-Less Allowances Withdrawn (1:1) [MTons] | 0 | 0 | 0 | 0 | 0
-Less Allowances Withdrawn (n:1) [MTons] | 0 | 0 | 0 | 0 | 0
Total [MTons] | 9.949 | 39.91 | 39.91 | 39.91 | 7.467
TBtu Consumed | 269 | 262.1 | 242.6 | 259.8 | 172
Rate - [lb/MMBtu] | 0.07397 | 0.07381 | 0.07094 | 0.07014 | 0.08682
TWh Generated | 30.53 | 29.79 | 27.66 | 29.66 | 18.83
TWh Generated Qualifying | 30.53 | 29.79 | 27.66 | 29.66 | 18.83
Rate - [lb/MWh] | 0 | 0 | 0 | 0 | 0
Constraint Shadow Price [US$/Ton] | 0 | 0 | 0 | 0 | 0
Constraint Name: New York - SO2 Cap Annual v3.1 Constraint #: 346
Constraint Type: Rate Cap [MTons]
Run Year, Seasons Included: 2012 WINTER SUMMER
Run Year, Seasons Included: 2015 WINTER SUMMER
Run Year, Seasons Included: 2020 WINTER SUMMER
Run Year, Seasons Included: 2025 WINTER SUMMER
Run Year, Seasons Included: 2032 WINTER SUMMER
Time Base: Seasonal/Annual | 2012-2013 | 2014-2017 | 2018-2022 | 2023-2027 | 2028-2035
Standard - [MTon] | 131.4 | 131.4 | 131.4 | 131.4 | 131.4
-Emissions at Affected Plants [MTons] | 70.47 | 64.06 | 62.94 | 54.09 | 47.07
-Less Allowances Purchased [MTons] SO2 | 0 | 0 | 0 | 0 | 0
-Plus Allowances Sold [MTons] SO2 | 0 | 0 | 0 | 0 | 0
-Plus Allowances Banked [MTons] | 0 | 67.3 | 68.42 | 77.27 | 0
-Less Allowances Withdrawn (1:1) [MTons] | 0 | 0 | 0 | 0 | 0
-Less Allowances Withdrawn (n:1) [MTons] | 0 | 0 | 0 | 0 | 0
Total [MTons] | 70.47 | 131.4 | 131.4 | 131.4 | 47.07
TBtu Consumed | 517.8 | 508.9 | 472.2 | 502.3 | 340.7
Rate - [lb/MMBtu] | 0.2722 | 0.2518 | 0.2666 | 0.2154 | 0.2763
TWh Generated | 58.61 | 57.73 | 53.72 | 57.22 | 36.89
TWh Generated Qualifying | 58.61 | 57.73 | 53.72 | 57.22 | 36.89
Rate - [lb/MWh] | 0 | 0 | 0 | 0 | 0
Constraint Shadow Price [US$/Ton] | 0 | 0 | 0 | 0 | 0
Constraint Name: North Carolina Duke - NOX Cap Annual v3.1 Constraint #: 347
Constraint Type: Rate Cap [MTons]
Run Year, Seasons Included: 2012 WINTER SUMMER
Run Year, Seasons Included: 2015 WINTER SUMMER
Run Year, Seasons Included: 2020 WINTER SUMMER
Run Year, Seasons Included: 2025 WINTER SUMMER
Run Year, Seasons Included: 2032 WINTER SUMMER
Time Base: Seasonal/Annual | 2012-2013 | 2014-2017 | 2018-2022 | 2023-2027 | 2028-2035
Standard - [MTon] | 31 | 31 | 31 | 31 | 31
-Emissions at Affected Plants [MTons] | 29.93 | 25.98 | 25.66 | 25.13 | 23.43
-Less Allowances Purchased [MTons] NOX | 0 | 0 | 0 | 0 | 0
-Plus Allowances Sold [MTons] NOX | 0 | 0 | 0 | 0 | 0
-Plus Allowances Banked [MTons] | 0 | 0 | 0 | 0 | 0
-Less Allowances Withdrawn (1:1) [MTons] | 0 | 0 | 0 | 0 | 0
-Less Allowances Withdrawn (n:1) [MTons] | 0 | 0 | 0 | 0 | 0
Total [MTons] | 29.93 | 25.98 | 25.66 | 25.13 | 23.43
TBtu Consumed | 503.7 | 463.8 | 454 | 444 | 420.2
Rate - [lb/MMBtu] | 0.1188 | 0.112 | 0.113 | 0.1132 | 0.1115
TWh Generated | 52.39 | 48.69 | 47.57 | 46.57 | 44.15
TWh Generated Qualifying | 52.39 | 48.69 | 47.57 | 46.57 | 44.15
Rate - [lb/MWh] | 0 | 0 | 0 | 0 | 0
Constraint Shadow Price [US$/Ton] | 0 | 0 | 0 | 0 | 0
Constraint Name: North Carolina Duke - SO2 Cap Annual v3.1 Constraint #: 348
Constraint Type: Rate Cap [MTons]
Run Year, Seasons Included: 2012 WINTER SUMMER
Run Year, Seasons Included: 2015 WINTER SUMMER
Run Year, Seasons Included: 2020 WINTER SUMMER
Run Year, Seasons Included: 2025 WINTER SUMMER
Run Year, Seasons Included: 2032 WINTER SUMMER
Time Base: Seasonal/Annual | 2012-2013 | 2014-2017 | 2018-2022 | 2023-2027 | 2028-2035
Standard - [MTon] | 150 | 80 | 80 | 80 | 80
-Emissions at Affected Plants [MTons] | 46.64 | 56.96 | 43.19 | 30.7 | 27.4
-Less Allowances Purchased [MTons] SO2 | 0 | 0 | 0 | 0 | 0
-Plus Allowances Sold [MTons] SO2 | 0 | 0 | 0 | 0 | 0
-Plus Allowances Banked [MTons] | 0 | 0 | 0 | 0 | 0
-Less Allowances Withdrawn (1:1) [MTons] | 0 | 0 | 0 | 0 | 0
-Less Allowances Withdrawn (n:1) [MTons] | 0 | 0 | 0 | 0 | 0
Total [MTons] | 46.64 | 56.96 | 43.19 | 30.7 | 27.4
TBtu Consumed | 503.7 | 463.8 | 454 | 444 | 420.2
Rate - [lb/MMBtu] | 0.1852 | 0.2456 | 0.1903 | 0.1383 | 0.1304
TWh Generated | 52.39 | 48.69 | 47.57 | 46.57 | 44.15
TWh Generated Qualifying | 52.39 | 48.69 | 47.57 | 46.57 | 44.15
Rate - [lb/MWh] | 0 | 0 | 0 | 0 | 0
Constraint Shadow Price [US$/Ton] | 0 | 0 | 0 | 0 | 0
Constraint Name: North Carolina Progress - NOX Cap Annual v3.1 Constraint #: 349
Constraint Type: Rate Cap [MTons]
Run Year, Seasons Included: 2012 WINTER SUMMER
Run Year, Seasons Included: 2015 WINTER SUMMER
Run Year, Seasons Included: 2020 WINTER SUMMER
Run Year, Seasons Included: 2025 WINTER SUMMER
Run Year, Seasons Included: 2032 WINTER SUMMER
Time Base: Seasonal/Annual | 2012-2013 | 2014-2017 | 2018-2022 | 2023-2027 | 2028-2035
Standard - [MTon] | 25 | 25 | 25 | 25 | 25
-Emissions at Affected Plants [MTons] | 22.72 | 17.27 | 16.87 | 16.1 | 14.42
-Less Allowances Purchased [MTons] NOX | 0 | 0 | 0 | 0 | 0
-Plus Allowances Sold [MTons] NOX | 0 | 0 | 0 | 0 | 0
-Plus Allowances Banked [MTons] | 0 | 0 | 0 | 0 | 0
-Less Allowances Withdrawn (1:1) [MTons] | 0 | 0 | 0 | 0 | 0
-Less Allowances Withdrawn (n:1) [MTons] | 0 | 0 | 0 | 0 | 0
Total [MTons] | 22.72 | 17.27 | 16.87 | 16.1 | 14.42
TBtu Consumed | 319.4 | 273.9 | 265.4 | 255.4 | 225.9
Rate - [lb/MMBtu] | 0.1423 | 0.1261 | 0.1271 | 0.1261 | 0.1277
TWh Generated | 31.01 | 26.95 | 26.08 | 25.1 | 22.3
TWh Generated Qualifying | 31.01 | 26.95 | 26.08 | 25.1 | 22.3
Rate - [lb/MWh] | 0 | 0 | 0 | 0 | 0
Constraint Shadow Price [US$/Ton] | 0 | 0 | 0 | 0 | 0
Constraint Name: North Carolina Progress - SO2 Cap Annual v3.1 Constraint #: 350
Constraint Type: Rate Cap [MTons]
Run Year, Seasons Included: 2012 WINTER SUMMER
Run Year, Seasons Included: 2015 WINTER SUMMER
Run Year, Seasons Included: 2020 WINTER SUMMER
Run Year, Seasons Included: 2025 WINTER SUMMER
Run Year, Seasons Included: 2032 WINTER SUMMER
Time Base: Seasonal/Annual | 2012-2013 | 2014-2017 | 2018-2022 | 2023-2027 | 2028-2035
Standard - [MTon] | 100 | 50 | 50 | 50 | 50
-Emissions at Affected Plants [MTons] | 41.94 | 34.19 | 30.07 | 25.54 | 23.79
-Less Allowances Purchased [MTons] SO2 | 0 | 0 | 0 | 0 | 0
-Plus Allowances Sold [MTons] SO2 | 0 | 0 | 0 | 0 | 0
-Plus Allowances Banked [MTons] | 0 | 0 | 0 | 0 | 0
-Less Allowances Withdrawn (1:1) [MTons] | 0 | 0 | 0 | 0 | 0
-Less Allowances Withdrawn (n:1) [MTons] | 0 | 0 | 0 | 0 | 0
Total [MTons] | 41.94 | 34.19 | 30.07 | 25.54 | 23.79
TBtu Consumed | 319.4 | 273.9 | 265.4 | 255.4 | 225.9
Rate - [lb/MMBtu] | 0.2626 | 0.2497 | 0.2266 | 0.2 | 0.2106
TWh Generated | 31.01 | 26.95 | 26.08 | 25.1 | 22.3
TWh Generated Qualifying | 31.01 | 26.95 | 26.08 | 25.1 | 22.3
Rate - [lb/MWh] | 0 | 0 | 0 | 0 | 0
Constraint Shadow Price [US$/Ton] | 0 | 0 | 0 | 0 | 0
Constraint Name: NSR AEP Consent - NOX Cap Annual v3.1 Constraint #: 351
Constraint Type: Rate Cap [MTons]
Run Year, Seasons Included: 2012 WINTER SUMMER
Run Year, Seasons Included: 2015 WINTER SUMMER
Run Year, Seasons Included: 2020 WINTER SUMMER
Run Year, Seasons Included: 2025 WINTER SUMMER
Run Year, Seasons Included: 2032 WINTER SUMMER
Time Base: Seasonal/Annual | 2012-2013 | 2014-2017 | 2018-2022 | 2023-2027 | 2028-2035
Standard - [MTon] | 85 | 75 | 72 | 72 | 72
-Emissions at Affected Plants [MTons] | 85 | 75 | 58.46 | 60.78 | 59.38
-Less Allowances Purchased [MTons] NOX | 0 | 0 | 0 | 0 | 0
-Plus Allowances Sold [MTons] NOX | 0 | 0 | 0 | 0 | 0
-Plus Allowances Banked [MTons] | 0 | 0 | 0 | 0 | 0
-Less Allowances Withdrawn (1:1) [MTons] | 0 | 0 | 0 | 0 | 0
-Less Allowances Withdrawn (n:1) [MTons] | 0 | 0 | 0 | 0 | 0
Total [MTons] | 85 | 75 | 58.46 | 60.78 | 59.38
TBtu Consumed | 1227 | 1223 | 1186 | 1215 | 1194
Rate - [lb/MMBtu] | 0.1385 | 0.1227 | 0.0986 | 0.1001 | 0.09946
TWh Generated | 125.5 | 125.2 | 120.9 | 123.9 | 121.8
TWh Generated Qualifying | 125.5 | 125.2 | 120.9 | 123.9 | 121.8
Rate - [lb/MWh] | 0 | 0 | 0 | 0 | 0
Constraint Shadow Price [US$/Ton] | 1628 | 1284 | 0 | 0 | 0
Constraint Name: NSR AEP Consent - SO2 Cap Annual v3.1 Constraint #: 352
Constraint Type: Rate Cap [MTons]
Run Year, Seasons Included: 2012 WINTER SUMMER
Run Year, Seasons Included: 2015 WINTER SUMMER
Run Year, Seasons Included: 2020 WINTER SUMMER
Run Year, Seasons Included: 2025 WINTER SUMMER
Run Year, Seasons Included: 2032 WINTER SUMMER
Time Base: Seasonal/Annual | 2012-2013 | 2014-2017 | 2018-2022 | 2023-2027 | 2028-2035
Standard - [MTon] | 420 | 275 | 174 | 174 | 174
-Emissions at Affected Plants [MTons] | 260.4 | 269.9 | 174 | 174 | 174
-Less Allowances Purchased [MTons] SO2 | 0 | 0 | 0 | 0 | 0
-Plus Allowances Sold [MTons] SO2 | 0 | 0 | 0 | 0 | 0
-Plus Allowances Banked [MTons] | 0 | 0 | 0 | 0 | 0
-Less Allowances Withdrawn (1:1) [MTons] | 0 | 0 | 0 | 0 | 0
-Less Allowances Withdrawn (n:1) [MTons] | 0 | 0 | 0 | 0 | 0
Total [MTons] | 260.4 | 269.9 | 174 | 174 | 174
TBtu Consumed | 1227 | 1223 | 1186 | 1215 | 1194
Rate - [lb/MMBtu] | 0.4244 | 0.4414 | 0.2935 | 0.2865 | 0.2914
TWh Generated | 125.5 | 125.2 | 120.9 | 123.9 | 121.8
TWh Generated Qualifying | 125.5 | 125.2 | 120.9 | 123.9 | 121.8
Rate - [lb/MWh] | 0 | 0 | 0 | 0 | 0
Constraint Shadow Price [US$/Ton] | 0 | 0 | 19.61 | 18.39 | 338.4
Constraint Name: NSR Baldwin 1,2 - NOX Rate Annual v3.1 (CS2) Constraint #: 353
Constraint Type: Rate Limit [lb/MMBtu]
Run Year, Seasons Included: 2012 WINTER SUMMER
Run Year, Seasons Included: 2015 WINTER SUMMER
Run Year, Seasons Included: 2020 WINTER SUMMER
Run Year, Seasons Included: 2025 WINTER SUMMER
Run Year, Seasons Included: 2032 WINTER SUMMER
Time Base: Seasonal/Annual | 2012-2013 | 2014-2017 | 2018-2022 | 2023-2027 | 2028-2035
Standard - [lb/MMBtu] | 0.1 | 0.1 | 0.1 | 0.1 | 0.1
-Emissions at Affected Plants [MTons] | 1.171 | 1.169 | 1.03 | 1.021 | 1.021
-Less Allowances Purchased [MTons] NOX | 0 | 0 | 0 | 0 | 0
-Plus Allowances Sold [MTons] NOX | 0 | 0 | 0 | 0 | 0
-Plus Allowances Banked [MTons] | 0 | 0 | 0 | 0 | 0
-Less Allowances Withdrawn (1:1) [MTons] | 0 | 0 | 0 | 0 | 0
-Less Allowances Withdrawn (n:1) [MTons] | 0 | 0 | 0 | 0 | 0
Total [MTons] | 1.171 | 1.169 | 1.03 | 1.021 | 1.021
TBtu Consumed | 45.03 | 45.1 | 39.74 | 39.39 | 39.39
Rate - [lb/MMBtu] | 0.052 | 0.05185 | 0.05185 | 0.05185 | 0.05185
TWh Generated | 4.615 | 4.615 | 4.066 | 4.031 | 4.031
TWh Generated Qualifying | 4.615 | 4.615 | 4.066 | 4.031 | 4.031
Rate - [lb/MWh] | 0 | 0 | 0 | 0 | 0
Constraint Shadow Price [US$/Ton] | 0 | 0 | 0 | 0 | 0
Constraint Name: NSR Baldwin 1,2 - NOX Rate Annual v3.1 (CS6) Constraint #: 354
Constraint Type: Rate Limit [lb/MMBtu]
Run Year, Seasons Included: 2012 WINTER SUMMER
Run Year, Seasons Included: 2015 WINTER SUMMER
Run Year, Seasons Included: 2020 WINTER SUMMER
Run Year, Seasons Included: 2025 WINTER SUMMER
Run Year, Seasons Included: 2032 WINTER SUMMER
Time Base: Seasonal/Annual | 2012-2013 | 2014-2017 | 2018-2022 | 2023-2027 | 2028-2035
Standard - [lb/MMBtu] | 0.1 | 0.1 | 0.1 | 0.1 | 0.1
-Emissions at Affected Plants [MTons] | 1.14 | 1.053 | 1.053 | 1.053 | 1.053
-Less Allowances Purchased [MTons] NOX | 0 | 0 | 0 | 0 | 0
-Plus Allowances Sold [MTons] NOX | 0 | 0 | 0 | 0 | 0
-Plus Allowances Banked [MTons] | 0 | 0 | 0 | 0 | 0
-Less Allowances Withdrawn (1:1) [MTons] | 0 | 0 | 0 | 0 | 0
-Less Allowances Withdrawn (n:1) [MTons] | 0 | 0 | 0 | 0 | 0
Total [MTons] | 1.14 | 1.053 | 1.053 | 1.053 | 1.053
TBtu Consumed | 43.85 | 40.61 | 40.61 | 40.61 | 40.61
Rate - [lb/MMBtu] | 0.052 | 0.05185 | 0.05185 | 0.05185 | 0.05185
TWh Generated | 4.394 | 4.064 | 4.064 | 4.064 | 4.064
TWh Generated Qualifying | 4.394 | 4.064 | 4.064 | 4.064 | 4.064
Rate - [lb/MWh] | 0 | 0 | 0 | 0 | 0
Constraint Shadow Price [US$/Ton] | 0 | 0 | 0 | 0 | 0
Constraint Name: NSR Baldwin 1-3 - SO2 Rate Annual v3.1 (BF5) Constraint #: 355
Constraint Type: Rate Limit [lb/MMBtu]
Run Year, Seasons Included: 2012 WINTER SUMMER
Run Year, Seasons Included: 2015 WINTER SUMMER
Run Year, Seasons Included: 2020 WINTER SUMMER
Run Year, Seasons Included: 2025 WINTER SUMMER
Run Year, Seasons Included: 2032 WINTER SUMMER
Time Base: Seasonal/Annual | 2012-2013 | 2014-2017 | 2018-2022 | 2023-2027 | 2028-2035
Standard - [lb/MMBtu] | 0.1 | 0.1 | 0.1 | 0.1 | 0.1
-Emissions at Affected Plants [MTons] | 1.358 | 1.227 | 1.227 | 1.227 | 1.331
-Less Allowances Purchased [MTons] SO2 | 0 | 0 | 0 | 0 | 0
-Plus Allowances Sold [MTons] SO2 | 0 | 0 | 0 | 0 | 0
-Plus Allowances Banked [MTons] | 0 | 0 | 0 | 0 | 0
-Less Allowances Withdrawn (1:1) [MTons] | 0 | 0 | 0 | 0 | 0
-Less Allowances Withdrawn (n:1) [MTons] | 0 | 0 | 0 | 0 | 0
Total [MTons] | 1.358 | 1.227 | 1.227 | 1.227 | 1.331
TBtu Consumed | 45.28 | 41.93 | 41.93 | 41.93 | 38.74
Rate - [lb/MMBtu] | 0.06 | 0.0585 | 0.0585 | 0.0585 | 0.06873
TWh Generated | 4.394 | 4.064 | 4.064 | 4.064 | 3.754
TWh Generated Qualifying | 4.394 | 4.064 | 4.064 | 4.064 | 3.754
Rate - [lb/MWh] | 0 | 0 | 0 | 0 | 0
Constraint Shadow Price [US$/Ton] | 0 | 0 | 0 | 0 | 0
Constraint Name: NSR Baldwin 1-3 - SO2 Rate Annual v3.1 (CS2) Constraint #: 356
Constraint Type: Rate Limit [lb/MMBtu]
Run Year, Seasons Included: 2012 WINTER SUMMER
Run Year, Seasons Included: 2015 WINTER SUMMER
Run Year, Seasons Included: 2020 WINTER SUMMER
Run Year, Seasons Included: 2025 WINTER SUMMER
Run Year, Seasons Included: 2032 WINTER SUMMER
Time Base: Seasonal/Annual | 2012-2013 | 2014-2017 | 2018-2022 | 2023-2027 | 2028-2035
Standard - [lb/MMBtu] | 0.1 | 0.1 | 0.1 | 0.1 | 0.1
-Emissions at Affected Plants [MTons] | 1.351 | 1.319 | 1.162 | 1.152 | 1.354
-Less Allowances Purchased [MTons] SO2 | 0 | 0 | 0 | 0 | 0
-Plus Allowances Sold [MTons] SO2 | 0 | 0 | 0 | 0 | 0
-Plus Allowances Banked [MTons] | 0 | 0 | 0 | 0 | 0
-Less Allowances Withdrawn (1:1) [MTons] | 0 | 0 | 0 | 0 | 0
-Less Allowances Withdrawn (n:1) [MTons] | 0 | 0 | 0 | 0 | 0
Total [MTons] | 1.351 | 1.319 | 1.162 | 1.152 | 1.354
TBtu Consumed | 45.03 | 45.1 | 39.74 | 39.39 | 39.39
Rate - [lb/MMBtu] | 0.06 | 0.0585 | 0.0585 | 0.0585 | 0.06873
TWh Generated | 4.615 | 4.615 | 4.066 | 4.031 | 4.031
TWh Generated Qualifying | 4.615 | 4.615 | 4.066 | 4.031 | 4.031
Rate - [lb/MWh] | 0 | 0 | 0 | 0 | 0
Constraint Shadow Price [US$/Ton] | 0 | 0 | 0 | 0 | 0
Constraint Name: NSR Baldwin 1-3 - SO2 Rate Annual v3.1 (CS6) Constraint #: 357
Constraint Type: Rate Limit [lb/MMBtu]
Run Year, Seasons Included: 2012 WINTER SUMMER
Run Year, Seasons Included: 2015 WINTER SUMMER
Run Year, Seasons Included: 2020 WINTER SUMMER
Run Year, Seasons Included: 2025 WINTER SUMMER
Run Year, Seasons Included: 2032 WINTER SUMMER
Time Base: Seasonal/Annual | 2012-2013 | 2014-2017 | 2018-2022 | 2023-2027 | 2028-2035
Standard - [lb/MMBtu] | 0.1 | 0.1 | 0.1 | 0.1 | 0.1
-Emissions at Affected Plants [MTons] | 1.316 | 1.188 | 1.188 | 1.188 | 1.369
-Less Allowances Purchased [MTons] SO2 | 0 | 0 | 0 | 0 | 0
-Plus Allowances Sold [MTons] SO2 | 0 | 0 | 0 | 0 | 0
-Plus Allowances Banked [MTons] | 0 | 0 | 0 | 0 | 0
-Less Allowances Withdrawn (1:1) [MTons] | 0 | 0 | 0 | 0 | 0
-Less Allowances Withdrawn (n:1) [MTons] | 0 | 0 | 0 | 0 | 0
Total [MTons] | 1.316 | 1.188 | 1.188 | 1.188 | 1.369
TBtu Consumed | 43.85 | 40.61 | 40.61 | 40.61 | 40.61
Rate - [lb/MMBtu] | 0.06 | 0.0585 | 0.0585 | 0.0585 | 0.0674
TWh Generated | 4.394 | 4.064 | 4.064 | 4.064 | 4.064
TWh Generated Qualifying | 4.394 | 4.064 | 4.064 | 4.064 | 4.064
Rate - [lb/MWh] | 0 | 0 | 0 | 0 | 0
Constraint Shadow Price [US$/Ton] | 0 | 0 | 0 | 0 | 0
Constraint Name: NSR Big Bend 1-4 - NOX Rate Annual v3.1 (CQ7) Constraint #: 358
Constraint Type: Rate Limit [lb/MMBtu]
Run Year, Seasons Included: 2012 WINTER SUMMER
Run Year, Seasons Included: 2015 WINTER SUMMER
Run Year, Seasons Included: 2020 WINTER SUMMER
Run Year, Seasons Included: 2025 WINTER SUMMER
Run Year, Seasons Included: 2032 WINTER SUMMER
Time Base: Seasonal/Annual | 2012-2013 | 2014-2017 | 2018-2022 | 2023-2027 | 2028-2035
Standard - [lb/MMBtu] | 0.1 | 0.1 | 0.1 | 0.1 | 0.1
-Emissions at Affected Plants [MTons] | 1.229 | 1.161 | 1.073 | 1.161 | 0.9915
-Less Allowances Purchased [MTons] NOX | 0 | 0 | 0 | 0 | 0
-Plus Allowances Sold [MTons] NOX | 0 | 0 | 0 | 0 | 0
-Plus Allowances Banked [MTons] | 0 | 0 | 0 | 0 | 0
-Less Allowances Withdrawn (1:1) [MTons] | 0 | 0 | 0 | 0 | 0
-Less Allowances Withdrawn (n:1) [MTons] | 0 | 0 | 0 | 0 | 0
Total [MTons] | 1.229 | 1.161 | 1.073 | 1.161 | 0.9915
TBtu Consumed | 34.24 | 32.34 | 29.91 | 32.34 | 27.63
Rate - [lb/MMBtu] | 0.07176 | 0.07176 | 0.07176 | 0.07176 | 0.07176
TWh Generated | 3.006 | 2.84 | 2.626 | 2.84 | 2.426
TWh Generated Qualifying | 3.006 | 2.84 | 2.626 | 2.84 | 2.426
Rate - [lb/MWh] | 0 | 0 | 0 | 0 | 0
Constraint Shadow Price [US$/Ton] | 0 | 0 | 0 | 0 | 0
Constraint Name: NSR Big Bend 1-4 - NOX Rate Annual v3.1 (CR2) Constraint #: 359
Constraint Type: Rate Limit [lb/MMBtu]
Run Year, Seasons Included: 2012 WINTER SUMMER
Run Year, Seasons Included: 2015 WINTER SUMMER
Run Year, Seasons Included: 2020 WINTER SUMMER
Run Year, Seasons Included: 2025 WINTER SUMMER
Run Year, Seasons Included: 2032 WINTER SUMMER
Time Base: Seasonal/Annual | 2012-2013 | 2014-2017 | 2018-2022 | 2023-2027 | 2028-2035
Standard - [lb/MMBtu] | 0.1 | 0.1 | 0.1 | 0.1 | 0.1
-Emissions at Affected Plants [MTons] | 1.185 | 1.12 | 1.035 | 1.12 | 0.9568
-Less Allowances Purchased [MTons] NOX | 0 | 0 | 0 | 0 | 0
-Plus Allowances Sold [MTons] NOX | 0 | 0 | 0 | 0 | 0
-Plus Allowances Banked [MTons] | 0 | 0 | 0 | 0 | 0
-Less Allowances Withdrawn (1:1) [MTons] | 0 | 0 | 0 | 0 | 0
-Less Allowances Withdrawn (n:1) [MTons] | 0 | 0 | 0 | 0 | 0
Total [MTons] | 1.185 | 1.12 | 1.035 | 1.12 | 0.9568
TBtu Consumed | 33.04 | 31.21 | 28.86 | 31.21 | 26.67
Rate - [lb/MMBtu] | 0.07176 | 0.07176 | 0.07176 | 0.07176 | 0.07176
TWh Generated | 2.904 | 2.744 | 2.537 | 2.744 | 2.344
TWh Generated Qualifying | 2.904 | 2.744 | 2.537 | 2.744 | 2.344
Rate - [lb/MWh] | 0 | 0 | 0 | 0 | 0
Constraint Shadow Price [US$/Ton] | 0 | 0 | 0 | 0 | 0
Constraint Name: NSR Big Bend 1-4 - NOX Rate Annual v3.1 (CR3) Constraint #: 360
Constraint Type: Rate Limit [lb/MMBtu]
Run Year, Seasons Included: 2012 WINTER SUMMER
Run Year, Seasons Included: 2015 WINTER SUMMER
Run Year, Seasons Included: 2020 WINTER SUMMER
Run Year, Seasons Included: 2025 WINTER SUMMER
Run Year, Seasons Included: 2032 WINTER SUMMER
Time Base: Seasonal/Annual | 2012-2013 | 2014-2017 | 2018-2022 | 2023-2027 | 2028-2035
Standard - [lb/MMBtu] | 0.1 | 0.1 | 0.1 | 0.1 | 0.1
-Emissions at Affected Plants [MTons] | 0.9628 | 0.9628 | 0.9628 | 0.9095 | 0.841
-Less Allowances Purchased [MTons] NOX | 0 | 0 | 0 | 0 | 0
-Plus Allowances Sold [MTons] NOX | 0 | 0 | 0 | 0 | 0
-Plus Allowances Banked [MTons] | 0 | 0 | 0 | 0 | 0
-Less Allowances Withdrawn (1:1) [MTons] | 0 | 0 | 0 | 0 | 0
-Less Allowances Withdrawn (n:1) [MTons] | 0 | 0 | 0 | 0 | 0
Total [MTons] | 0.9628 | 0.9628 | 0.9628 | 0.9095 | 0.841
TBtu Consumed | 32.2 | 32.2 | 32.2 | 30.42 | 28.13
Rate - [lb/MMBtu] | 0.0598 | 0.0598 | 0.0598 | 0.0598 | 0.0598
TWh Generated | 3.028 | 3.028 | 3.028 | 2.86 | 2.645
TWh Generated Qualifying | 3.028 | 3.028 | 3.028 | 2.86 | 2.645
Rate - [lb/MWh] | 0 | 0 | 0 | 0 | 0
Constraint Shadow Price [US$/Ton] | 0 | 0 | 0 | 0 | 0
Constraint Name: NSR Big Bend 1-4 - NOX Rate Annual v3.1 (CR7) Constraint #: 361
Constraint Type: Rate Limit [lb/MMBtu]
Run Year, Seasons Included: 2012 WINTER SUMMER
Run Year, Seasons Included: 2015 WINTER SUMMER
Run Year, Seasons Included: 2020 WINTER SUMMER
Run Year, Seasons Included: 2025 WINTER SUMMER
Run Year, Seasons Included: 2032 WINTER SUMMER
Time Base: Seasonal/Annual | 2012-2013 | 2014-2017 | 2018-2022 | 2023-2027 | 2028-2035
Standard - [lb/MMBtu] | 0.1 | 0.1 | 0.1 | 0.1 | 0.1
-Emissions at Affected Plants [MTons] | 1.078 | 1.078 | 0.9972 | 1.051 | 0.9213
-Less Allowances Purchased [MTons] NOX | 0 | 0 | 0 | 0 | 0
-Plus Allowances Sold [MTons] NOX | 0 | 0 | 0 | 0 | 0
-Plus Allowances Banked [MTons] | 0 | 0 | 0 | 0 | 0
-Less Allowances Withdrawn (1:1) [MTons] | 0 | 0 | 0 | 0 | 0
-Less Allowances Withdrawn (n:1) [MTons] | 0 | 0 | 0 | 0 | 0
Total [MTons] | 1.078 | 1.078 | 0.9972 | 1.051 | 0.9213
TBtu Consumed | 36.07 | 36.07 | 33.35 | 35.13 | 30.81
Rate - [lb/MMBtu] | 0.0598 | 0.0598 | 0.0598 | 0.0598 | 0.0598
TWh Generated | 3.157 | 3.157 | 2.92 | 3.076 | 2.697
TWh Generated Qualifying | 3.157 | 3.157 | 2.92 | 3.076 | 2.697
Rate - [lb/MWh] | 0 | 0 | 0 | 0 | 0
Constraint Shadow Price [US$/Ton] | 0 | 0 | 0 | 0 | 0
Constraint Name: NSR Chesapeake 3,4 - NOX Rate Annual v3.1 (DML) Constraint #: 362
Constraint Type: Rate Limit [lb/MMBtu]
Run Year, Seasons Included: 2012
Run Year, Seasons Included: 2015 WINTER SUMMER
Run Year, Seasons Included: 2020 WINTER SUMMER
Run Year, Seasons Included: 2025 WINTER SUMMER
Run Year, Seasons Included: 2032 WINTER SUMMER
Time Base: Seasonal/Annual | 2012-2013 | 2014-2017 | 2018-2022 | 2023-2027 | 2028-2035
Standard - [lb/MMBtu] | 0 | 0.1 | 0.1 | 0.1 | 0.1
-Emissions at Affected Plants [MTons] | 0 | 0.182 | 0.1712 | 0.1463 | 0.1463
-Less Allowances Purchased [MTons] NOX | 0 | 0 | 0 | 0 | 0
-Plus Allowances Sold [MTons] NOX | 0 | 0 | 0 | 0 | 0
-Plus Allowances Banked [MTons] | 0 | 0 | 0 | 0 | 0
-Less Allowances Withdrawn (1:1) [MTons] | 0 | 0 | 0 | 0 | 0
-Less Allowances Withdrawn (n:1) [MTons] | 0 | 0 | 0 | 0 | 0
Total [MTons] | 0 | 0.182 | 0.1712 | 0.1463 | 0.1463
TBtu Consumed | 0 | 11.74 | 11.15 | 9.527 | 9.527
Rate - [lb/MMBtu] | 0 | 0.031 | 0.03071 | 0.03071 | 0.03071
TWh Generated | 0 | 1.165 | 1.101 | 0.9409 | 0.9409
TWh Generated Qualifying | 0 | 1.165 | 1.101 | 0.9409 | 0.9409
Rate - [lb/MWh] | 0 | 0 | 0 | 0 | 0
Constraint Shadow Price [US$/Ton] | 0 | 0 | 0 | 0 | 0
Constraint Name: NSR Chesapeake 3,4 - NOX Rate Annual v3.1 (DMM) Constraint #: 363
Constraint Type: Rate Limit [lb/MMBtu]
Run Year, Seasons Included: 2012
Run Year, Seasons Included: 2015 WINTER SUMMER
Run Year, Seasons Included: 2020 WINTER SUMMER
Run Year, Seasons Included: 2025 WINTER SUMMER
Run Year, Seasons Included: 2032 WINTER SUMMER
Time Base: Seasonal/Annual | 2012-2013 | 2014-2017 | 2018-2022 | 2023-2027 | 2028-2035
Standard - [lb/MMBtu] | 0 | 0.1 | 0.1 | 0.1 | 0.1
-Emissions at Affected Plants [MTons] | 0 | 0.2756 | 0.2344 | 0.2344 | 0.2095
-Less Allowances Purchased [MTons] NOX | 0 | 0 | 0 | 0 | 0
-Plus Allowances Sold [MTons] NOX | 0 | 0 | 0 | 0 | 0
-Plus Allowances Banked [MTons] | 0 | 0 | 0 | 0 | 0
-Less Allowances Withdrawn (1:1) [MTons] | 0 | 0 | 0 | 0 | 0
-Less Allowances Withdrawn (n:1) [MTons] | 0 | 0 | 0 | 0 | 0
Total [MTons] | 0 | 0.2756 | 0.2344 | 0.2344 | 0.2095
TBtu Consumed | 0 | 16.21 | 13.92 | 13.92 | 12.44
Rate - [lb/MMBtu] | 0 | 0.034 | 0.03369 | 0.03369 | 0.03369
TWh Generated | 0 | 1.539 | 1.315 | 1.315 | 1.175
TWh Generated Qualifying | 0 | 1.539 | 1.315 | 1.315 | 1.175
Rate - [lb/MWh] | 0 | 0 | 0 | 0 | 0
Constraint Shadow Price [US$/Ton] | 0 | 0 | 0 | 0 | 0
Constraint Name: NSR Chesterfield 4 - NOX Rate Annual v3.1 Constraint #: 364
Constraint Type: Rate Limit [lb/MMBtu]
Run Year, Seasons Included: 2012
Run Year, Seasons Included: 2015 WINTER SUMMER
Run Year, Seasons Included: 2020 WINTER SUMMER
Run Year, Seasons Included: 2025 WINTER SUMMER
Run Year, Seasons Included: 2032 WINTER SUMMER
Time Base: Seasonal/Annual | 2012-2013 | 2014-2017 | 2018-2022 | 2023-2027 | 2028-2035
Standard - [lb/MMBtu] | 0 | 0.1 | 0.1 | 0.1 | 0.1
-Emissions at Affected Plants [MTons] | 0 | 0.2908 | 0.2742 | 0.2742 | 0.2343
-Less Allowances Purchased [MTons] NOX | 0 | 0 | 0 | 0 | 0
-Plus Allowances Sold [MTons] NOX | 0 | 0 | 0 | 0 | 0
-Plus Allowances Banked [MTons] | 0 | 0 | 0 | 0 | 0
-Less Allowances Withdrawn (1:1) [MTons] | 0 | 0 | 0 | 0 | 0
-Less Allowances Withdrawn (n:1) [MTons] | 0 | 0 | 0 | 0 | 0
Total [MTons] | 0 | 0.2908 | 0.2742 | 0.2742 | 0.2343
TBtu Consumed | 0 | 12.64 | 11.98 | 11.98 | 10.23
Rate - [lb/MMBtu] | 0 | 0.046 | 0.0458 | 0.0458 | 0.0458
TWh Generated | 0 | 1.24 | 1.172 | 1.172 | 1.001
TWh Generated Qualifying | 0 | 1.24 | 1.172 | 1.172 | 1.001
Rate - [lb/MWh] | 0 | 0 | 0 | 0 | 0
Constraint Shadow Price [US$/Ton] | 0 | 0 | 0 | 0 | 0
Constraint Name: NSR Chesterfield 5,6 - NOX Rate Annual v3.1 (EKI) Constraint #: 365
Constraint Type: Rate Limit [lb/MMBtu]
Run Year, Seasons Included: 2012 WINTER SUMMER
Run Year, Seasons Included: 2015 WINTER SUMMER
Run Year, Seasons Included: 2020 WINTER SUMMER
Run Year, Seasons Included: 2025 WINTER SUMMER
Run Year, Seasons Included: 2032 WINTER SUMMER
Time Base: Seasonal/Annual | 2012-2013 | 2014-2017 | 2018-2022 | 2023-2027 | 2028-2035
Standard - [lb/MMBtu] | 0.1 | 0.1 | 0.1 | 0.1 | 0.1
-Emissions at Affected Plants [MTons] | 0.4658 | 0.44 | 0.4391 | 0.4059 | 0.3354
-Less Allowances Purchased [MTons] NOX | 0 | 0 | 0 | 0 | 0
-Plus Allowances Sold [MTons] NOX | 0 | 0 | 0 | 0 | 0
-Plus Allowances Banked [MTons] | 0 | 0 | 0 | 0 | 0
-Less Allowances Withdrawn (1:1) [MTons] | 0 | 0 | 0 | 0 | 0
-Less Allowances Withdrawn (n:1) [MTons] | 0 | 0 | 0 | 0 | 0
Total [MTons] | 0.4658 | 0.44 | 0.4391 | 0.4059 | 0.3354
TBtu Consumed | 23.88 | 22.57 | 22.62 | 20.91 | 17.28
Rate - [lb/MMBtu] | 0.039 | 0.039 | 0.03883 | 0.03883 | 0.03883
TWh Generated | 2.303 | 2.175 | 2.175 | 2.011 | 1.662
TWh Generated Qualifying | 2.303 | 2.175 | 2.175 | 2.011 | 1.662
Rate - [lb/MWh] | 0 | 0 | 0 | 0 | 0
Constraint Shadow Price [US$/Ton] | 0 | 0 | 0 | 0 | 0
Constraint Name: NSR Chesterfield 5,6 - NOX Rate Annual v3.1 (EKJ) Constraint #: 366
Constraint Type: Rate Limit [lb/MMBtu]
Run Year, Seasons Included: 2012 WINTER SUMMER
Run Year, Seasons Included: 2015 WINTER SUMMER
Run Year, Seasons Included: 2020 WINTER SUMMER
Run Year, Seasons Included: 2025 WINTER SUMMER
Run Year, Seasons Included: 2032 WINTER SUMMER
Time Base: Seasonal/Annual | 2012-2013 | 2014-2017 | 2018-2022 | 2023-2027 | 2028-2035
Standard - [lb/MMBtu] | 0.1 | 0.1 | 0.1 | 0.1 | 0.1
-Emissions at Affected Plants [MTons] | 0.7237 | 0.7237 | 0.6821 | 0.6821 | 0.5913
-Less Allowances Purchased [MTons] NOX | 0 | 0 | 0 | 0 | 0
-Plus Allowances Sold [MTons] NOX | 0 | 0 | 0 | 0 | 0
-Plus Allowances Banked [MTons] | 0 | 0 | 0 | 0 | 0
-Less Allowances Withdrawn (1:1) [MTons] | 0 | 0 | 0 | 0 | 0
-Less Allowances Withdrawn (n:1) [MTons] | 0 | 0 | 0 | 0 | 0
Total [MTons] | 0.7237 | 0.7237 | 0.6821 | 0.6821 | 0.5913
TBtu Consumed | 48.24 | 48.24 | 45.67 | 45.67 | 39.6
Rate - [lb/MMBtu] | 0.03 | 0.03 | 0.02987 | 0.02987 | 0.02987
TWh Generated | 4.867 | 4.867 | 4.597 | 4.597 | 3.985
TWh Generated Qualifying | 4.867 | 4.867 | 4.597 | 4.597 | 3.985
Rate - [lb/MWh] | 0 | 0 | 0 | 0 | 0
Constraint Shadow Price [US$/Ton] | 0 | 0 | 0 | 0 | 0
Constraint Name: NSR ClinchRiver 1-3 - SO2 Cap Annual v3.1 Constraint #: 367
Constraint Type: Rate Cap [MTons]
Run Year, Seasons Included: 2012 WINTER SUMMER
Run Year, Seasons Included: 2015 WINTER SUMMER
Run Year, Seasons Included: 2020 WINTER SUMMER
Run Year, Seasons Included: 2025 WINTER SUMMER
Run Year, Seasons Included: 2032 WINTER SUMMER
Time Base: Seasonal/Annual | 2012-2013 | 2014-2017 | 2018-2022 | 2023-2027 | 2028-2035
Standard - [MTon] | 21.7 | 16.3 | 16.3 | 16.3 | 16.3
-Emissions at Affected Plants [MTons] | 21.7 | 16.3 | 16.3 | 16.3 | 16.3
-Less Allowances Purchased [MTons] SO2 | 0 | 0 | 0 | 0 | 0
-Plus Allowances Sold [MTons] SO2 | 0 | 0 | 0 | 0 | 0
-Plus Allowances Banked [MTons] | 0 | 0 | 0 | 0 | 0
-Less Allowances Withdrawn (1:1) [MTons] | 0 | 0 | 0 | 0 | 0
-Less Allowances Withdrawn (n:1) [MTons] | 0 | 0 | 0 | 0 | 0
Total [MTons] | 21.7 | 16.3 | 16.3 | 16.3 | 16.3
TBtu Consumed | 41.33 | 31.05 | 33.23 | 33.23 | 33.23
Rate - [lb/MMBtu] | 1.05 | 1.05 | 0.9809 | 0.9809 | 0.9809
TWh Generated | 4.272 | 3.209 | 3.421 | 3.421 | 3.421
TWh Generated Qualifying | 4.272 | 3.209 | 3.421 | 3.421 | 3.421
Rate - [lb/MWh] | 0 | 0 | 0 | 0 | 0
Constraint Shadow Price [US$/Ton] | 278 | 592.8 | 242.2 | 704 | 893.9
Constraint Name: NSR Cooper 2 - NOX Rate Annual v3.1 Constraint #: 368
Constraint Type: Rate Limit [lb/MMBtu]
Run Year, Seasons Included: 2012
Run Year, Seasons Included: 2015 WINTER SUMMER
Run Year, Seasons Included: 2020 WINTER SUMMER
Run Year, Seasons Included: 2025 WINTER SUMMER
Run Year, Seasons Included: 2032 WINTER SUMMER
Time Base: Seasonal/Annual | 2012-2013 | 2014-2017 | 2018-2022 | 2023-2027 | 2028-2035
Standard - [lb/MMBtu] | 0 | 0.08 | 0.08 | 0.08 | 0.08
-Emissions at Affected Plants [MTons] | 0 | 0 | 0 | 0 | 0
-Less Allowances Purchased [MTons] NOX | 0 | 0 | 0 | 0 | 0
-Plus Allowances Sold [MTons] NOX | 0 | 0 | 0 | 0 | 0
-Plus Allowances Banked [MTons] | 0 | 0 | 0 | 0 | 0
-Less Allowances Withdrawn (1:1) [MTons] | 0 | 0 | 0 | 0 | 0
-Less Allowances Withdrawn (n:1) [MTons] | 0 | 0 | 0 | 0 | 0
Total [MTons] | 0 | 0 | 0 | 0 | 0
TBtu Consumed | 0 | 0 | 0 | 0 | 0
Rate - [lb/MMBtu] | 0 | 0 | 0 | 0 | 0
TWh Generated | 0 | 0 | 0 | 0 | 0
TWh Generated Qualifying | 0 | 0 | 0 | 0 | 0
Rate - [lb/MWh] | 0 | 0 | 0 | 0 | 0
Constraint Shadow Price [US$/Ton] | 0 | 13320 | 12880 | 14990 | 13010
Constraint Name: NSR Cooper 2 - SO2 Rate Annual v3.1 Constraint #: 369
Constraint Type: Rate Limit [lb/MMBtu]
Run Year, Seasons Included: 2012 WINTER SUMMER
Run Year, Seasons Included: 2015 WINTER SUMMER
Run Year, Seasons Included: 2020 WINTER SUMMER
Run Year, Seasons Included: 2025 WINTER SUMMER
Run Year, Seasons Included: 2032 WINTER SUMMER
Time Base: Seasonal/Annual | 2012-2013 | 2014-2017 | 2018-2022 | 2023-2027 | 2028-2035
Standard - [lb/MMBtu] | 0.1 | 0.1 | 0.1 | 0.1 | 0.1
-Emissions at Affected Plants [MTons] | 0 | 0 | 0 | 0 | 0
-Less Allowances Purchased [MTons] SO2 | 0 | 0 | 0 | 0 | 0
-Plus Allowances Sold [MTons] SO2 | 0 | 0 | 0 | 0 | 0
-Plus Allowances Banked [MTons] | 0 | 0 | 0 | 0 | 0
-Less Allowances Withdrawn (1:1) [MTons] | 0 | 0 | 0 | 0 | 0
-Less Allowances Withdrawn (n:1) [MTons] | 0 | 0 | 0 | 0 | 0
Total [MTons] | 0 | 0 | 0 | 0 | 0
TBtu Consumed | 0 | 0 | 0 | 0 | 0
Rate - [lb/MMBtu] | 0 | 0 | 0 | 0 | 0
TWh Generated | 0 | 0 | 0 | 0 | 0
TWh Generated Qualifying | 0 | 0 | 0 | 0 | 0
Rate - [lb/MWh] | 0 | 0 | 0 | 0 | 0
Constraint Shadow Price [US$/Ton] | 13650 | 7172 | 7454 | 4712 | 7300
Constraint Name: NSR Cross 1,2 - NOX Rate Annual v3.1 (EKA) Constraint #: 370
Constraint Type: Rate Limit [lb/MMBtu]
Run Year, Seasons Included: 2012 WINTER SUMMER
Run Year, Seasons Included: 2015 WINTER SUMMER
Run Year, Seasons Included: 2020 WINTER SUMMER
Run Year, Seasons Included: 2025 WINTER SUMMER
Run Year, Seasons Included: 2032 WINTER SUMMER
Time Base: Seasonal/Annual | 2012-2013 | 2014-2017 | 2018-2022 | 2023-2027 | 2028-2035
Standard - [lb/MMBtu] | 0.1 | 0.1 | 0.1 | 0.1 | 0.1
-Emissions at Affected Plants [MTons] | 1.513 | 1.513 | 1.512 | 1.512 | 1.396
-Less Allowances Purchased [MTons] NOX | 0 | 0 | 0 | 0 | 0
-Plus Allowances Sold [MTons] NOX | 0 | 0 | 0 | 0 | 0
-Plus Allowances Banked [MTons] | 0 | 0 | 0 | 0 | 0
-Less Allowances Withdrawn (1:1) [MTons] | 0 | 0 | 0 | 0 | 0
-Less Allowances Withdrawn (n:1) [MTons] | 0 | 0 | 0 | 0 | 0
Total [MTons] | 1.513 | 1.513 | 1.512 | 1.512 | 1.396
TBtu Consumed | 39.31 | 39.31 | 39.35 | 39.35 | 36.36
Rate - [lb/MMBtu] | 0.077 | 0.077 | 0.07682 | 0.07682 | 0.07682
TWh Generated | 4.005 | 4.005 | 4.005 | 4.005 | 3.7
TWh Generated Qualifying | 4.005 | 4.005 | 4.005 | 4.005 | 3.7
Rate - [lb/MWh] | 0 | 0 | 0 | 0 | 0
Constraint Shadow Price [US$/Ton] | 0 | 0 | 0 | 0 | 0
Constraint Name: NSR Cross 1,2 - NOX Rate Annual v3.1 (EKB) Constraint #: 371
Constraint Type: Rate Limit [lb/MMBtu]
Run Year, Seasons Included: 2012 WINTER SUMMER
Run Year, Seasons Included: 2015 WINTER SUMMER
Run Year, Seasons Included: 2020 WINTER SUMMER
Run Year, Seasons Included: 2025 WINTER SUMMER
Run Year, Seasons Included: 2032 WINTER SUMMER
Time Base: Seasonal/Annual | 2012-2013 | 2014-2017 | 2018-2022 | 2023-2027 | 2028-2035
Standard - [lb/MMBtu] | 0.1 | 0.1 | 0.1 | 0.1 | 0.1
-Emissions at Affected Plants [MTons] | 1.326 | 1.326 | 1.307 | 1.224 | 1.094
-Less Allowances Purchased [MTons] NOX | 0 | 0 | 0 | 0 | 0
-Plus Allowances Sold [MTons] NOX | 0 | 0 | 0 | 0 | 0
-Plus Allowances Banked [MTons] | 0 | 0 | 0 | 0 | 0
-Less Allowances Withdrawn (1:1) [MTons] | 0 | 0 | 0 | 0 | 0
-Less Allowances Withdrawn (n:1) [MTons] | 0 | 0 | 0 | 0 | 0
Total [MTons] | 1.326 | 1.326 | 1.307 | 1.224 | 1.094
TBtu Consumed | 34.45 | 34.45 | 34.03 | 31.86 | 28.49
Rate - [lb/MMBtu] | 0.077 | 0.077 | 0.07682 | 0.07682 | 0.07682
TWh Generated | 3.45 | 3.45 | 3.404 | 3.187 | 2.85
TWh Generated Qualifying | 3.45 | 3.45 | 3.404 | 3.187 | 2.85
Rate - [lb/MWh] | 0 | 0 | 0 | 0 | 0
Constraint Shadow Price [US$/Ton] | 0 | 0 | 0 | 0 | 0
Constraint Name: NSR Dominion Consent - NOX Cap Annual v3.1 Constraint #: 372
Constraint Type: Rate Cap [MTons]
Run Year, Seasons Included: 2012 WINTER SUMMER
Run Year, Seasons Included: 2015 WINTER SUMMER
Run Year, Seasons Included: 2020 WINTER SUMMER
Run Year, Seasons Included: 2025 WINTER SUMMER
Run Year, Seasons Included: 2032 WINTER SUMMER
Time Base: Seasonal/Annual | 2012-2013 | 2014-2017 | 2018-2022 | 2023-2027 | 2028-2035
Standard - [MTon] | 50 | 30.25 | 30.25 | 30.25 | 30.25
-Emissions at Affected Plants [MTons] | 19.16 | 17.04 | 15.95 | 15.65 | 13.23
-Less Allowances Purchased [MTons] NOX | 0 | 0 | 0 | 0 | 0
-Plus Allowances Sold [MTons] NOX | 0 | 0 | 0 | 0 | 0
-Plus Allowances Banked [MTons] | 0 | 0 | 0 | 0 | 0
-Less Allowances Withdrawn (1:1) [MTons] | 0 | 0 | 0 | 0 | 0
-Less Allowances Withdrawn (n:1) [MTons] | 0 | 0 | 0 | 0 | 0
Total [MTons] | 19.16 | 17.04 | 15.95 | 15.65 | 13.23
TBtu Consumed | 374.9 | 359.3 | 340.5 | 335 | 287.8
Rate - [lb/MMBtu] | 0.1022 | 0.09484 | 0.09368 | 0.09341 | 0.09192
TWh Generated | 36.26 | 34.92 | 33.03 | 32.56 | 28.09
TWh Generated Qualifying | 36.26 | 34.92 | 33.03 | 32.56 | 28.09
Rate - [lb/MWh] | 0 | 0 | 0 | 0 | 0
Constraint Shadow Price [US$/Ton] | 0 | 0 | 0 | 0 | 0
Constraint Name: NSR Dominion Consent - NOX Rate Annual v3.1 Constraint #: 373
Constraint Type: Rate Limit [lb/MMBtu]
Run Year, Seasons Included: 2012
Run Year, Seasons Included: 2015 WINTER SUMMER
Run Year, Seasons Included: 2020 WINTER SUMMER
Run Year, Seasons Included: 2025 WINTER SUMMER
Run Year, Seasons Included: 2032 WINTER SUMMER
Time Base: Seasonal/Annual | 2012-2013 | 2014-2017 | 2018-2022 | 2023-2027 | 2028-2035
Standard - [lb/MMBtu] | 0 | 0.15 | 0.15 | 0.15 | 0.15
-Emissions at Affected Plants [MTons] | 0 | 17.04 | 15.95 | 15.65 | 13.23
-Less Allowances Purchased [MTons] NOX | 0 | 0 | 0 | 0 | 0
-Plus Allowances Sold [MTons] NOX | 0 | 0 | 0 | 0 | 0
-Plus Allowances Banked [MTons] | 0 | 0 | 0 | 0 | 0
-Less Allowances Withdrawn (1:1) [MTons] | 0 | 0 | 0 | 0 | 0
-Less Allowances Withdrawn (n:1) [MTons] | 0 | 0 | 0 | 0 | 0
Total [MTons] | 0 | 17.04 | 15.95 | 15.65 | 13.23
TBtu Consumed | 0 | 359.3 | 340.5 | 335 | 287.8
Rate - [lb/MMBtu] | 0 | 0.09484 | 0.09368 | 0.09341 | 0.09192
TWh Generated | 0 | 34.92 | 33.03 | 32.56 | 28.09
TWh Generated Qualifying | 0 | 34.92 | 33.03 | 32.56 | 28.09
Rate - [lb/MWh] | 0 | 0 | 0 | 0 | 0
Constraint Shadow Price [US$/Ton] | 0 | 0 | 0 | 0 | 0
Constraint Name: NSR EKPC Consent - NOX Cap Annual v3.1 Constraint #: 374
Constraint Type: Rate Cap [MTons]
Run Year, Seasons Included: 2012 WINTER SUMMER
Run Year, Seasons Included: 2015 WINTER SUMMER
Run Year, Seasons Included: 2020 WINTER SUMMER
Run Year, Seasons Included: 2025 WINTER SUMMER
Run Year, Seasons Included: 2032 WINTER SUMMER
Time Base: Seasonal/Annual | 2012-2013 | 2014-2017 | 2018-2022 | 2023-2027 | 2028-2035
Standard - [MTon] | 11.5 | 8 | 8 | 8 | 8
-Emissions at Affected Plants [MTons] | 5.2 | 5.199 | 5.197 | 5.372 | 5.372
-Less Allowances Purchased [MTons] NOX | 0 | 0 | 0 | 0 | 0
-Plus Allowances Sold [MTons] NOX | 0 | 0 | 0 | 0 | 0
-Plus Allowances Banked [MTons] | 0 | 0 | 0 | 0 | 0
-Less Allowances Withdrawn (1:1) [MTons] | 0 | 0 | 0 | 0 | 0
-Less Allowances Withdrawn (n:1) [MTons] | 0 | 0 | 0 | 0 | 0
Total [MTons] | 5.2 | 5.199 | 5.197 | 5.372 | 5.372
TBtu Consumed | 104.6 | 104.6 | 104.7 | 105.8 | 105.8
Rate - [lb/MMBtu] | 0.09947 | 0.09937 | 0.0993 | 0.1016 | 0.1016
TWh Generated | 10.72 | 10.72 | 10.72 | 10.82 | 10.82
TWh Generated Qualifying | 10.72 | 10.72 | 10.72 | 10.82 | 10.82
Rate - [lb/MWh] | 0 | 0 | 0 | 0 | 0
Constraint Shadow Price [US$/Ton] | 0 | 0 | 0 | 0 | 0
Constraint Name: NSR EKPC Consent - SO2 Cap Annual v3.1 Constraint #: 375
Constraint Type: Rate Cap [MTons]
Run Year, Seasons Included: 2012 WINTER SUMMER
Run Year, Seasons Included: 2015 WINTER SUMMER
Run Year, Seasons Included: 2020 WINTER SUMMER
Run Year, Seasons Included: 2025 WINTER SUMMER
Run Year, Seasons Included: 2032 WINTER SUMMER
Time Base: Seasonal/Annual | 2012-2013 | 2014-2017 | 2018-2022 | 2023-2027 | 2028-2035
Standard - [MTon] | 40 | 28 | 28 | 28 | 28
-Emissions at Affected Plants [MTons] | 13.15 | 12.19 | 12.7 | 9.729 | 16.07
-Less Allowances Purchased [MTons] SO2 | 0 | 0 | 0 | 0 | 0
-Plus Allowances Sold [MTons] SO2 | 0 | 0 | 0 | 0 | 0
-Plus Allowances Banked [MTons] | 0 | 0 | 0 | 0 | 0
-Less Allowances Withdrawn (1:1) [MTons] | 0 | 0 | 0 | 0 | 0
-Less Allowances Withdrawn (n:1) [MTons] | 0 | 0 | 0 | 0 | 0
Total [MTons] | 13.15 | 12.19 | 12.7 | 9.729 | 16.07
TBtu Consumed | 104.6 | 104.6 | 104.7 | 105.8 | 105.8
Rate - [lb/MMBtu] | 0.2516 | 0.233 | 0.2426 | 0.184 | 0.3038
TWh Generated | 10.72 | 10.72 | 10.72 | 10.82 | 10.82
TWh Generated Qualifying | 10.72 | 10.72 | 10.72 | 10.82 | 10.82
Rate - [lb/MWh] | 0 | 0 | 0 | 0 | 0
Constraint Shadow Price [US$/Ton] | 0 | 0 | 0 | 0 | 0
Constraint Name: NSR FB Culley 3 - NOX Rate Annual v3.1 Constraint #: 376
Constraint Type: Rate Limit [lb/MMBtu]
Run Year, Seasons Included: 2012 WINTER SUMMER
Run Year, Seasons Included: 2015 WINTER SUMMER
Run Year, Seasons Included: 2020 WINTER SUMMER
Run Year, Seasons Included: 2025 WINTER SUMMER
Run Year, Seasons Included: 2032 WINTER SUMMER
Time Base: Seasonal/Annual | 2012-2013 | 2014-2017 | 2018-2022 | 2023-2027 | 2028-2035
Standard - [lb/MMBtu] | 0.1 | 0.1 | 0.1 | 0.1 | 0.1
-Emissions at Affected Plants [MTons] | 0.6232 | 0.5889 | 0.6199 | 0.6199 | 0.6199
-Less Allowances Purchased [MTons] NOX | 0 | 0 | 0 | 0 | 0
-Plus Allowances Sold [MTons] NOX | 0 | 0 | 0 | 0 | 0
-Plus Allowances Banked [MTons] | 0 | 0 | 0 | 0 | 0
-Less Allowances Withdrawn (1:1) [MTons] | 0 | 0 | 0 | 0 | 0
-Less Allowances Withdrawn (n:1) [MTons] | 0 | 0 | 0 | 0 | 0
Total [MTons] | 0.6232 | 0.5889 | 0.6199 | 0.6199 | 0.6199
TBtu Consumed | 20.77 | 19.63 | 20.89 | 20.89 | 20.89
Rate - [lb/MMBtu] | 0.06 | 0.06 | 0.05934 | 0.05934 | 0.05934
TWh Generated | 2.027 | 1.915 | 2.027 | 2.027 | 2.027
TWh Generated Qualifying | 2.027 | 1.915 | 2.027 | 2.027 | 2.027
Rate - [lb/MWh] | 0 | 0 | 0 | 0 | 0
Constraint Shadow Price [US$/Ton] | 0 | 0 | 0 | 0 | 0
Constraint Name: NSR Hennepin 1,2 - SO2 Rate Annual v3.1 (CIM) Constraint #: 377
Constraint Type: Rate Limit [lb/MMBtu]
Run Year, Seasons Included: 2012 WINTER SUMMER
Run Year, Seasons Included: 2015 WINTER SUMMER
Run Year, Seasons Included: 2020 WINTER SUMMER
Run Year, Seasons Included: 2025 WINTER SUMMER
Run Year, Seasons Included: 2032 WINTER SUMMER
Time Base: Seasonal/Annual | 2012-2013 | 2014-2017 | 2018-2022 | 2023-2027 | 2028-2035
Standard - [lb/MMBtu] | 1.2 | 1.2 | 1.2 | 1.2 | 1.2
-Emissions at Affected Plants [MTons] | 1.672 | 1.535 | 1.757 | 1.661 | 1.639
-Less Allowances Purchased [MTons] SO2 | 0 | 0 | 0 | 0 | 0
-Plus Allowances Sold [MTons] SO2 | 0 | 0 | 0 | 0 | 0
-Plus Allowances Banked [MTons] | 0 | 0 | 0 | 0 | 0
-Less Allowances Withdrawn (1:1) [MTons] | 0 | 0 | 0 | 0 | 0
-Less Allowances Withdrawn (n:1) [MTons] | 0 | 0 | 0 | 0 | 0
Total [MTons] | 1.672 | 1.535 | 1.757 | 1.661 | 1.639
TBtu Consumed | 5.764 | 5.797 | 6.636 | 6.272 | 5.797
Rate - [lb/MMBtu] | 0.58 | 0.5295 | 0.5295 | 0.5295 | 0.5655
TWh Generated | 0.5284 | 0.5284 | 0.605 | 0.5718 | 0.5284
TWh Generated Qualifying | 0.5284 | 0.5284 | 0.605 | 0.5718 | 0.5284
Rate - [lb/MWh] | 0 | 0 | 0 | 0 | 0
Constraint Shadow Price [US$/Ton] | 0 | 0 | 0 | 0 | 0
Constraint Name: NSR Hennepin 1,2 - SO2 Rate Annual v3.1 (CIN) Constraint #: 378
Constraint Type: Rate Limit [lb/MMBtu]
Run Year, Seasons Included: 2012 WINTER SUMMER
Run Year, Seasons Included: 2015 WINTER SUMMER
Run Year, Seasons Included: 2020 WINTER SUMMER
Run Year, Seasons Included: 2025 WINTER SUMMER
Run Year, Seasons Included: 2032 WINTER SUMMER
Time Base: Seasonal/Annual | 2012-2013 | 2014-2017 | 2018-2022 | 2023-2027 | 2028-2035
Standard - [lb/MMBtu] | 1.2 | 1.2 | 1.2 | 1.2 | 1.2
-Emissions at Affected Plants [MTons] | 4.95 | 4.545 | 5.203 | 4.917 | 4.854
-Less Allowances Purchased [MTons] SO2 | 0 | 0 | 0 | 0 | 0
-Plus Allowances Sold [MTons] SO2 | 0 | 0 | 0 | 0 | 0
-Plus Allowances Banked [MTons] | 0 | 0 | 0 | 0 | 0
-Less Allowances Withdrawn (1:1) [MTons] | 0 | 0 | 0 | 0 | 0
-Less Allowances Withdrawn (n:1) [MTons] | 0 | 0 | 0 | 0 | 0
Total [MTons] | 4.95 | 4.545 | 5.203 | 4.917 | 4.854
TBtu Consumed | 17.07 | 17.17 | 19.65 | 18.57 | 17.17
Rate - [lb/MMBtu] | 0.58 | 0.5295 | 0.5295 | 0.5295 | 0.5655
TWh Generated | 1.574 | 1.574 | 1.801 | 1.702 | 1.574
TWh Generated Qualifying | 1.574 | 1.574 | 1.801 | 1.702 | 1.574
Rate - [lb/MWh] | 0 | 0 | 0 | 0 | 0
Constraint Shadow Price [US$/Ton] | 0 | 0 | 0 | 0 | 0
Constraint Name: NSR HL Spurlock 1 - NOX Rate Annual v3.1 Constraint #: 379
Constraint Type: Rate Limit [lb/MMBtu]
Run Year, Seasons Included: 2012 WINTER SUMMER
Run Year, Seasons Included: 2015 WINTER SUMMER
Run Year, Seasons Included: 2020 WINTER SUMMER
Run Year, Seasons Included: 2025 WINTER SUMMER
Run Year, Seasons Included: 2032 WINTER SUMMER
Time Base: Seasonal/Annual | 2012-2013 | 2014-2017 | 2018-2022 | 2023-2027 | 2028-2035
Standard - [lb/MMBtu] | 0.12 | 0.1 | 0.1 | 0.1 | 0.1
-Emissions at Affected Plants [MTons] | 0.6673 | 0.6673 | 0.666 | 0.666 | 0.666
-Less Allowances Purchased [MTons] NOX | 0 | 0 | 0 | 0 | 0
-Plus Allowances Sold [MTons] NOX | 0 | 0 | 0 | 0 | 0
-Plus Allowances Banked [MTons] | 0 | 0 | 0 | 0 | 0
-Less Allowances Withdrawn (1:1) [MTons] | 0 | 0 | 0 | 0 | 0
-Less Allowances Withdrawn (n:1) [MTons] | 0 | 0 | 0 | 0 | 0
Total [MTons] | 0.6673 | 0.6673 | 0.666 | 0.666 | 0.666
TBtu Consumed | 22.24 | 22.24 | 22.29 | 22.29 | 22.29
Rate - [lb/MMBtu] | 0.06 | 0.06 | 0.05976 | 0.05976 | 0.05976
TWh Generated | 2.34 | 2.34 | 2.34 | 2.34 | 2.34
TWh Generated Qualifying | 2.34 | 2.34 | 2.34 | 2.34 | 2.34
Rate - [lb/MWh] | 0 | 0 | 0 | 0 | 0
Constraint Shadow Price [US$/Ton] | 0 | 0 | 0 | 0 | 0
Constraint Name: NSR HL Spurlock 2 - NOX Rate Annual v3.1 Constraint #: 380
Constraint Type: Rate Limit [lb/MMBtu]
Run Year, Seasons Included: 2012 WINTER SUMMER
Run Year, Seasons Included: 2015 WINTER SUMMER
Run Year, Seasons Included: 2020 WINTER SUMMER
Run Year, Seasons Included: 2025 WINTER SUMMER
Run Year, Seasons Included: 2032 WINTER SUMMER
Time Base: Seasonal/Annual | 2012-2013 | 2014-2017 | 2018-2022 | 2023-2027 | 2028-2035
Standard - [lb/MMBtu] | 0.1 | 0.1 | 0.1 | 0.1 | 0.1
-Emissions at Affected Plants [MTons] | 0.835 | 0.835 | 0.835 | 0.835 | 0.835
-Less Allowances Purchased [MTons] NOX | 0 | 0 | 0 | 0 | 0
-Plus Allowances Sold [MTons] NOX | 0 | 0 | 0 | 0 | 0
-Plus Allowances Banked [MTons] | 0 | 0 | 0 | 0 | 0
-Less Allowances Withdrawn (1:1) [MTons] | 0 | 0 | 0 | 0 | 0
-Less Allowances Withdrawn (n:1) [MTons] | 0 | 0 | 0 | 0 | 0
Total [MTons] | 0.835 | 0.835 | 0.835 | 0.835 | 0.835
TBtu Consumed | 27.95 | 27.95 | 27.95 | 27.95 | 27.95
Rate - [lb/MMBtu] | 0.05976 | 0.05976 | 0.05976 | 0.05976 | 0.05976
TWh Generated | 2.686 | 2.686 | 2.686 | 2.686 | 2.686
TWh Generated Qualifying | 2.686 | 2.686 | 2.686 | 2.686 | 2.686
Rate - [lb/MWh] | 0 | 0 | 0 | 0 | 0
Constraint Shadow Price [US$/Ton] | 0 | 0 | 0 | 0 | 0
Constraint Name: NSR HL Spurlock 2 - SO2 Rate Annual v3.1 Constraint #: 381
Constraint Type: Rate Limit [lb/MMBtu]
Run Year, Seasons Included: 2012 WINTER SUMMER
Run Year, Seasons Included: 2015 WINTER SUMMER
Run Year, Seasons Included: 2020 WINTER SUMMER
Run Year, Seasons Included: 2025 WINTER SUMMER
Run Year, Seasons Included: 2032 WINTER SUMMER
Time Base: Seasonal/Annual | 2012-2013 | 2014-2017 | 2018-2022 | 2023-2027 | 2028-2035
Standard - [lb/MMBtu] | 0.1 | 0.1 | 0.1 | 0.1 | 0.1
-Emissions at Affected Plants [MTons] | 1.397 | 1.397 | 1.397 | 1.397 | 1.397
-Less Allowances Purchased [MTons] SO2 | 0 | 0 | 0 | 0 | 0
-Plus Allowances Sold [MTons] SO2 | 0 | 0 | 0 | 0 | 0
-Plus Allowances Banked [MTons] | 0 | 0 | 0 | 0 | 0
-Less Allowances Withdrawn (1:1) [MTons] | 0 | 0 | 0 | 0 | 0
-Less Allowances Withdrawn (n:1) [MTons] | 0 | 0 | 0 | 0 | 0
Total [MTons] | 1.397 | 1.397 | 1.397 | 1.397 | 1.397
TBtu Consumed | 27.95 | 27.95 | 27.95 | 27.95 | 27.95
Rate - [lb/MMBtu] | 0.1 | 0.1 | 0.1 | 0.1 | 0.1
TWh Generated | 2.686 | 2.686 | 2.686 | 2.686 | 2.686
TWh Generated Qualifying | 2.686 | 2.686 | 2.686 | 2.686 | 2.686
Rate - [lb/MWh] | 0 | 0 | 0 | 0 | 0
Constraint Shadow Price [US$/Ton] | 5444 | 3328 | 3249 | 3698 | 4671
Constraint Name: NSR IL Power - NOX Cap Annual v3.1 Constraint #: 382
Constraint Type: Rate Cap [MTons]
Run Year, Seasons Included: 2012 WINTER SUMMER
Run Year, Seasons Included: 2015 WINTER SUMMER
Run Year, Seasons Included: 2020 WINTER SUMMER
Run Year, Seasons Included: 2025 WINTER SUMMER
Run Year, Seasons Included: 2032 WINTER SUMMER
Time Base: Seasonal/Annual | 2012-2013 | 2014-2017 | 2018-2022 | 2023-2027 | 2028-2035
Standard - [MTon] | 13.8 | 13.8 | 13.8 | 13.8 | 13.8
-Emissions at Affected Plants [MTons] | 9.845 | 9.606 | 10.1 | 9.903 | 9.468
-Less Allowances Purchased [MTons] NOX | 0 | 0 | 0 | 0 | 0
-Plus Allowances Sold [MTons] NOX | 0 | 0 | 0 | 0 | 0
-Plus Allowances Banked [MTons] | 0 | 0 | 0 | 0 | 0
-Less Allowances Withdrawn (1:1) [MTons] | 0 | 0 | 0 | 0 | 0
-Less Allowances Withdrawn (n:1) [MTons] | 0 | 0 | 0 | 0 | 0
Total [MTons] | 9.845 | 9.606 | 10.1 | 9.903 | 9.468
TBtu Consumed | 245.4 | 236.9 | 244.7 | 241 | 231.4
Rate - [lb/MMBtu] | 0.08025 | 0.08109 | 0.08252 | 0.08218 | 0.08183
TWh Generated | 23.96 | 23.07 | 23.75 | 23.4 | 22.5
TWh Generated Qualifying | 23.96 | 23.07 | 23.75 | 23.4 | 22.5
Rate - [lb/MWh] | 0 | 0 | 0 | 0 | 0
Constraint Shadow Price [US$/Ton] | 0 | 0 | 0 | 0 | 0
Constraint Name: NSR IL Power - SO2 Cap Annual v3.1 Constraint #: 383
Constraint Type: Rate Cap [MTons]
Run Year, Seasons Included: 2012 WINTER SUMMER
Run Year, Seasons Included: 2015 WINTER SUMMER
Run Year, Seasons Included: 2020 WINTER SUMMER
Run Year, Seasons Included: 2025 WINTER SUMMER
Run Year, Seasons Included: 2032 WINTER SUMMER
Time Base: Seasonal/Annual | 2012-2013 | 2014-2017 | 2018-2022 | 2023-2027 | 2028-2035
Standard - [MTon] | 49.5 | 29 | 29 | 29 | 29
-Emissions at Affected Plants [MTons] | 34.05 | 25.85 | 28.15 | 27.24 | 27.04
-Less Allowances Purchased [MTons] SO2 | 0 | 0 | 0 | 0 | 0
-Plus Allowances Sold [MTons] SO2 | 0 | 0 | 0 | 0 | 0
-Plus Allowances Banked [MTons] | 0 | 0 | 0 | 0 | 0
-Less Allowances Withdrawn (1:1) [MTons] | 0 | 0 | 0 | 0 | 0
-Less Allowances Withdrawn (n:1) [MTons] | 0 | 0 | 0 | 0 | 0
Total [MTons] | 34.05 | 25.85 | 28.15 | 27.24 | 27.04
TBtu Consumed | 245.4 | 236.9 | 244.7 | 241 | 231.4
Rate - [lb/MMBtu] | 0.2775 | 0.2182 | 0.2301 | 0.2261 | 0.2337
TWh Generated | 23.96 | 23.07 | 23.75 | 23.4 | 22.5
TWh Generated Qualifying | 23.96 | 23.07 | 23.75 | 23.4 | 22.5
Rate - [lb/MWh] | 0 | 0 | 0 | 0 | 0
Constraint Shadow Price [US$/Ton] | 0 | 0 | 0 | 0 | 0
Constraint Name: NSR James Miller 3,4 - NOX Rate Annual v3.1 (CT8) Constraint #: 384
Constraint Type: Rate Limit [lb/MMBtu]
Run Year, Seasons Included: 2012 WINTER SUMMER
Run Year, Seasons Included: 2015 WINTER SUMMER
Run Year, Seasons Included: 2020 WINTER SUMMER
Run Year, Seasons Included: 2025 WINTER SUMMER
Run Year, Seasons Included: 2032 WINTER SUMMER
Time Base: Seasonal/Annual | 2012-2013 | 2014-2017 | 2018-2022 | 2023-2027 | 2028-2035
Standard - [lb/MMBtu] | 0.1 | 0.1 | 0.1 | 0.1 | 0.1
-Emissions at Affected Plants [MTons] | 1.425 | 1.425 | 1.631 | 1.631 | 1.425
-Less Allowances Purchased [MTons] NOX | 0 | 0 | 0 | 0 | 0
-Plus Allowances Sold [MTons] NOX | 0 | 0 | 0 | 0 | 0
-Plus Allowances Banked [MTons] | 0 | 0 | 0 | 0 | 0
-Less Allowances Withdrawn (1:1) [MTons] | 0 | 0 | 0 | 0 | 0
-Less Allowances Withdrawn (n:1) [MTons] | 0 | 0 | 0 | 0 | 0
Total [MTons] | 1.425 | 1.425 | 1.631 | 1.631 | 1.425
TBtu Consumed | 45.32 | 45.32 | 51.89 | 51.89 | 45.32
Rate - [lb/MMBtu] | 0.06287 | 0.06287 | 0.06287 | 0.06287 | 0.06287
TWh Generated | 4.438 | 4.438 | 5.081 | 5.081 | 4.438
TWh Generated Qualifying | 4.438 | 4.438 | 5.081 | 5.081 | 4.438
Rate - [lb/MWh] | 0 | 0 | 0 | 0 | 0
Constraint Shadow Price [US$/Ton] | 0 | 0 | 0 | 0 | 0
Constraint Name: NSR James Miller 3,4 - NOX Rate Annual v3.1 (CU3) Constraint #: 385
Constraint Type: Rate Limit [lb/MMBtu]
Run Year, Seasons Included: 2012 WINTER SUMMER
Run Year, Seasons Included: 2015 WINTER SUMMER
Run Year, Seasons Included: 2020 WINTER SUMMER
Run Year, Seasons Included: 2025 WINTER SUMMER
Run Year, Seasons Included: 2032 WINTER SUMMER
Time Base: Seasonal/Annual | 2012-2013 | 2014-2017 | 2018-2022 | 2023-2027 | 2028-2035
Standard - [lb/MMBtu] | 0.1 | 0.1 | 0.1 | 0.1 | 0.1
-Emissions at Affected Plants [MTons] | 1.58 | 1.486 | 1.701 | 1.701 | 1.58
-Less Allowances Purchased [MTons] NOX | 0 | 0 | 0 | 0 | 0
-Plus Allowances Sold [MTons] NOX | 0 | 0 | 0 | 0 | 0
-Plus Allowances Banked [MTons] | 0 | 0 | 0 | 0 | 0
-Less Allowances Withdrawn (1:1) [MTons] | 0 | 0 | 0 | 0 | 0
-Less Allowances Withdrawn (n:1) [MTons] | 0 | 0 | 0 | 0 | 0
Total [MTons] | 1.58 | 1.486 | 1.701 | 1.701 | 1.58
TBtu Consumed | 47.98 | 45.12 | 51.65 | 51.65 | 47.98
Rate - [lb/MMBtu] | 0.06587 | 0.06587 | 0.06587 | 0.06587 | 0.06587
TWh Generated | 4.727 | 4.445 | 5.089 | 5.089 | 4.727
TWh Generated Qualifying | 4.727 | 4.445 | 5.089 | 5.089 | 4.727
Rate - [lb/MWh] | 0 | 0 | 0 | 0 | 0
Constraint Shadow Price [US$/Ton] | 0 | 0 | 0 | 0 | 0
Constraint Name: NSR Kammer 1-3 - SO2 Cap Annual v3.1 Constraint #: 386
Constraint Type: Rate Cap [MTons]
Run Year, Seasons Included: 2012 WINTER SUMMER
Run Year, Seasons Included: 2015 WINTER SUMMER
Run Year, Seasons Included: 2020 WINTER SUMMER
Run Year, Seasons Included: 2025 WINTER SUMMER
Run Year, Seasons Included: 2032 WINTER SUMMER
Time Base: Seasonal/Annual | 2012-2013 | 2014-2017 | 2018-2022 | 2023-2027 | 2028-2035
Standard - [MTon] | 35 | 35 | 35 | 35 | 35
-Emissions at Affected Plants [MTons] | 14.98 | 0 | 0 | 0 | 0
-Less Allowances Purchased [MTons] SO2 | 0 | 0 | 0 | 0 | 0
-Plus Allowances Sold [MTons] SO2 | 0 | 0 | 0 | 0 | 0
-Plus Allowances Banked [MTons] | 0 | 0 | 0 | 0 | 0
-Less Allowances Withdrawn (1:1) [MTons] | 0 | 0 | 0 | 0 | 0
-Less Allowances Withdrawn (n:1) [MTons] | 0 | 0 | 0 | 0 | 0
Total [MTons] | 14.98 | 0 | 0 | 0 | 0
TBtu Consumed | 20.66 | 0 | 0 | 0 | 0
Rate - [lb/MMBtu] | 1.45 | 0 | 0 | 0 | 0
TWh Generated | 1.992 | 0 | 0 | 0 | 0
TWh Generated Qualifying | 1.992 | 0 | 0 | 0 | 0
Rate - [lb/MWh] | 0 | 0 | 0 | 0 | 0
Constraint Shadow Price [US$/Ton] | 0 | 0 | 0 | 0 | 0
Constraint Name: NSR KU Brown Unit 3- NOX Cap Annual v3.02EISA Constraint #: 387
Constraint Type: Rate Cap [MTons]
Run Year, Seasons Included: 2012 WINTER SUMMER
Run Year, Seasons Included: 2015
Run Year, Seasons Included: 2020
Run Year, Seasons Included: 2025
Run Year, Seasons Included: 2032
Time Base: Seasonal/Annual | 2012-2013 | 2014-2017 | 2018-2022 | 2023-2027 | 2028-2035
Standard - [MTon] | 4.07 | 0 | 0 | 0 | 0
-Emissions at Affected Plants [MTons] | 0.9434 | 0 | 0 | 0 | 0
-Less Allowances Purchased [MTons] NOX | 0 | 0 | 0 | 0 | 0
-Plus Allowances Sold [MTons] NOX | 0 | 0 | 0 | 0 | 0
-Plus Allowances Banked [MTons] | 0 | 0 | 0 | 0 | 0
-Less Allowances Withdrawn (1:1) [MTons] | 0 | 0 | 0 | 0 | 0
-Less Allowances Withdrawn (n:1) [MTons] | 0 | 0 | 0 | 0 | 0
Total [MTons] | 0.9434 | 0 | 0 | 0 | 0
TBtu Consumed | 31.45 | 0 | 0 | 0 | 0
Rate - [lb/MMBtu] | 0.06 | 0 | 0 | 0 | 0
TWh Generated | 3.086 | 0 | 0 | 0 | 0
TWh Generated Qualifying | 3.086 | 0 | 0 | 0 | 0
Rate - [lb/MWh] | 0 | 0 | 0 | 0 | 0
Constraint Shadow Price [US$/Ton] | 0 | 0 | 0 | 0 | 0
Constraint Name: NSR KU Brown Unit 3- NOX Rate Annual v3.02EISA Constraint #: 388
Constraint Type: Rate Limit [lb/MMBtu]
Run Year, Seasons Included: 2012
Run Year, Seasons Included: 2015 WINTER SUMMER
Run Year, Seasons Included: 2020 WINTER SUMMER
Run Year, Seasons Included: 2025 WINTER SUMMER
Run Year, Seasons Included: 2032 WINTER SUMMER
Time Base: Seasonal/Annual | 2012-2013 | 2014-2017 | 2018-2022 | 2023-2027 | 2028-2035
Standard - [lb/MMBtu] | 0 | 0.07 | 0.07 | 0.07 | 0.07
-Emissions at Affected Plants [MTons] | 0 | 0.9434 | 0.9396 | 0.9396 | 0.9396
-Less Allowances Purchased [MTons] NOX | 0 | 0 | 0 | 0 | 0
-Plus Allowances Sold [MTons] NOX | 0 | 0 | 0 | 0 | 0
-Plus Allowances Banked [MTons] | 0 | 0 | 0 | 0 | 0
-Less Allowances Withdrawn (1:1) [MTons] | 0 | 0 | 0 | 0 | 0
-Less Allowances Withdrawn (n:1) [MTons] | 0 | 0 | 0 | 0 | 0
Total [MTons] | 0 | 0.9434 | 0.9396 | 0.9396 | 0.9396
TBtu Consumed | 0 | 31.45 | 31.58 | 31.58 | 31.58
Rate - [lb/MMBtu] | 0 | 0.06 | 0.05951 | 0.05951 | 0.05951
TWh Generated | 0 | 3.086 | 3.086 | 3.086 | 3.086
TWh Generated Qualifying | 0 | 3.086 | 3.086 | 3.086 | 3.086
Rate - [lb/MWh] | 0 | 0 | 0 | 0 | 0
Constraint Shadow Price [US$/Ton] | 0 | 0 | 0 | 0 | 0
Constraint Name: NSR KU Brown Unit 3- SO2 Cap Annual v3.02EISA Constraint #: 389
Constraint Type: Rate Cap [MTons]
Run Year, Seasons Included: 2012 WINTER SUMMER
Run Year, Seasons Included: 2015 WINTER SUMMER
Run Year, Seasons Included: 2020 WINTER SUMMER
Run Year, Seasons Included: 2025 WINTER SUMMER
Run Year, Seasons Included: 2032 WINTER SUMMER
Time Base: Seasonal/Annual | 2012-2013 | 2014-2017 | 2018-2022 | 2023-2027 | 2028-2035
Standard - [MTon] | 2.3 | 2.3 | 2.3 | 2.3 | 2.3
-Emissions at Affected Plants [MTons] | 1.572 | 1.572 | 1.579 | 1.579 | 1.579
-Less Allowances Purchased [MTons] SO2 | 0 | 0 | 0 | 0 | 0
-Plus Allowances Sold [MTons] SO2 | 0 | 0 | 0 | 0 | 0
-Plus Allowances Banked [MTons] | 0 | 0 | 0 | 0 | 0
-Less Allowances Withdrawn (1:1) [MTons] | 0 | 0 | 0 | 0 | 0
-Less Allowances Withdrawn (n:1) [MTons] | 0 | 0 | 0 | 0 | 0
Total [MTons] | 1.572 | 1.572 | 1.579 | 1.579 | 1.579
TBtu Consumed | 31.45 | 31.45 | 31.58 | 31.58 | 31.58
Rate - [lb/MMBtu] | 0.1 | 0.1 | 0.1 | 0.1 | 0.1
TWh Generated | 3.086 | 3.086 | 3.086 | 3.086 | 3.086
TWh Generated Qualifying | 3.086 | 3.086 | 3.086 | 3.086 | 3.086
Rate - [lb/MWh] | 0 | 0 | 0 | 0 | 0
Constraint Shadow Price [US$/Ton] | 0 | 0 | 0 | 0 | 0
Constraint Name: NSR KU Brown Unit 3- SO2 Rate Annual v3.02EISA Constraint #: 390
Constraint Type: Rate Limit [lb/MMBtu]
Run Year, Seasons Included: 2012 WINTER SUMMER
Run Year, Seasons Included: 2015 WINTER SUMMER
Run Year, Seasons Included: 2020 WINTER SUMMER
Run Year, Seasons Included: 2025 WINTER SUMMER
Run Year, Seasons Included: 2032 WINTER SUMMER
Time Base: Seasonal/Annual | 2012-2013 | 2014-2017 | 2018-2022 | 2023-2027 | 2028-2035
Standard - [lb/MMBtu] | 0.1 | 0.1 | 0.1 | 0.1 | 0.1
-Emissions at Affected Plants [MTons] | 1.572 | 1.572 | 1.579 | 1.579 | 1.579
-Less Allowances Purchased [MTons] SO2 | 0 | 0 | 0 | 0 | 0
-Plus Allowances Sold [MTons] SO2 | 0 | 0 | 0 | 0 | 0
-Plus Allowances Banked [MTons] | 0 | 0 | 0 | 0 | 0
-Less Allowances Withdrawn (1:1) [MTons] | 0 | 0 | 0 | 0 | 0
-Less Allowances Withdrawn (n:1) [MTons] | 0 | 0 | 0 | 0 | 0
Total [MTons] | 1.572 | 1.572 | 1.579 | 1.579 | 1.579
TBtu Consumed | 31.45 | 31.45 | 31.58 | 31.58 | 31.58
Rate - [lb/MMBtu] | 0.1 | 0.1 | 0.1 | 0.1 | 0.1
TWh Generated | 3.086 | 3.086 | 3.086 | 3.086 | 3.086
TWh Generated Qualifying | 3.086 | 3.086 | 3.086 | 3.086 | 3.086
Rate - [lb/MWh] | 0 | 0 | 0 | 0 | 0
Constraint Shadow Price [US$/Ton] | 105.3 | 380 | 98.16 | 115.4 | 105.3
Constraint Name: NSR Level Baldwin 3 - NOX Rate Annual v3.1 Constraint #: 391
Constraint Type: Rate Limit [lb/MMBtu]
Run Year, Seasons Included: 2012 WINTER SUMMER
Run Year, Seasons Included: 2015 WINTER SUMMER
Run Year, Seasons Included: 2020 WINTER SUMMER
Run Year, Seasons Included: 2025 WINTER SUMMER
Run Year, Seasons Included: 2032 WINTER SUMMER
Time Base: Seasonal/Annual | 2012-2013 | 2014-2017 | 2018-2022 | 2023-2027 | 2028-2035
Standard - [lb/MMBtu] | 0.12 | 0.1 | 0.1 | 0.1 | 0.1
-Emissions at Affected Plants [MTons] | 2.06 | 1.902 | 1.902 | 1.902 | 1.757
-Less Allowances Purchased [MTons] NOX | 0 | 0 | 0 | 0 | 0
-Plus Allowances Sold [MTons] NOX | 0 | 0 | 0 | 0 | 0
-Plus Allowances Banked [MTons] | 0 | 0 | 0 | 0 | 0
-Less Allowances Withdrawn (1:1) [MTons] | 0 | 0 | 0 | 0 | 0
-Less Allowances Withdrawn (n:1) [MTons] | 0 | 0 | 0 | 0 | 0
Total [MTons] | 2.06 | 1.902 | 1.902 | 1.902 | 1.757
TBtu Consumed | 45.28 | 41.93 | 41.93 | 41.93 | 38.74
Rate - [lb/MMBtu] | 0.091 | 0.09073 | 0.09073 | 0.09073 | 0.09073
TWh Generated | 4.394 | 4.064 | 4.064 | 4.064 | 3.754
TWh Generated Qualifying | 4.394 | 4.064 | 4.064 | 4.064 | 3.754
Rate - [lb/MWh] | 0 | 0 | 0 | 0 | 0
Constraint Shadow Price [US$/Ton] | 0 | 0 | 0 | 0 | 0
Constraint Name: NSR Level Havana 9 - SO2 Rate Annual v3.1 Constraint #: 392
Constraint Type: Rate Limit [lb/MMBtu]
Run Year, Seasons Included: 2012 WINTER SUMMER
Run Year, Seasons Included: 2015 WINTER SUMMER
Run Year, Seasons Included: 2020 WINTER SUMMER
Run Year, Seasons Included: 2025 WINTER SUMMER
Run Year, Seasons Included: 2032 WINTER SUMMER
Time Base: Seasonal/Annual | 2012-2013 | 2014-2017 | 2018-2022 | 2023-2027 | 2028-2035
Standard - [lb/MMBtu] | 1.2 | 0.1 | 0.1 | 0.1 | 0.1
-Emissions at Affected Plants [MTons] | 9.256 | 1.587 | 1.827 | 1.827 | 1.688
-Less Allowances Purchased [MTons] SO2 | 0 | 0 | 0 | 0 | 0
-Plus Allowances Sold [MTons] SO2 | 0 | 0 | 0 | 0 | 0
-Plus Allowances Banked [MTons] | 0 | 0 | 0 | 0 | 0
-Less Allowances Withdrawn (1:1) [MTons] | 0 | 0 | 0 | 0 | 0
-Less Allowances Withdrawn (n:1) [MTons] | 0 | 0 | 0 | 0 | 0
Total [MTons] | 9.256 | 1.587 | 1.827 | 1.827 | 1.688
TBtu Consumed | 34.96 | 31.75 | 36.55 | 36.55 | 33.77
Rate - [lb/MMBtu] | 0.5295 | 0.1 | 0.1 | 0.1 | 0.1
TWh Generated | 3.365 | 3.036 | 3.495 | 3.495 | 3.229
TWh Generated Qualifying | 3.365 | 3.036 | 3.495 | 3.495 | 3.229
Rate - [lb/MWh] | 0 | 0 | 0 | 0 | 0
Constraint Shadow Price [US$/Ton] | 0 | 2376 | 2427 | 2047 | 1871
Constraint Name: NSR Level Hudson 2 - NOX Rate Annual v3.1 Constraint #: 393
Constraint Type: Rate Limit [lb/MMBtu]
Run Year, Seasons Included: 2012 WINTER SUMMER
Run Year, Seasons Included: 2015 WINTER SUMMER
Run Year, Seasons Included: 2020 WINTER SUMMER
Run Year, Seasons Included: 2025 WINTER SUMMER
Run Year, Seasons Included: 2032 WINTER SUMMER
Time Base: Seasonal/Annual | 2012-2013 | 2014-2017 | 2018-2022 | 2023-2027 | 2028-2035
Standard - [lb/MMBtu] | 0.1 | 0.1 | 0.1 | 0.1 | 0.1
-Emissions at Affected Plants [MTons] | 1.253 | 1.253 | 1.253 | 1.253 | 1.036
-Less Allowances Purchased [MTons] NOX | 0 | 0 | 0 | 0 | 0
-Plus Allowances Sold [MTons] NOX | 0 | 0 | 0 | 0 | 0
-Plus Allowances Banked [MTons] | 0 | 0 | 0 | 0 | 0
-Less Allowances Withdrawn (1:1) [MTons] | 0 | 0 | 0 | 0 | 0
-Less Allowances Withdrawn (n:1) [MTons] | 0 | 0 | 0 | 0 | 0
Total [MTons] | 1.253 | 1.253 | 1.253 | 1.253 | 1.036
TBtu Consumed | 42.18 | 42.18 | 42.18 | 42.18 | 34.85
Rate - [lb/MMBtu] | 0.05943 | 0.05943 | 0.05943 | 0.05943 | 0.05943
TWh Generated | 3.727 | 3.727 | 3.727 | 3.727 | 3.079
TWh Generated Qualifying | 3.727 | 3.727 | 3.727 | 3.727 | 3.079
Rate - [lb/MWh] | 0 | 0 | 0 | 0 | 0
Constraint Shadow Price [US$/Ton] | 0 | 0 | 0 | 0 | 0
Constraint Name: NSR Level Hudson 2 - SO2 Rate Annual v3.1 Constraint #: 394
Constraint Type: Rate Limit [lb/MMBtu]
Run Year, Seasons Included: 2012 WINTER SUMMER
Run Year, Seasons Included: 2015 WINTER SUMMER
Run Year, Seasons Included: 2020 WINTER SUMMER
Run Year, Seasons Included: 2025 WINTER SUMMER
Run Year, Seasons Included: 2032 WINTER SUMMER
Time Base: Seasonal/Annual | 2012-2013 | 2014-2017 | 2018-2022 | 2023-2027 | 2028-2035
Standard - [lb/MMBtu] | 0.15 | 0.15 | 0.15 | 0.15 | 0.15
-Emissions at Affected Plants [MTons] | 2.81 | 2.81 | 2.81 | 2.81 | 1.581
-Less Allowances Purchased [MTons] SO2 | 0 | 0 | 0 | 0 | 0
-Plus Allowances Sold [MTons] SO2 | 0 | 0 | 0 | 0 | 0
-Plus Allowances Banked [MTons] | 0 | 0 | 0 | 0 | 0
-Less Allowances Withdrawn (1:1) [MTons] | 0 | 0 | 0 | 0 | 0
-Less Allowances Withdrawn (n:1) [MTons] | 0 | 0 | 0 | 0 | 0
Total [MTons] | 2.81 | 2.81 | 2.81 | 2.81 | 1.581
TBtu Consumed | 42.18 | 42.18 | 42.18 | 42.18 | 34.85
Rate - [lb/MMBtu] | 0.1332 | 0.1332 | 0.1332 | 0.1332 | 0.09075
TWh Generated | 3.727 | 3.727 | 3.727 | 3.727 | 3.079
TWh Generated Qualifying | 3.727 | 3.727 | 3.727 | 3.727 | 3.079
Rate - [lb/MWh] | 0 | 0 | 0 | 0 | 0
Constraint Shadow Price [US$/Ton] | 0 | 0 | 0 | 0 | 0
Constraint Name: NSR Level Mercer 1 - SO2 Rate Annual v3.1 Constraint #: 395
Constraint Type: Rate Limit [lb/MMBtu]
Run Year, Seasons Included: 2012 WINTER SUMMER
Run Year, Seasons Included: 2015 WINTER SUMMER
Run Year, Seasons Included: 2020 WINTER SUMMER
Run Year, Seasons Included: 2025 WINTER SUMMER
Run Year, Seasons Included: 2032 WINTER SUMMER
Time Base: Seasonal/Annual | 2012-2013 | 2014-2017 | 2018-2022 | 2023-2027 | 2028-2035
Standard - [lb/MMBtu] | 0.15 | 0.15 | 0.15 | 0.15 | 0.15
-Emissions at Affected Plants [MTons] | 1.481 | 1.37 | 1.37 | 1.37 | 0.9557
-Less Allowances Purchased [MTons] SO2 | 0 | 0 | 0 | 0 | 0
-Plus Allowances Sold [MTons] SO2 | 0 | 0 | 0 | 0 | 0
-Plus Allowances Banked [MTons] | 0 | 0 | 0 | 0 | 0
-Less Allowances Withdrawn (1:1) [MTons] | 0 | 0 | 0 | 0 | 0
-Less Allowances Withdrawn (n:1) [MTons] | 0 | 0 | 0 | 0 | 0
Total [MTons] | 1.481 | 1.37 | 1.37 | 1.37 | 0.9557
TBtu Consumed | 22.11 | 20.44 | 20.44 | 20.44 | 20.44
Rate - [lb/MMBtu] | 0.134 | 0.134 | 0.134 | 0.134 | 0.09351
TWh Generated | 2.213 | 2.046 | 2.046 | 2.046 | 2.046
TWh Generated Qualifying | 2.213 | 2.046 | 2.046 | 2.046 | 2.046
Rate - [lb/MWh] | 0 | 0 | 0 | 0 | 0
Constraint Shadow Price [US$/Ton] | 0 | 0 | 0 | 0 | 0
Constraint Name: NSR Level Mercer 1,2 - NOX Rate Annual v3.1 (CSU) Constraint #: 396
Constraint Type: Rate Limit [lb/MMBtu]
Run Year, Seasons Included: 2012 WINTER SUMMER
Run Year, Seasons Included: 2015 WINTER SUMMER
Run Year, Seasons Included: 2020 WINTER SUMMER
Run Year, Seasons Included: 2025 WINTER SUMMER
Run Year, Seasons Included: 2032 WINTER SUMMER
Time Base: Seasonal/Annual | 2012-2013 | 2014-2017 | 2018-2022 | 2023-2027 | 2028-2035
Standard - [lb/MMBtu] | 0.1 | 0.1 | 0.1 | 0.1 | 0.1
-Emissions at Affected Plants [MTons] | 0.6574 | 0.6078 | 0.6078 | 0.6078 | 0.6078
-Less Allowances Purchased [MTons] NOX | 0 | 0 | 0 | 0 | 0
-Plus Allowances Sold [MTons] NOX | 0 | 0 | 0 | 0 | 0
-Plus Allowances Banked [MTons] | 0 | 0 | 0 | 0 | 0
-Less Allowances Withdrawn (1:1) [MTons] | 0 | 0 | 0 | 0 | 0
-Less Allowances Withdrawn (n:1) [MTons] | 0 | 0 | 0 | 0 | 0
Total [MTons] | 0.6574 | 0.6078 | 0.6078 | 0.6078 | 0.6078
TBtu Consumed | 22.11 | 20.44 | 20.44 | 20.44 | 20.44
Rate - [lb/MMBtu] | 0.05947 | 0.05947 | 0.05947 | 0.05947 | 0.05947
TWh Generated | 2.213 | 2.046 | 2.046 | 2.046 | 2.046
TWh Generated Qualifying | 2.213 | 2.046 | 2.046 | 2.046 | 2.046
Rate - [lb/MWh] | 0 | 0 | 0 | 0 | 0
Constraint Shadow Price [US$/Ton] | 0 | 0 | 0 | 0 | 0
Constraint Name: NSR Level Mercer 1,2 - NOX Rate Annual v3.1 (CSV) Constraint #: 397
Constraint Type: Rate Limit [lb/MMBtu]
Run Year, Seasons Included: 2012 WINTER SUMMER
Run Year, Seasons Included: 2015 WINTER SUMMER
Run Year, Seasons Included: 2020 WINTER SUMMER
Run Year, Seasons Included: 2025 WINTER SUMMER
Run Year, Seasons Included: 2032 WINTER SUMMER
Time Base: Seasonal/Annual | 2012-2013 | 2014-2017 | 2018-2022 | 2023-2027 | 2028-2035
Standard - [lb/MMBtu] | 0.1 | 0.1 | 0.1 | 0.1 | 0.1
-Emissions at Affected Plants [MTons] | 0.6558 | 0.6195 | 0.6195 | 0.5728 | 0.5728
-Less Allowances Purchased [MTons] NOX | 0 | 0 | 0 | 0 | 0
-Plus Allowances Sold [MTons] NOX | 0 | 0 | 0 | 0 | 0
-Plus Allowances Banked [MTons] | 0 | 0 | 0 | 0 | 0
-Less Allowances Withdrawn (1:1) [MTons] | 0 | 0 | 0 | 0 | 0
-Less Allowances Withdrawn (n:1) [MTons] | 0 | 0 | 0 | 0 | 0
Total [MTons] | 0.6558 | 0.6195 | 0.6195 | 0.5728 | 0.5728
TBtu Consumed | 22.05 | 20.83 | 20.83 | 19.26 | 19.26
Rate - [lb/MMBtu] | 0.05947 | 0.05947 | 0.05947 | 0.05947 | 0.05947
TWh Generated | 2.302 | 2.175 | 2.175 | 2.011 | 2.011
TWh Generated Qualifying | 2.302 | 2.175 | 2.175 | 2.011 | 2.011
Rate - [lb/MWh] | 0 | 0 | 0 | 0 | 0
Constraint Shadow Price [US$/Ton] | 0 | 0 | 0 | 0 | 0
Constraint Name: NSR Level Mercer 2 - SO2 Rate Annual v3.1 Constraint #: 398
Constraint Type: Rate Limit [lb/MMBtu]
Run Year, Seasons Included: 2012
Run Year, Seasons Included: 2015 WINTER SUMMER
Run Year, Seasons Included: 2020 WINTER SUMMER
Run Year, Seasons Included: 2025 WINTER SUMMER
Run Year, Seasons Included: 2032 WINTER SUMMER
Time Base: Seasonal/Annual | 2012-2013 | 2014-2017 | 2018-2022 | 2023-2027 | 2028-2035
Standard - [lb/MMBtu] | 0 | 0.15 | 0.15 | 0.15 | 0.15
-Emissions at Affected Plants [MTons] | 0 | 1.396 | 1.396 | 1.291 | 0.9237
-Less Allowances Purchased [MTons] SO2 | 0 | 0 | 0 | 0 | 0
-Plus Allowances Sold [MTons] SO2 | 0 | 0 | 0 | 0 | 0
-Plus Allowances Banked [MTons] | 0 | 0 | 0 | 0 | 0
-Less Allowances Withdrawn (1:1) [MTons] | 0 | 0 | 0 | 0 | 0
-Less Allowances Withdrawn (n:1) [MTons] | 0 | 0 | 0 | 0 | 0
Total [MTons] | 0 | 1.396 | 1.396 | 1.291 | 0.9237
TBtu Consumed | 0 | 20.83 | 20.83 | 19.26 | 19.26
Rate - [lb/MMBtu] | 0 | 0.134 | 0.134 | 0.134 | 0.09591
TWh Generated | 0 | 2.175 | 2.175 | 2.011 | 2.011
TWh Generated Qualifying | 0 | 2.175 | 2.175 | 2.011 | 2.011
Rate - [lb/MWh] | 0 | 0 | 0 | 0 | 0
Constraint Shadow Price [US$/Ton] | 0 | 0 | 0 | 0 | 0
Constraint Name: NSR Milton Young 1,2 - NOX Rate Annual v3.1 (BI5) Constraint #: 399
Constraint Type: Rate Limit [lb/MMBtu]
Run Year, Seasons Included: 2012 WINTER SUMMER
Run Year, Seasons Included: 2015 WINTER SUMMER
Run Year, Seasons Included: 2020 WINTER SUMMER
Run Year, Seasons Included: 2025 WINTER SUMMER
Run Year, Seasons Included: 2032 WINTER SUMMER
Time Base: Seasonal/Annual | 2012-2013 | 2014-2017 | 2018-2022 | 2023-2027 | 2028-2035
Standard - [lb/MMBtu] | 0.36 | 0.36 | 0.36 | 0.36 | 0.36
-Emissions at Affected Plants [MTons] | 6.033 | 6.033 | 6.305 | 6.115 | 6.115
-Less Allowances Purchased [MTons] NOX | 0 | 0 | 0 | 0 | 0
-Plus Allowances Sold [MTons] NOX | 0 | 0 | 0 | 0 | 0
-Plus Allowances Banked [MTons] | 0 | 0 | 0 | 0 | 0
-Less Allowances Withdrawn (1:1) [MTons] | 0 | 0 | 0 | 0 | 0
-Less Allowances Withdrawn (n:1) [MTons] | 0 | 0 | 0 | 0 | 0
Total [MTons] | 6.033 | 6.033 | 6.305 | 6.115 | 6.115
TBtu Consumed | 33.51 | 33.51 | 35.3 | 34.16 | 34.16
Rate - [lb/MMBtu] | 0.36 | 0.36 | 0.3572 | 0.358 | 0.358
TWh Generated | 3.144 | 3.144 | 3.298 | 2.933 | 2.933
TWh Generated Qualifying | 3.144 | 3.144 | 3.298 | 2.933 | 2.933
Rate - [lb/MWh] | 0 | 0 | 0 | 0 | 0
Constraint Shadow Price [US$/Ton] | 0 | 0 | 0 | 0 | 0
Constraint Name: NSR Milton Young 1,2 - NOX Rate Annual v3.1 (BK4) Constraint #: 400
Constraint Type: Rate Limit [lb/MMBtu]
Run Year, Seasons Included: 2012 WINTER SUMMER
Run Year, Seasons Included: 2015 WINTER SUMMER
Run Year, Seasons Included: 2020 WINTER SUMMER
Run Year, Seasons Included: 2025 WINTER SUMMER
Run Year, Seasons Included: 2032 WINTER SUMMER
Time Base: Seasonal/Annual | 2012-2013 | 2014-2017 | 2018-2022 | 2023-2027 | 2028-2035
Standard - [lb/MMBtu] | 0.36 | 0.36 | 0.36 | 0.36 | 0.36
-Emissions at Affected Plants [MTons] | 0.6458 | 0.6422 | 0.6476 | 0.6397 | 0.6397
-Less Allowances Purchased [MTons] NOX | 0 | 0 | 0 | 0 | 0
-Plus Allowances Sold [MTons] NOX | 0 | 0 | 0 | 0 | 0
-Plus Allowances Banked [MTons] | 0 | 0 | 0 | 0 | 0
-Less Allowances Withdrawn (1:1) [MTons] | 0 | 0 | 0 | 0 | 0
-Less Allowances Withdrawn (n:1) [MTons] | 0 | 0 | 0 | 0 | 0
Total [MTons] | 0.6458 | 0.6422 | 0.6476 | 0.6397 | 0.6397
TBtu Consumed | 17.75 | 17.62 | 17.74 | 17.7 | 17.7
Rate - [lb/MMBtu] | 0.07278 | 0.07287 | 0.07301 | 0.0723 | 0.0723
TWh Generated | 1.656 | 1.644 | 1.649 | 1.644 | 1.644
TWh Generated Qualifying | 1.656 | 1.644 | 1.649 | 1.644 | 1.644
Rate - [lb/MWh] | 0 | 0 | 0 | 0 | 0
Constraint Shadow Price [US$/Ton] | 0 | 0 | 0 | 0 | 0
Constraint Name: NSR Minnkota Power - SO2 Cap Annual v3.1 Constraint #: 401
Constraint Type: Rate Cap [MTons]
Run Year, Seasons Included: 2012 WINTER SUMMER
Run Year, Seasons Included: 2015 WINTER SUMMER
Run Year, Seasons Included: 2020 WINTER SUMMER
Run Year, Seasons Included: 2025 WINTER SUMMER
Run Year, Seasons Included: 2032 WINTER SUMMER
Time Base: Seasonal/Annual | 2012-2013 | 2014-2017 | 2018-2022 | 2023-2027 | 2028-2035
Standard - [MTon] | 11.5 | 8.5 | 8.5 | 8.5 | 8.5
-Emissions at Affected Plants [MTons] | 1.638 | 1.899 | 1.589 | 1.573 | 1.573
-Less Allowances Purchased [MTons] SO2 | 0 | 0 | 0 | 0 | 0
-Plus Allowances Sold [MTons] SO2 | 0 | 0 | 0 | 0 | 0
-Plus Allowances Banked [MTons] | 0 | 0 | 0 | 0 | 0
-Less Allowances Withdrawn (1:1) [MTons] | 0 | 0 | 0 | 0 | 0
-Less Allowances Withdrawn (n:1) [MTons] | 0 | 0 | 0 | 0 | 0
Total [MTons] | 1.638 | 1.899 | 1.589 | 1.573 | 1.573
TBtu Consumed | 51.26 | 51.14 | 53.04 | 51.86 | 51.86
Rate - [lb/MMBtu] | 0.06392 | 0.07428 | 0.0599 | 0.06066 | 0.06066
TWh Generated | 4.799 | 4.788 | 4.947 | 4.578 | 4.578
TWh Generated Qualifying | 4.799 | 4.788 | 4.947 | 4.578 | 4.578
Rate - [lb/MWh] | 0 | 0 | 0 | 0 | 0
Constraint Shadow Price [US$/Ton] | 0 | 0 | 0 | 0 | 0
Constraint Name: NSR Mirant - Potomac NOX Cap Annual v3.1 Constraint #: 402
Constraint Type: Rate Cap [MTons]
Run Year, Seasons Included: 2012 WINTER SUMMER
Run Year, Seasons Included: 2015 WINTER SUMMER
Run Year, Seasons Included: 2020 WINTER SUMMER
Run Year, Seasons Included: 2025 WINTER SUMMER
Run Year, Seasons Included: 2032 WINTER SUMMER
Time Base: Seasonal/Annual | 2012-2013 | 2014-2017 | 2018-2022 | 2023-2027 | 2028-2035
Standard - [MTon] | 3.7 | 3.7 | 3.7 | 3.7 | 3.7
-Emissions at Affected Plants [MTons] | 3.7 | 3.7 | 3.7 | 3.158 | 2.485
-Less Allowances Purchased [MTons] NOX | 0 | 0 | 0 | 0 | 0
-Plus Allowances Sold [MTons] NOX | 0 | 0 | 0 | 0 | 0
-Plus Allowances Banked [MTons] | 0 | 0 | 0 | 0 | 0
-Less Allowances Withdrawn (1:1) [MTons] | 0 | 0 | 0 | 0 | 0
-Less Allowances Withdrawn (n:1) [MTons] | 0 | 0 | 0 | 0 | 0
Total [MTons] | 3.7 | 3.7 | 3.7 | 3.158 | 2.485
TBtu Consumed | 30.67 | 30.67 | 30.67 | 26.1 | 20.43
Rate - [lb/MMBtu] | 0.2413 | 0.2413 | 0.2413 | 0.242 | 0.2433
TWh Generated | 2.787 | 2.787 | 2.787 | 2.428 | 1.983
TWh Generated Qualifying | 2.787 | 2.787 | 2.787 | 2.428 | 1.983
Rate - [lb/MWh] | 0 | 0 | 0 | 0 | 0
Constraint Shadow Price [US$/Ton] | 2551 | 3086 | 757.5 | 0 | 0
Constraint Name: NSR Mirant - Potomac NOX Cap Summer v3.1 Constraint #: 403
Constraint Type: Rate Cap [MTons]
Run Year, Seasons Included: 2012 SUMMER
Run Year, Seasons Included: 2015 SUMMER
Run Year, Seasons Included: 2020 SUMMER
Run Year, Seasons Included: 2025 SUMMER
Run Year, Seasons Included: 2032 SUMMER
Time Base: Seasonal/Annual | 2012-2013 | 2014-2017 | 2018-2022 | 2023-2027 | 2028-2035
Standard - [MTon] | 1.48 | 1.48 | 1.48 | 1.48 | 1.48
-Emissions at Affected Plants [MTons] | 1.48 | 1.48 | 1.48 | 1.079 | 1.079
-Less Allowances Purchased [MTons] NOX | 0 | 0 | 0 | 0 | 0
-Plus Allowances Sold [MTons] NOX | 0 | 0 | 0 | 0 | 0
-Plus Allowances Banked [MTons] | 0 | 0 | 0 | 0 | 0
-Less Allowances Withdrawn (1:1) [MTons] | 0 | 0 | 0 | 0 | 0
-Less Allowances Withdrawn (n:1) [MTons] | 0 | 0 | 0 | 0 | 0
Total [MTons] | 1.48 | 1.48 | 1.48 | 1.079 | 1.079
TBtu Consumed | 12.25 | 12.25 | 12.25 | 8.871 | 8.871
Rate - [lb/MMBtu] | 0.2417 | 0.2417 | 0.2417 | 0.2433 | 0.2433
TWh Generated | 1.126 | 1.126 | 1.126 | 0.861 | 0.861
TWh Generated Qualifying | 1.126 | 1.126 | 1.126 | 0.861 | 0.861
Rate - [lb/MWh] | 0 | 0 | 0 | 0 | 0
Constraint Shadow Price [US$/Ton] | 2529 | 2508 | 2427 | 0 | 0
Constraint Name: NSR Mirant Settlement - NOX Cap Annual v3.1 Constraint #: 404
Constraint Type: Rate Cap [MTons]
Run Year, Seasons Included: 2012 WINTER SUMMER
Run Year, Seasons Included: 2015 WINTER SUMMER
Run Year, Seasons Included: 2020 WINTER SUMMER
Run Year, Seasons Included: 2025 WINTER SUMMER
Run Year, Seasons Included: 2032 WINTER SUMMER
Time Base: Seasonal/Annual | 2012-2013 | 2014-2017 | 2018-2022 | 2023-2027 | 2028-2035
Standard - [MTon] | 16 | 16 | 16 | 16 | 16
-Emissions at Affected Plants [MTons] | 11.5 | 11.46 | 11.13 | 10.59 | 9.847
-Less Allowances Purchased [MTons] NOX | 0 | 0 | 0 | 0 | 0
-Plus Allowances Sold [MTons] NOX | 0 | 0 | 0 | 0 | 0
-Plus Allowances Banked [MTons] | 0 | 0 | 0 | 0 | 0
-Less Allowances Withdrawn (1:1) [MTons] | 0 | 0 | 0 | 0 | 0
-Less Allowances Withdrawn (n:1) [MTons] | 0 | 0 | 0 | 0 | 0
Total [MTons] | 11.5 | 11.46 | 11.13 | 10.59 | 9.847
TBtu Consumed | 205 | 204.5 | 196.9 | 192.3 | 184.3
Rate - [lb/MMBtu] | 0.1122 | 0.1121 | 0.1131 | 0.1101 | 0.1069
TWh Generated | 20.35 | 20.27 | 19.52 | 19.16 | 18.46
TWh Generated Qualifying | 20.35 | 20.27 | 19.52 | 19.16 | 18.46
Rate - [lb/MWh] | 0 | 0 | 0 | 0 | 0
Constraint Shadow Price [US$/Ton] | 0 | 0 | 0 | 0 | 0
Constraint Name: NSR Mirant Settlement - NOX Cap Summer v3.1 Constraint #: 405
Constraint Type: Rate Cap [MTons]
Run Year, Seasons Included: 2012 SUMMER
Run Year, Seasons Included: 2015 SUMMER
Run Year, Seasons Included: 2020 SUMMER
Run Year, Seasons Included: 2025 SUMMER
Run Year, Seasons Included: 2032 SUMMER
Time Base: Seasonal/Annual | 2012-2013 | 2014-2017 | 2018-2022 | 2023-2027 | 2028-2035
Standard - [MTon] | 5.2 | 5.2 | 5.2 | 5.2 | 5.2
-Emissions at Affected Plants [MTons] | 4.756 | 4.752 | 4.679 | 4.279 | 4.208
-Less Allowances Purchased [MTons] NOX | 0 | 0 | 0 | 0 | 0
-Plus Allowances Sold [MTons] NOX | 0 | 0 | 0 | 0 | 0
-Plus Allowances Banked [MTons] | 0 | 0 | 0 | 0 | 0
-Less Allowances Withdrawn (1:1) [MTons] | 0 | 0 | 0 | 0 | 0
-Less Allowances Withdrawn (n:1) [MTons] | 0 | 0 | 0 | 0 | 0
Total [MTons] | 4.756 | 4.752 | 4.679 | 4.279 | 4.208
TBtu Consumed | 86.04 | 85.91 | 83.48 | 80.1 | 77.74
Rate - [lb/MMBtu] | 0.1106 | 0.1106 | 0.1121 | 0.1068 | 0.1083
TWh Generated | 8.568 | 8.546 | 8.294 | 8.029 | 7.779
TWh Generated Qualifying | 8.568 | 8.546 | 8.294 | 8.029 | 7.779
Rate - [lb/MWh] | 0 | 0 | 0 | 0 | 0
Constraint Shadow Price [US$/Ton] | 0 | 0 | 0 | 0 | 0
Constraint Name: NSR Mirant Settlement - NOX Rate Summer v3.1 Constraint #: 406
Constraint Type: Rate Limit [lb/MMBtu]
Run Year, Seasons Included: 2012 SUMMER
Run Year, Seasons Included: 2015 SUMMER
Run Year, Seasons Included: 2020 SUMMER
Run Year, Seasons Included: 2025 SUMMER
Run Year, Seasons Included: 2032 SUMMER
Time Base: Seasonal/Annual | 2012-2013 | 2014-2017 | 2018-2022 | 2023-2027 | 2028-2035
Standard - [lb/MMBtu] | 0.15 | 0.15 | 0.15 | 0.15 | 0.15
-Emissions at Affected Plants [MTons] | 4.756 | 4.752 | 4.679 | 4.279 | 4.208
-Less Allowances Purchased [MTons] NOX | 0 | 0 | 0 | 0 | 0
-Plus Allowances Sold [MTons] NOX | 0 | 0 | 0 | 0 | 0
-Plus Allowances Banked [MTons] | 0 | 0 | 0 | 0 | 0
-Less Allowances Withdrawn (1:1) [MTons] | 0 | 0 | 0 | 0 | 0
-Less Allowances Withdrawn (n:1) [MTons] | 0 | 0 | 0 | 0 | 0
Total [MTons] | 4.756 | 4.752 | 4.679 | 4.279 | 4.208
TBtu Consumed | 86.04 | 85.91 | 83.48 | 80.1 | 77.74
Rate - [lb/MMBtu] | 0.1106 | 0.1106 | 0.1121 | 0.1068 | 0.1083
TWh Generated | 8.568 | 8.546 | 8.294 | 8.029 | 7.779
TWh Generated Qualifying | 8.568 | 8.546 | 8.294 | 8.029 | 7.779
Rate - [lb/MWh] | 0 | 0 | 0 | 0 | 0
Constraint Shadow Price [US$/Ton] | 0 | 0 | 0 | 0 | 0
Constraint Name: NSR Morgantown G P 1,2 - NOX Rate Annual v3.1 (DKZ Constraint #: 407
Constraint Type: Rate Limit [lb/MMBtu]
Run Year, Seasons Included: 2012 WINTER SUMMER
Run Year, Seasons Included: 2015 WINTER SUMMER
Run Year, Seasons Included: 2020 WINTER SUMMER
Run Year, Seasons Included: 2025 WINTER SUMMER
Run Year, Seasons Included: 2032 WINTER SUMMER
Time Base: Seasonal/Annual | 2012-2013 | 2014-2017 | 2018-2022 | 2023-2027 | 2028-2035
Standard - [lb/MMBtu] | 0.1 | 0.1 | 0.1 | 0.1 | 0.1
-Emissions at Affected Plants [MTons] | 1.309 | 1.309 | 1.236 | 1.236 | 1.236
-Less Allowances Purchased [MTons] NOX | 0 | 0 | 0 | 0 | 0
-Plus Allowances Sold [MTons] NOX | 0 | 0 | 0 | 0 | 0
-Plus Allowances Banked [MTons] | 0 | 0 | 0 | 0 | 0
-Less Allowances Withdrawn (1:1) [MTons] | 0 | 0 | 0 | 0 | 0
-Less Allowances Withdrawn (n:1) [MTons] | 0 | 0 | 0 | 0 | 0
Total [MTons] | 1.309 | 1.309 | 1.236 | 1.236 | 1.236
TBtu Consumed | 43.81 | 43.81 | 41.38 | 41.38 | 41.38
Rate - [lb/MMBtu] | 0.05973 | 0.05973 | 0.05973 | 0.05973 | 0.05973
TWh Generated | 4.563 | 4.539 | 4.288 | 4.288 | 4.288
TWh Generated Qualifying | 4.563 | 4.539 | 4.288 | 4.288 | 4.288
Rate - [lb/MWh] | 0 | 0 | 0 | 0 | 0
Constraint Shadow Price [US$/Ton] | 0 | 0 | 0 | 0 | 0
Constraint Name: NSR Morgantown G P 1,2 - NOX Rate Annual v3.1 (DLA Constraint #: 408
Constraint Type: Rate Limit [lb/MMBtu]
Run Year, Seasons Included: 2012 WINTER SUMMER
Run Year, Seasons Included: 2015 WINTER SUMMER
Run Year, Seasons Included: 2020 WINTER SUMMER
Run Year, Seasons Included: 2025 WINTER SUMMER
Run Year, Seasons Included: 2032 WINTER SUMMER
Time Base: Seasonal/Annual | 2012-2013 | 2014-2017 | 2018-2022 | 2023-2027 | 2028-2035
Standard - [lb/MMBtu] | 0.1 | 0.1 | 0.1 | 0.1 | 0.1
-Emissions at Affected Plants [MTons] | 1.276 | 1.276 | 1.276 | 1.276 | 1.205
-Less Allowances Purchased [MTons] NOX | 0 | 0 | 0 | 0 | 0
-Plus Allowances Sold [MTons] NOX | 0 | 0 | 0 | 0 | 0
-Plus Allowances Banked [MTons] | 0 | 0 | 0 | 0 | 0
-Less Allowances Withdrawn (1:1) [MTons] | 0 | 0 | 0 | 0 | 0
-Less Allowances Withdrawn (n:1) [MTons] | 0 | 0 | 0 | 0 | 0
Total [MTons] | 1.276 | 1.276 | 1.276 | 1.276 | 1.205
TBtu Consumed | 42.72 | 42.72 | 42.72 | 42.72 | 40.35
Rate - [lb/MMBtu] | 0.05973 | 0.05973 | 0.05973 | 0.05973 | 0.05973
TWh Generated | 4.51 | 4.51 | 4.51 | 4.51 | 4.26
TWh Generated Qualifying | 4.51 | 4.51 | 4.51 | 4.51 | 4.26
Rate - [lb/MWh] | 0 | 0 | 0 | 0 | 0
Constraint Shadow Price [US$/Ton] | 0 | 0 | 0 | 0 | 0
Constraint Name: NSR Mt Storm 1-3 - NOX Rate Annual v3.1 (EKE) Constraint #: 409
Constraint Type: Rate Limit [lb/MMBtu]
Run Year, Seasons Included: 2012 WINTER SUMMER
Run Year, Seasons Included: 2015 WINTER SUMMER
Run Year, Seasons Included: 2020 WINTER SUMMER
Run Year, Seasons Included: 2025 WINTER SUMMER
Run Year, Seasons Included: 2032 WINTER SUMMER
Time Base: Seasonal/Annual | 2012-2013 | 2014-2017 | 2018-2022 | 2023-2027 | 2028-2035
Standard - [lb/MMBtu] | 0.11 | 0.11 | 0.11 | 0.11 | 0.11
-Emissions at Affected Plants [MTons] | 0.9279 | 0.9279 | 0.8751 | 0.8751 | 0.7476
-Less Allowances Purchased [MTons] NOX | 0 | 0 | 0 | 0 | 0
-Plus Allowances Sold [MTons] NOX | 0 | 0 | 0 | 0 | 0
-Plus Allowances Banked [MTons] | 0 | 0 | 0 | 0 | 0
-Less Allowances Withdrawn (1:1) [MTons] | 0 | 0 | 0 | 0 | 0
-Less Allowances Withdrawn (n:1) [MTons] | 0 | 0 | 0 | 0 | 0
Total [MTons] | 0.9279 | 0.9279 | 0.8751 | 0.8751 | 0.7476
TBtu Consumed | 41.24 | 41.24 | 39.03 | 39.03 | 33.34
Rate - [lb/MMBtu] | 0.045 | 0.045 | 0.04484 | 0.04484 | 0.04484
TWh Generated | 3.833 | 3.833 | 3.62 | 3.62 | 3.093
TWh Generated Qualifying | 3.833 | 3.833 | 3.62 | 3.62 | 3.093
Rate - [lb/MWh] | 0 | 0 | 0 | 0 | 0
Constraint Shadow Price [US$/Ton] | 0 | 0 | 0 | 0 | 0
Constraint Name: NSR Mt Storm 1-3 - NOX Rate Annual v3.1 (EKF) Constraint #: 410
Constraint Type: Rate Limit [lb/MMBtu]
Run Year, Seasons Included: 2012 WINTER SUMMER
Run Year, Seasons Included: 2015 WINTER SUMMER
Run Year, Seasons Included: 2020 WINTER SUMMER
Run Year, Seasons Included: 2025 WINTER SUMMER
Run Year, Seasons Included: 2032 WINTER SUMMER
Time Base: Seasonal/Annual | 2012-2013 | 2014-2017 | 2018-2022 | 2023-2027 | 2028-2035
Standard - [lb/MMBtu] | 0.11 | 0.11 | 0.11 | 0.11 | 0.11
-Emissions at Affected Plants [MTons] | 0.9295 | 0.9295 | 0.8765 | 0.8765 | 0.7489
-Less Allowances Purchased [MTons] NOX | 0 | 0 | 0 | 0 | 0
-Plus Allowances Sold [MTons] NOX | 0 | 0 | 0 | 0 | 0
-Plus Allowances Banked [MTons] | 0 | 0 | 0 | 0 | 0
-Less Allowances Withdrawn (1:1) [MTons] | 0 | 0 | 0 | 0 | 0
-Less Allowances Withdrawn (n:1) [MTons] | 0 | 0 | 0 | 0 | 0
Total [MTons] | 0.9295 | 0.9295 | 0.8765 | 0.8765 | 0.7489
TBtu Consumed | 41.31 | 41.31 | 39.09 | 39.09 | 33.4
Rate - [lb/MMBtu] | 0.045 | 0.045 | 0.04484 | 0.04484 | 0.04484
TWh Generated | 3.833 | 3.833 | 3.62 | 3.62 | 3.093
TWh Generated Qualifying | 3.833 | 3.833 | 3.62 | 3.62 | 3.093
Rate - [lb/MWh] | 0 | 0 | 0 | 0 | 0
Constraint Shadow Price [US$/Ton] | 0 | 0 | 0 | 0 | 0
Constraint Name: NSR Mt Storm 1-3 - NOX Rate Annual v3.1 (EKG) Constraint #: 411
Constraint Type: Rate Limit [lb/MMBtu]
Run Year, Seasons Included: 2012 WINTER SUMMER
Run Year, Seasons Included: 2015 WINTER SUMMER
Run Year, Seasons Included: 2020 WINTER SUMMER
Run Year, Seasons Included: 2025 WINTER SUMMER
Run Year, Seasons Included: 2032 WINTER SUMMER
Time Base: Seasonal/Annual | 2012-2013 | 2014-2017 | 2018-2022 | 2023-2027 | 2028-2035
Standard - [lb/MMBtu] | 0.11 | 0.11 | 0.11 | 0.11 | 0.11
-Emissions at Affected Plants [MTons] | 1.484 | 1.484 | 1.482 | 1.4 | 1.294
-Less Allowances Purchased [MTons] NOX | 0 | 0 | 0 | 0 | 0
-Plus Allowances Sold [MTons] NOX | 0 | 0 | 0 | 0 | 0
-Plus Allowances Banked [MTons] | 0 | 0 | 0 | 0 | 0
-Less Allowances Withdrawn (1:1) [MTons] | 0 | 0 | 0 | 0 | 0
-Less Allowances Withdrawn (n:1) [MTons] | 0 | 0 | 0 | 0 | 0
Total [MTons] | 1.484 | 1.484 | 1.482 | 1.4 | 1.294
TBtu Consumed | 39.58 | 39.58 | 39.65 | 37.45 | 34.63
Rate - [lb/MMBtu] | 0.075 | 0.075 | 0.07474 | 0.07474 | 0.07474
TWh Generated | 3.811 | 3.811 | 3.811 | 3.6 | 3.328
TWh Generated Qualifying | 3.811 | 3.811 | 3.811 | 3.6 | 3.328
Rate - [lb/MWh] | 0 | 0 | 0 | 0 | 0
Constraint Shadow Price [US$/Ton] | 0 | 0 | 0 | 0 | 0
Constraint Name: NSR NV Power Consent - NOX Cap Annual v3.1 Constraint #: 412
Constraint Type: Rate Cap [MTons]
Run Year, Seasons Included: 2012 WINTER SUMMER
Run Year, Seasons Included: 2015 WINTER SUMMER
Run Year, Seasons Included: 2020 WINTER SUMMER
Run Year, Seasons Included: 2025 WINTER SUMMER
Run Year, Seasons Included: 2032 WINTER SUMMER
Time Base: Seasonal/Annual | 2012-2013 | 2014-2017 | 2018-2022 | 2023-2027 | 2028-2035
Standard - [MTon] | 0.36 | 0.36 | 0.36 | 0.36 | 0.36
-Emissions at Affected Plants [MTons] | 0.006169 | 0.006169 | 0.01854 | 0.01854 | 0.006169
-Less Allowances Purchased [MTons] NOX | 0 | 0 | 0 | 0 | 0
-Plus Allowances Sold [MTons] NOX | 0 | 0 | 0 | 0 | 0
-Plus Allowances Banked [MTons] | 0 | 0 | 0 | 0 | 0
-Less Allowances Withdrawn (1:1) [MTons] | 0 | 0 | 0 | 0 | 0
-Less Allowances Withdrawn (n:1) [MTons] | 0 | 0 | 0 | 0 | 0
Total [MTons] | 0.006169 | 0.006169 | 0.01854 | 0.01854 | 0.006169
TBtu Consumed | 0.4254 | 0.4254 | 1.279 | 1.279 | 0.4254
Rate - [lb/MMBtu] | 0.029 | 0.029 | 0.029 | 0.029 | 0.029
TWh Generated | 0.04735 | 0.04735 | 0.1423 | 0.1423 | 0.04735
TWh Generated Qualifying | 0.04735 | 0.04735 | 0.1423 | 0.1423 | 0.04735
Rate - [lb/MWh] | 0 | 0 | 0 | 0 | 0
Constraint Shadow Price [US$/Ton] | 0 | 0 | 0 | 0 | 0
Constraint Name: NSR Oak Creek 5-8 - NOX Rate Annual v3.1 (CSI) Constraint #: 413
Constraint Type: Rate Limit [lb/MMBtu]
Run Year, Seasons Included: 2012
Run Year, Seasons Included: 2015 WINTER SUMMER
Run Year, Seasons Included: 2020 WINTER SUMMER
Run Year, Seasons Included: 2025 WINTER SUMMER
Run Year, Seasons Included: 2032 WINTER SUMMER
Time Base: Seasonal/Annual | 2012-2013 | 2014-2017 | 2018-2022 | 2023-2027 | 2028-2035
Standard - [lb/MMBtu] | 0 | 0.1 | 0.1 | 0.1 | 0.1
-Emissions at Affected Plants [MTons] | 0 | 0 | 0 | 0 | 0
-Less Allowances Purchased [MTons] NOX | 0 | 0 | 0 | 0 | 0
-Plus Allowances Sold [MTons] NOX | 0 | 0 | 0 | 0 | 0
-Plus Allowances Banked [MTons] | 0 | 0 | 0 | 0 | 0
-Less Allowances Withdrawn (1:1) [MTons] | 0 | 0 | 0 | 0 | 0
-Less Allowances Withdrawn (n:1) [MTons] | 0 | 0 | 0 | 0 | 0
Total [MTons] | 0 | 0 | 0 | 0 | 0
TBtu Consumed | 0 | 0 | 0 | 0 | 0
Rate - [lb/MMBtu] | 0 | 0 | 0 | 0 | 0
TWh Generated | 0 | 0 | 0 | 0 | 0
TWh Generated Qualifying | 0 | 0 | 0 | 0 | 0
Rate - [lb/MWh] | 0 | 0 | 0 | 0 | 0
Constraint Shadow Price [US$/Ton] | 0 | 12840 | 8328 | 6025 | 1983
Constraint Name: NSR Oak Creek 5-8 - NOX Rate Annual v3.1 (CSJ) Constraint #: 414
Constraint Type: Rate Limit [lb/MMBtu]
Run Year, Seasons Included: 2012
Run Year, Seasons Included: 2015 WINTER SUMMER
Run Year, Seasons Included: 2020 WINTER SUMMER
Run Year, Seasons Included: 2025 WINTER SUMMER
Run Year, Seasons Included: 2032 WINTER SUMMER
Time Base: Seasonal/Annual | 2012-2013 | 2014-2017 | 2018-2022 | 2023-2027 | 2028-2035
Standard - [lb/MMBtu] | 0 | 0.1 | 0.1 | 0.1 | 0.1
-Emissions at Affected Plants [MTons] | 0 | 0 | 0 | 0 | 0
-Less Allowances Purchased [MTons] NOX | 0 | 0 | 0 | 0 | 0
-Plus Allowances Sold [MTons] NOX | 0 | 0 | 0 | 0 | 0
-Plus Allowances Banked [MTons] | 0 | 0 | 0 | 0 | 0
-Less Allowances Withdrawn (1:1) [MTons] | 0 | 0 | 0 | 0 | 0
-Less Allowances Withdrawn (n:1) [MTons] | 0 | 0 | 0 | 0 | 0
Total [MTons] | 0 | 0 | 0 | 0 | 0
TBtu Consumed | 0 | 0 | 0 | 0 | 0
Rate - [lb/MMBtu] | 0 | 0 | 0 | 0 | 0
TWh Generated | 0 | 0 | 0 | 0 | 0
TWh Generated Qualifying | 0 | 0 | 0 | 0 | 0
Rate - [lb/MWh] | 0 | 0 | 0 | 0 | 0
Constraint Shadow Price [US$/Ton] | 0 | 12860 | 8488 | 5870 | 3915
Constraint Name: NSR Oak Creek 5-8 - NOX Rate Annual v3.1 (CSK) Constraint #: 415
Constraint Type: Rate Limit [lb/MMBtu]
Run Year, Seasons Included: 2012
Run Year, Seasons Included: 2015 WINTER SUMMER
Run Year, Seasons Included: 2020 WINTER SUMMER
Run Year, Seasons Included: 2025 WINTER SUMMER
Run Year, Seasons Included: 2032 WINTER SUMMER
Time Base: Seasonal/Annual | 2012-2013 | 2014-2017 | 2018-2022 | 2023-2027 | 2028-2035
Standard - [lb/MMBtu] | 0 | 0.1 | 0.1 | 0.1 | 0.1
-Emissions at Affected Plants [MTons] | 0 | 0 | 0 | 0 | 0
-Less Allowances Purchased [MTons] NOX | 0 | 0 | 0 | 0 | 0
-Plus Allowances Sold [MTons] NOX | 0 | 0 | 0 | 0 | 0
-Plus Allowances Banked [MTons] | 0 | 0 | 0 | 0 | 0
-Less Allowances Withdrawn (1:1) [MTons] | 0 | 0 | 0 | 0 | 0
-Less Allowances Withdrawn (n:1) [MTons] | 0 | 0 | 0 | 0 | 0
Total [MTons] | 0 | 0 | 0 | 0 | 0
TBtu Consumed | 0 | 0 | 0 | 0 | 0
Rate - [lb/MMBtu] | 0 | 0 | 0 | 0 | 0
TWh Generated | 0 | 0 | 0 | 0 | 0
TWh Generated Qualifying | 0 | 0 | 0 | 0 | 0
Rate - [lb/MWh] | 0 | 0 | 0 | 0 | 0
Constraint Shadow Price [US$/Ton] | 0 | 16000 | 11460 | 9701 | 6874
Constraint Name: NSR Oak Creek 5-8 - NOX Rate Annual v3.1 (CSL) Constraint #: 416
Constraint Type: Rate Limit [lb/MMBtu]
Run Year, Seasons Included: 2012
Run Year, Seasons Included: 2015 WINTER SUMMER
Run Year, Seasons Included: 2020 WINTER SUMMER
Run Year, Seasons Included: 2025 WINTER SUMMER
Run Year, Seasons Included: 2032 WINTER SUMMER
Time Base: Seasonal/Annual | 2012-2013 | 2014-2017 | 2018-2022 | 2023-2027 | 2028-2035
Standard - [lb/MMBtu] | 0 | 0.1 | 0.1 | 0.1 | 0.1
-Emissions at Affected Plants [MTons] | 0 | 0.03094 | 0.02923 | 0.02923 | 0.02923
-Less Allowances Purchased [MTons] NOX | 0 | 0 | 0 | 0 | 0
-Plus Allowances Sold [MTons] NOX | 0 | 0 | 0 | 0 | 0
-Plus Allowances Banked [MTons] | 0 | 0 | 0 | 0 | 0
-Less Allowances Withdrawn (1:1) [MTons] | 0 | 0 | 0 | 0 | 0
-Less Allowances Withdrawn (n:1) [MTons] | 0 | 0 | 0 | 0 | 0
Total [MTons] | 0 | 0.03094 | 0.02923 | 0.02923 | 0.02923
TBtu Consumed | 0 | 0.6187 | 0.5845 | 0.5845 | 0.5845
Rate - [lb/MMBtu] | 0 | 0.1 | 0.1 | 0.1 | 0.1
TWh Generated | 0 | 0.06412 | 0.06058 | 0.06058 | 0.06058
TWh Generated Qualifying | 0 | 0.06412 | 0.06058 | 0.06058 | 0.06058
Rate - [lb/MWh] | 0 | 0 | 0 | 0 | 0
Constraint Shadow Price [US$/Ton] | 0 | 12330 | 11510 | 16670 | 17510
Constraint Name: NSR OH Edison - NOX Cap Annual v3.1 Constraint #: 417
Constraint Type: Rate Cap [MTons]
Run Year, Seasons Included: 2012 WINTER SUMMER
Run Year, Seasons Included: 2015 WINTER SUMMER
Run Year, Seasons Included: 2020 WINTER SUMMER
Run Year, Seasons Included: 2025 WINTER SUMMER
Run Year, Seasons Included: 2032 WINTER SUMMER
Time Base: Seasonal/Annual | 2012-2013 | 2014-2017 | 2018-2022 | 2023-2027 | 2028-2035
Standard - [MTon] | 11.86 | 11.86 | 11.86 | 11.86 | 11.86
-Emissions at Affected Plants [MTons] | 7.695 | 7.694 | 7.153 | 7.599 | 7.912
-Less Allowances Purchased [MTons] NOX | 0 | 0 | 0 | 0 | 0
-Plus Allowances Sold [MTons] NOX | 0 | 0 | 0 | 0 | 0
-Plus Allowances Banked [MTons] | 0 | 0 | 0 | 0 | 0
-Less Allowances Withdrawn (1:1) [MTons] | 0 | 0 | 0 | 0 | 0
-Less Allowances Withdrawn (n:1) [MTons] | 0 | 0 | 0 | 0 | 0
Total [MTons] | 7.695 | 7.694 | 7.153 | 7.599 | 7.912
TBtu Consumed | 143.4 | 143.4 | 134.6 | 142.2 | 145.2
Rate - [lb/MMBtu] | 0.1073 | 0.1073 | 0.1063 | 0.1069 | 0.1089
TWh Generated | 14.83 | 14.83 | 13.93 | 14.71 | 15
TWh Generated Qualifying | 14.83 | 14.83 | 13.93 | 14.71 | 15
Rate - [lb/MWh] | 0 | 0 | 0 | 0 | 0
Constraint Shadow Price [US$/Ton] | 0 | 0 | 0 | 0 | 0
Constraint Name: NSR OH Edison - SO2 Cap Annual v3.1 Constraint #: 418
Constraint Type: Rate Cap [MTons]
Run Year, Seasons Included: 2012 WINTER SUMMER
Run Year, Seasons Included: 2015 WINTER SUMMER
Run Year, Seasons Included: 2020 WINTER SUMMER
Run Year, Seasons Included: 2025 WINTER SUMMER
Run Year, Seasons Included: 2032 WINTER SUMMER
Time Base: Seasonal/Annual | 2012-2013 | 2014-2017 | 2018-2022 | 2023-2027 | 2028-2035
Standard - [MTon] | 29.9 | 29.9 | 29.9 | 29.9 | 29.9
-Emissions at Affected Plants [MTons] | 29.9 | 29.9 | 29.9 | 29.9 | 28.52
-Less Allowances Purchased [MTons] SO2 | 0 | 0 | 0 | 0 | 0
-Plus Allowances Sold [MTons] SO2 | 0 | 0 | 0 | 0 | 0
-Plus Allowances Banked [MTons] | 0 | 0 | 0 | 0 | 0
-Less Allowances Withdrawn (1:1) [MTons] | 0 | 0 | 0 | 0 | 0
-Less Allowances Withdrawn (n:1) [MTons] | 0 | 0 | 0 | 0 | 0
Total [MTons] | 29.9 | 29.9 | 29.9 | 29.9 | 28.52
TBtu Consumed | 143.4 | 143.4 | 134.6 | 142.2 | 145.2
Rate - [lb/MMBtu] | 0.4171 | 0.4169 | 0.4444 | 0.4205 | 0.3927
TWh Generated | 14.83 | 14.83 | 13.93 | 14.71 | 15
TWh Generated Qualifying | 14.83 | 14.83 | 13.93 | 14.71 | 15
Rate - [lb/MWh] | 0 | 0 | 0 | 0 | 0
Constraint Shadow Price [US$/Ton] | 238 | 300.3 | 249.1 | 49.17 | 0
Constraint Name: NSR Pleasant Prairie 1,2 - NOX Rate Annual v3.1 (C Constraint #: 419
Constraint Type: Rate Limit [lb/MMBtu]
Run Year, Seasons Included: 2012 WINTER SUMMER
Run Year, Seasons Included: 2015 WINTER SUMMER
Run Year, Seasons Included: 2020 WINTER SUMMER
Run Year, Seasons Included: 2025 WINTER SUMMER
Run Year, Seasons Included: 2032 WINTER SUMMER
Time Base: Seasonal/Annual | 2012-2013 | 2014-2017 | 2018-2022 | 2023-2027 | 2028-2035
Standard - [lb/MMBtu] | 0.1 | 0.1 | 0.1 | 0.1 | 0.1
-Emissions at Affected Plants [MTons] | 1.309 | 1.309 | 1.309 | 1.309 | 1.309
-Less Allowances Purchased [MTons] NOX | 0 | 0 | 0 | 0 | 0
-Plus Allowances Sold [MTons] NOX | 0 | 0 | 0 | 0 | 0
-Plus Allowances Banked [MTons] | 0 | 0 | 0 | 0 | 0
-Less Allowances Withdrawn (1:1) [MTons] | 0 | 0 | 0 | 0 | 0
-Less Allowances Withdrawn (n:1) [MTons] | 0 | 0 | 0 | 0 | 0
Total [MTons] | 1.309 | 1.309 | 1.309 | 1.309 | 1.309
TBtu Consumed | 43.84 | 43.84 | 43.84 | 43.84 | 43.84
Rate - [lb/MMBtu] | 0.05973 | 0.05973 | 0.05973 | 0.05973 | 0.05973
TWh Generated | 4.054 | 4.054 | 4.054 | 4.054 | 4.054
TWh Generated Qualifying | 4.054 | 4.054 | 4.054 | 4.054 | 4.054
Rate - [lb/MWh] | 0 | 0 | 0 | 0 | 0
Constraint Shadow Price [US$/Ton] | 0 | 0 | 0 | 0 | 0
Constraint Name: NSR Pleasant Prairie 1,2 - NOX Rate Annual v3.1 (C Constraint #: 420
Constraint Type: Rate Limit [lb/MMBtu]
Run Year, Seasons Included: 2012 WINTER SUMMER
Run Year, Seasons Included: 2015 WINTER SUMMER
Run Year, Seasons Included: 2020 WINTER SUMMER
Run Year, Seasons Included: 2025 WINTER SUMMER
Run Year, Seasons Included: 2032 WINTER SUMMER
Time Base: Seasonal/Annual | 2012-2013 | 2014-2017 | 2018-2022 | 2023-2027 | 2028-2035
Standard - [lb/MMBtu] | 0.1 | 0.1 | 0.1 | 0.1 | 0.1
-Emissions at Affected Plants [MTons] | 1.322 | 0.009859 | 0.009859 | 0.009859 | 0.009859
-Less Allowances Purchased [MTons] NOX | 0 | 0 | 0 | 0 | 0
-Plus Allowances Sold [MTons] NOX | 0 | 0 | 0 | 0 | 0
-Plus Allowances Banked [MTons] | 0 | 0 | 0 | 0 | 0
-Less Allowances Withdrawn (1:1) [MTons] | 0 | 0 | 0 | 0 | 0
-Less Allowances Withdrawn (n:1) [MTons] | 0 | 0 | 0 | 0 | 0
Total [MTons] | 1.322 | 0.009859 | 0.009859 | 0.009859 | 0.009859
TBtu Consumed | 44.25 | 0.3301 | 0.3301 | 0.3301 | 0.3301
Rate - [lb/MMBtu] | 0.05973 | 0.05973 | 0.05973 | 0.05973 | 0.05973
TWh Generated | 4.054 | 0.0303 | 0.0303 | 0.0303 | 0.0303
TWh Generated Qualifying | 4.054 | 0.0303 | 0.0303 | 0.0303 | 0.0303
Rate - [lb/MWh] | 0 | 0 | 0 | 0 | 0
Constraint Shadow Price [US$/Ton] | 0 | 0 | 0 | 0 | 0
Constraint Name: NSR PSEG Consent - NOX Cap Annual v3.1 Constraint #: 421
Constraint Type: Rate Cap [MTons]
Run Year, Seasons Included: 2012 WINTER SUMMER
Run Year, Seasons Included: 2015 WINTER SUMMER
Run Year, Seasons Included: 2020 WINTER SUMMER
Run Year, Seasons Included: 2025 WINTER SUMMER
Run Year, Seasons Included: 2032 WINTER SUMMER
Time Base: Seasonal/Annual | 2012-2013 | 2014-2017 | 2018-2022 | 2023-2027 | 2028-2035
Standard - [MTon] | 3.49 | 3.49 | 3.49 | 3.49 | 3.49
-Emissions at Affected Plants [MTons] | 1.253 | 1.253 | 1.253 | 1.253 | 1.036
-Less Allowances Purchased [MTons] NOX | 0 | 0 | 0 | 0 | 0
-Plus Allowances Sold [MTons] NOX | 0 | 0 | 0 | 0 | 0
-Plus Allowances Banked [MTons] | 0 | 0 | 0 | 0 | 0
-Less Allowances Withdrawn (1:1) [MTons] | 0 | 0 | 0 | 0 | 0
-Less Allowances Withdrawn (n:1) [MTons] | 0 | 0 | 0 | 0 | 0
Total [MTons] | 1.253 | 1.253 | 1.253 | 1.253 | 1.036
TBtu Consumed | 42.18 | 42.18 | 42.18 | 42.18 | 34.85
Rate - [lb/MMBtu] | 0.05943 | 0.05943 | 0.05943 | 0.05943 | 0.05943
TWh Generated | 3.727 | 3.727 | 3.727 | 3.727 | 3.079
TWh Generated Qualifying | 3.727 | 3.727 | 3.727 | 3.727 | 3.079
Rate - [lb/MWh] | 0 | 0 | 0 | 0 | 0
Constraint Shadow Price [US$/Ton] | 0 | 0 | 0 | 0 | 0
Constraint Name: NSR PSEG Consent - SO2 Cap Annual v3.1 Constraint #: 422
Constraint Type: Rate Cap [MTons]
Run Year, Seasons Included: 2012 WINTER SUMMER
Run Year, Seasons Included: 2015 WINTER SUMMER
Run Year, Seasons Included: 2020 WINTER SUMMER
Run Year, Seasons Included: 2025 WINTER SUMMER
Run Year, Seasons Included: 2032 WINTER SUMMER
Time Base: Seasonal/Annual | 2012-2013 | 2014-2017 | 2018-2022 | 2023-2027 | 2028-2035
Standard - [MTon] | 5.27 | 5.27 | 5.27 | 5.27 | 5.27
-Emissions at Affected Plants [MTons] | 2.81 | 2.81 | 2.81 | 2.81 | 1.581
-Less Allowances Purchased [MTons] SO2 | 0 | 0 | 0 | 0 | 0
-Plus Allowances Sold [MTons] SO2 | 0 | 0 | 0 | 0 | 0
-Plus Allowances Banked [MTons] | 0 | 0 | 0 | 0 | 0
-Less Allowances Withdrawn (1:1) [MTons] | 0 | 0 | 0 | 0 | 0
-Less Allowances Withdrawn (n:1) [MTons] | 0 | 0 | 0 | 0 | 0
Total [MTons] | 2.81 | 2.81 | 2.81 | 2.81 | 1.581
TBtu Consumed | 42.18 | 42.18 | 42.18 | 42.18 | 34.85
Rate - [lb/MMBtu] | 0.1332 | 0.1332 | 0.1332 | 0.1332 | 0.09075
TWh Generated | 3.727 | 3.727 | 3.727 | 3.727 | 3.079
TWh Generated Qualifying | 3.727 | 3.727 | 3.727 | 3.727 | 3.079
Rate - [lb/MWh] | 0 | 0 | 0 | 0 | 0
Constraint Shadow Price [US$/Ton] | 0 | 0 | 0 | 0 | 0
Constraint Name: NSR Santee Cooper - NOX Cap Annual v3.1 Constraint #: 423
Constraint Type: Rate Cap [MTons]
Run Year, Seasons Included: 2012 WINTER SUMMER
Run Year, Seasons Included: 2015 WINTER SUMMER
Run Year, Seasons Included: 2020 WINTER SUMMER
Run Year, Seasons Included: 2025 WINTER SUMMER
Run Year, Seasons Included: 2032 WINTER SUMMER
Time Base: Seasonal/Annual | 2012-2013 | 2014-2017 | 2018-2022 | 2023-2027 | 2028-2035
Standard - [MTon] | 20 | 20 | 20 | 20 | 20
-Emissions at Affected Plants [MTons] | 14.57 | 14.54 | 13.73 | 13.3 | 12.21
-Less Allowances Purchased [MTons] NOX | 0 | 0 | 0 | 0 | 0
-Plus Allowances Sold [MTons] NOX | 0 | 0 | 0 | 0 | 0
-Plus Allowances Banked [MTons] | 0 | 0 | 0 | 0 | 0
-Less Allowances Withdrawn (1:1) [MTons] | 0 | 0 | 0 | 0 | 0
-Less Allowances Withdrawn (n:1) [MTons] | 0 | 0 | 0 | 0 | 0
Total [MTons] | 14.57 | 14.54 | 13.73 | 13.3 | 12.21
TBtu Consumed | 243.6 | 243.2 | 229.9 | 224.4 | 207.3
Rate - [lb/MMBtu] | 0.1196 | 0.1196 | 0.1195 | 0.1185 | 0.1178
TWh Generated | 24.88 | 24.83 | 23.45 | 22.89 | 21.18
TWh Generated Qualifying | 24.88 | 24.83 | 23.45 | 22.89 | 21.18
Rate - [lb/MWh] | 0 | 0 | 0 | 0 | 0
Constraint Shadow Price [US$/Ton] | 0 | 0 | 0 | 0 | 0
Constraint Name: NSR Santee Cooper - NOX Rate Annual v3.1 Constraint #: 424
Constraint Type: Rate Limit [lb/MMBtu]
Run Year, Seasons Included: 2012 WINTER SUMMER
Run Year, Seasons Included: 2015 WINTER SUMMER
Run Year, Seasons Included: 2020 WINTER SUMMER
Run Year, Seasons Included: 2025 WINTER SUMMER
Run Year, Seasons Included: 2032 WINTER SUMMER
Time Base: Seasonal/Annual | 2012-2013 | 2014-2017 | 2018-2022 | 2023-2027 | 2028-2035
Standard - [lb/MMBtu] | 0.15 | 0.15 | 0.15 | 0.15 | 0.15
-Emissions at Affected Plants [MTons] | 14.57 | 14.54 | 13.73 | 13.3 | 12.21
-Less Allowances Purchased [MTons] NOX | 0 | 0 | 0 | 0 | 0
-Plus Allowances Sold [MTons] NOX | 0 | 0 | 0 | 0 | 0
-Plus Allowances Banked [MTons] | 0 | 0 | 0 | 0 | 0
-Less Allowances Withdrawn (1:1) [MTons] | 0 | 0 | 0 | 0 | 0
-Less Allowances Withdrawn (n:1) [MTons] | 0 | 0 | 0 | 0 | 0
Total [MTons] | 14.57 | 14.54 | 13.73 | 13.3 | 12.21
TBtu Consumed | 243.6 | 243.2 | 229.9 | 224.4 | 207.3
Rate - [lb/MMBtu] | 0.1196 | 0.1196 | 0.1195 | 0.1185 | 0.1178
TWh Generated | 24.88 | 24.83 | 23.45 | 22.89 | 21.18
TWh Generated Qualifying | 24.88 | 24.83 | 23.45 | 22.89 | 21.18
Rate - [lb/MWh] | 0 | 0 | 0 | 0 | 0
Constraint Shadow Price [US$/Ton] | 0 | 0 | 0 | 0 | 0
Constraint Name: NSR Santee Cooper - SO2 Cap Annual v3.1 Constraint #: 425
Constraint Type: Rate Cap [MTons]
Run Year, Seasons Included: 2012 WINTER SUMMER
Run Year, Seasons Included: 2015 WINTER SUMMER
Run Year, Seasons Included: 2020 WINTER SUMMER
Run Year, Seasons Included: 2025 WINTER SUMMER
Run Year, Seasons Included: 2032 WINTER SUMMER
Time Base: Seasonal/Annual | 2012-2013 | 2014-2017 | 2018-2022 | 2023-2027 | 2028-2035
Standard - [MTon] | 65 | 65 | 65 | 65 | 65
-Emissions at Affected Plants [MTons] | 26.28 | 29.3 | 24.64 | 19.72 | 17.65
-Less Allowances Purchased [MTons] SO2 | 0 | 0 | 0 | 0 | 0
-Plus Allowances Sold [MTons] SO2 | 0 | 0 | 0 | 0 | 0
-Plus Allowances Banked [MTons] | 0 | 0 | 0 | 0 | 0
-Less Allowances Withdrawn (1:1) [MTons] | 0 | 0 | 0 | 0 | 0
-Less Allowances Withdrawn (n:1) [MTons] | 0 | 0 | 0 | 0 | 0
Total [MTons] | 26.28 | 29.3 | 24.64 | 19.72 | 17.65
TBtu Consumed | 243.6 | 243.2 | 229.9 | 224.4 | 207.3
Rate - [lb/MMBtu] | 0.2157 | 0.2409 | 0.2144 | 0.1757 | 0.1702
TWh Generated | 24.88 | 24.83 | 23.45 | 22.89 | 21.18
TWh Generated Qualifying | 24.88 | 24.83 | 23.45 | 22.89 | 21.18
Rate - [lb/MWh] | 0 | 0 | 0 | 0 | 0
Constraint Shadow Price [US$/Ton] | 0 | 0 | 0 | 0 | 0
Constraint Name: NSR Santee Cooper - SO2 Rate Annual v3.1 Constraint #: 426
Constraint Type: Rate Limit [lb/MMBtu]
Run Year, Seasons Included: 2012 WINTER SUMMER
Run Year, Seasons Included: 2015 WINTER SUMMER
Run Year, Seasons Included: 2020 WINTER SUMMER
Run Year, Seasons Included: 2025 WINTER SUMMER
Run Year, Seasons Included: 2032 WINTER SUMMER
Time Base: Seasonal/Annual | 2012-2013 | 2014-2017 | 2018-2022 | 2023-2027 | 2028-2035
Standard - [lb/MMBtu] | 0.5 | 0.5 | 0.5 | 0.5 | 0.5
-Emissions at Affected Plants [MTons] | 26.28 | 29.3 | 24.64 | 19.72 | 17.65
-Less Allowances Purchased [MTons] SO2 | 0 | 0 | 0 | 0 | 0
-Plus Allowances Sold [MTons] SO2 | 0 | 0 | 0 | 0 | 0
-Plus Allowances Banked [MTons] | 0 | 0 | 0 | 0 | 0
-Less Allowances Withdrawn (1:1) [MTons] | 0 | 0 | 0 | 0 | 0
-Less Allowances Withdrawn (n:1) [MTons] | 0 | 0 | 0 | 0 | 0
Total [MTons] | 26.28 | 29.3 | 24.64 | 19.72 | 17.65
TBtu Consumed | 243.6 | 243.2 | 229.9 | 224.4 | 207.3
Rate - [lb/MMBtu] | 0.2157 | 0.2409 | 0.2144 | 0.1757 | 0.1702
TWh Generated | 24.88 | 24.83 | 23.45 | 22.89 | 21.18
TWh Generated Qualifying | 24.88 | 24.83 | 23.45 | 22.89 | 21.18
Rate - [lb/MWh] | 0 | 0 | 0 | 0 | 0
Constraint Shadow Price [US$/Ton] | 0 | 0 | 0 | 0 | 0
Constraint Name: NSR Vermilion 1,2 - SO2 Rate Annual v3.1 (CIQ) Constraint #: 427
Constraint Type: Rate Limit [lb/MMBtu]
Run Year, Seasons Included: 2012 WINTER SUMMER
Run Year, Seasons Included: 2015 WINTER SUMMER
Run Year, Seasons Included: 2020 WINTER SUMMER
Run Year, Seasons Included: 2025 WINTER SUMMER
Run Year, Seasons Included: 2032 WINTER SUMMER
Time Base: Seasonal/Annual | 2012-2013 | 2014-2017 | 2018-2022 | 2023-2027 | 2028-2035
Standard - [lb/MMBtu] | 1.2 | 1.2 | 1.2 | 1.2 | 1.2
-Emissions at Affected Plants [MTons] | 3.348 | 3.348 | 4.053 | 4.053 | 3.747
-Less Allowances Purchased [MTons] SO2 | 0 | 0 | 0 | 0 | 0
-Plus Allowances Sold [MTons] SO2 | 0 | 0 | 0 | 0 | 0
-Plus Allowances Banked [MTons] | 0 | 0 | 0 | 0 | 0
-Less Allowances Withdrawn (1:1) [MTons] | 0 | 0 | 0 | 0 | 0
-Less Allowances Withdrawn (n:1) [MTons] | 0 | 0 | 0 | 0 | 0
Total [MTons] | 3.348 | 3.348 | 4.053 | 4.053 | 3.747
TBtu Consumed | 12.65 | 12.65 | 15.31 | 15.31 | 14.15
Rate - [lb/MMBtu] | 0.5295 | 0.5295 | 0.5295 | 0.5295 | 0.5295
TWh Generated | 1.154 | 1.154 | 1.397 | 1.397 | 1.291
TWh Generated Qualifying | 1.154 | 1.154 | 1.397 | 1.397 | 1.291
Rate - [lb/MWh] | 0 | 0 | 0 | 0 | 0
Constraint Shadow Price [US$/Ton] | 0 | 0 | 0 | 0 | 0
Constraint Name: NSR Vermilion 1,2 - SO2 Rate Annual v3.1 (DTQ) Constraint #: 428
Constraint Type: Rate Limit [lb/MMBtu]
Run Year, Seasons Included: 2012 WINTER SUMMER
Run Year, Seasons Included: 2015 WINTER SUMMER
Run Year, Seasons Included: 2020 WINTER SUMMER
Run Year, Seasons Included: 2025 WINTER SUMMER
Run Year, Seasons Included: 2032 WINTER SUMMER
Time Base: Seasonal/Annual | 2012-2013 | 2014-2017 | 2018-2022 | 2023-2027 | 2028-2035
Standard - [lb/MMBtu] | 1.2 | 1.2 | 1.2 | 1.2 | 1.2
-Emissions at Affected Plants [MTons] | 1.245 | 1.394 | 1.726 | 1.507 | 1.507
-Less Allowances Purchased [MTons] SO2 | 0 | 0 | 0 | 0 | 0
-Plus Allowances Sold [MTons] SO2 | 0 | 0 | 0 | 0 | 0
-Plus Allowances Banked [MTons] | 0 | 0 | 0 | 0 | 0
-Less Allowances Withdrawn (1:1) [MTons] | 0 | 0 | 0 | 0 | 0
-Less Allowances Withdrawn (n:1) [MTons] | 0 | 0 | 0 | 0 | 0
Total [MTons] | 1.245 | 1.394 | 1.726 | 1.507 | 1.507
TBtu Consumed | 4.704 | 5.264 | 6.518 | 5.693 | 5.693
Rate - [lb/MMBtu] | 0.5295 | 0.5295 | 0.5295 | 0.5295 | 0.5295
TWh Generated | 0.4527 | 0.5067 | 0.6274 | 0.548 | 0.548
TWh Generated Qualifying | 0.4527 | 0.5067 | 0.6274 | 0.548 | 0.548
Rate - [lb/MWh] | 0 | 0 | 0 | 0 | 0
Constraint Shadow Price [US$/Ton] | 0 | 0 | 0 | 0 | 0
Constraint Name: NSR W H Sammis 1-4 - NOX Rate Annual v3.1 (DSU) Constraint #: 429
Constraint Type: Rate Limit [lb/MMBtu]
Run Year, Seasons Included: 2012 WINTER SUMMER
Run Year, Seasons Included: 2015 WINTER SUMMER
Run Year, Seasons Included: 2020 WINTER SUMMER
Run Year, Seasons Included: 2025 WINTER SUMMER
Run Year, Seasons Included: 2032 WINTER SUMMER
Time Base: Seasonal/Annual | 2012-2013 | 2014-2017 | 2018-2022 | 2023-2027 | 2028-2035
Standard - [lb/MMBtu] | 0.25 | 0.25 | 0.25 | 0.25 | 0.25
-Emissions at Affected Plants [MTons] | 0.858 | 0.858 | 0.7667 | 0.858 | 0.9281
-Less Allowances Purchased [MTons] NOX | 0 | 0 | 0 | 0 | 0
-Plus Allowances Sold [MTons] NOX | 0 | 0 | 0 | 0 | 0
-Plus Allowances Banked [MTons] | 0 | 0 | 0 | 0 | 0
-Less Allowances Withdrawn (1:1) [MTons] | 0 | 0 | 0 | 0 | 0
-Less Allowances Withdrawn (n:1) [MTons] | 0 | 0 | 0 | 0 | 0
Total [MTons] | 0.858 | 0.858 | 0.7667 | 0.858 | 0.9281
TBtu Consumed | 11.03 | 11.03 | 9.854 | 11.03 | 11.93
Rate - [lb/MMBtu] | 0.1556 | 0.1556 | 0.1556 | 0.1556 | 0.1556
TWh Generated | 1.086 | 1.086 | 0.9701 | 1.086 | 1.174
TWh Generated Qualifying | 1.086 | 1.086 | 0.9701 | 1.086 | 1.174
Rate - [lb/MWh] | 0 | 0 | 0 | 0 | 0
Constraint Shadow Price [US$/Ton] | 0 | 0 | 0 | 0 | 0
Constraint Name: NSR W H Sammis 1-4 - NOX Rate Annual v3.1 (DSV) Constraint #: 430
Constraint Type: Rate Limit [lb/MMBtu]
Run Year, Seasons Included: 2012 WINTER SUMMER
Run Year, Seasons Included: 2015 WINTER SUMMER
Run Year, Seasons Included: 2020 WINTER SUMMER
Run Year, Seasons Included: 2025 WINTER SUMMER
Run Year, Seasons Included: 2032 WINTER SUMMER
Time Base: Seasonal/Annual | 2012-2013 | 2014-2017 | 2018-2022 | 2023-2027 | 2028-2035
Standard - [lb/MMBtu] | 0.25 | 0.25 | 0.25 | 0.25 | 0.25
-Emissions at Affected Plants [MTons] | 0.8559 | 0.8559 | 0.7648 | 0.7648 | 0.8559
-Less Allowances Purchased [MTons] NOX | 0 | 0 | 0 | 0 | 0
-Plus Allowances Sold [MTons] NOX | 0 | 0 | 0 | 0 | 0
-Plus Allowances Banked [MTons] | 0 | 0 | 0 | 0 | 0
-Less Allowances Withdrawn (1:1) [MTons] | 0 | 0 | 0 | 0 | 0
-Less Allowances Withdrawn (n:1) [MTons] | 0 | 0 | 0 | 0 | 0
Total [MTons] | 0.8559 | 0.8559 | 0.7648 | 0.7648 | 0.8559
TBtu Consumed | 11.14 | 11.14 | 9.957 | 9.957 | 11.14
Rate - [lb/MMBtu] | 0.1536 | 0.1536 | 0.1536 | 0.1536 | 0.1536
TWh Generated | 1.086 | 1.086 | 0.9701 | 0.9701 | 1.086
TWh Generated Qualifying | 1.086 | 1.086 | 0.9701 | 0.9701 | 1.086
Rate - [lb/MWh] | 0 | 0 | 0 | 0 | 0
Constraint Shadow Price [US$/Ton] | 0 | 0 | 0 | 0 | 0
Constraint Name: NSR W H Sammis 1-4 - NOX Rate Annual v3.1 (DSW) Constraint #: 431
Constraint Type: Rate Limit [lb/MMBtu]
Run Year, Seasons Included: 2012 WINTER SUMMER
Run Year, Seasons Included: 2015 WINTER SUMMER
Run Year, Seasons Included: 2020 WINTER SUMMER
Run Year, Seasons Included: 2025 WINTER SUMMER
Run Year, Seasons Included: 2032 WINTER SUMMER
Time Base: Seasonal/Annual | 2012-2013 | 2014-2017 | 2018-2022 | 2023-2027 | 2028-2035
Standard - [lb/MMBtu] | 0.25 | 0.25 | 0.25 | 0.25 | 0.25
-Emissions at Affected Plants [MTons] | 0.7495 | 0.7495 | 0.6698 | 0.7495 | 0.8107
-Less Allowances Purchased [MTons] NOX | 0 | 0 | 0 | 0 | 0
-Plus Allowances Sold [MTons] NOX | 0 | 0 | 0 | 0 | 0
-Plus Allowances Banked [MTons] | 0 | 0 | 0 | 0 | 0
-Less Allowances Withdrawn (1:1) [MTons] | 0 | 0 | 0 | 0 | 0
-Less Allowances Withdrawn (n:1) [MTons] | 0 | 0 | 0 | 0 | 0
Total [MTons] | 0.7495 | 0.7495 | 0.6698 | 0.7495 | 0.8107
TBtu Consumed | 10.89 | 10.89 | 9.731 | 10.89 | 11.78
Rate - [lb/MMBtu] | 0.1377 | 0.1377 | 0.1377 | 0.1377 | 0.1377
TWh Generated | 1.086 | 1.086 | 0.9701 | 1.086 | 1.174
TWh Generated Qualifying | 1.086 | 1.086 | 0.9701 | 1.086 | 1.174
Rate - [lb/MWh] | 0 | 0 | 0 | 0 | 0
Constraint Shadow Price [US$/Ton] | 0 | 0 | 0 | 0 | 0
Constraint Name: NSR W H Sammis 1-4 - NOX Rate Annual v3.1 (DSX) Constraint #: 432
Constraint Type: Rate Limit [lb/MMBtu]
Run Year, Seasons Included: 2012 WINTER SUMMER
Run Year, Seasons Included: 2015 WINTER SUMMER
Run Year, Seasons Included: 2020 WINTER SUMMER
Run Year, Seasons Included: 2025 WINTER SUMMER
Run Year, Seasons Included: 2032 WINTER SUMMER
Time Base: Seasonal/Annual | 2012-2013 | 2014-2017 | 2018-2022 | 2023-2027 | 2028-2035
Standard - [lb/MMBtu] | 0.25 | 0.25 | 0.25 | 0.25 | 0.25
-Emissions at Affected Plants [MTons] | 0.738 | 0.738 | 0.6595 | 0.738 | 0.7983
-Less Allowances Purchased [MTons] NOX | 0 | 0 | 0 | 0 | 0
-Plus Allowances Sold [MTons] NOX | 0 | 0 | 0 | 0 | 0
-Plus Allowances Banked [MTons] | 0 | 0 | 0 | 0 | 0
-Less Allowances Withdrawn (1:1) [MTons] | 0 | 0 | 0 | 0 | 0
-Less Allowances Withdrawn (n:1) [MTons] | 0 | 0 | 0 | 0 | 0
Total [MTons] | 0.738 | 0.738 | 0.6595 | 0.738 | 0.7983
TBtu Consumed | 10.8 | 10.8 | 9.651 | 10.8 | 11.68
Rate - [lb/MMBtu] | 0.1367 | 0.1367 | 0.1367 | 0.1367 | 0.1367
TWh Generated | 1.086 | 1.086 | 0.9701 | 1.086 | 1.174
TWh Generated Qualifying | 1.086 | 1.086 | 0.9701 | 1.086 | 1.174
Rate - [lb/MWh] | 0 | 0 | 0 | 0 | 0
Constraint Shadow Price [US$/Ton] | 0 | 0 | 0 | 0 | 0
Constraint Name: NSR W H Sammis 1-5 - SO2 Rate Annual v3.1 (DSU) Constraint #: 433
Constraint Type: Rate Limit [lb/MMBtu]
Run Year, Seasons Included: 2012 WINTER SUMMER
Run Year, Seasons Included: 2015 WINTER SUMMER
Run Year, Seasons Included: 2020 WINTER SUMMER
Run Year, Seasons Included: 2025 WINTER SUMMER
Run Year, Seasons Included: 2032 WINTER SUMMER
Time Base: Seasonal/Annual | 2012-2013 | 2014-2017 | 2018-2022 | 2023-2027 | 2028-2035
Standard - [lb/MMBtu] | 1.1 | 1.1 | 1.1 | 1.1 | 1.1
-Emissions at Affected Plants [MTons] | 4.801 | 3.902 | 3.828 | 5.106 | 4.232
-Less Allowances Purchased [MTons] SO2 | 0 | 0 | 0 | 0 | 0
-Plus Allowances Sold [MTons] SO2 | 0 | 0 | 0 | 0 | 0
-Plus Allowances Banked [MTons] | 0 | 0 | 0 | 0 | 0
-Less Allowances Withdrawn (1:1) [MTons] | 0 | 0 | 0 | 0 | 0
-Less Allowances Withdrawn (n:1) [MTons] | 0 | 0 | 0 | 0 | 0
Total [MTons] | 4.801 | 3.902 | 3.828 | 5.106 | 4.232
TBtu Consumed | 11.03 | 11.03 | 9.854 | 11.03 | 11.93
Rate - [lb/MMBtu] | 0.8707 | 0.7076 | 0.7768 | 0.9261 | 0.7095
TWh Generated | 1.086 | 1.086 | 0.9701 | 1.086 | 1.174
TWh Generated Qualifying | 1.086 | 1.086 | 0.9701 | 1.086 | 1.174
Rate - [lb/MWh] | 0 | 0 | 0 | 0 | 0
Constraint Shadow Price [US$/Ton] | 0 | 0 | 0 | 0 | 0
Constraint Name: NSR W H Sammis 1-5 - SO2 Rate Annual v3.1 (DSV) Constraint #: 434
Constraint Type: Rate Limit [lb/MMBtu]
Run Year, Seasons Included: 2012 WINTER SUMMER
Run Year, Seasons Included: 2015 WINTER SUMMER
Run Year, Seasons Included: 2020 WINTER SUMMER
Run Year, Seasons Included: 2025 WINTER SUMMER
Run Year, Seasons Included: 2032 WINTER SUMMER
Time Base: Seasonal/Annual | 2012-2013 | 2014-2017 | 2018-2022 | 2023-2027 | 2028-2035
Standard - [lb/MMBtu] | 1.1 | 1.1 | 1.1 | 1.1 | 1.1
-Emissions at Affected Plants [MTons] | 4.821 | 4.855 | 4.985 | 3.884 | 3.953
-Less Allowances Purchased [MTons] SO2 | 0 | 0 | 0 | 0 | 0
-Plus Allowances Sold [MTons] SO2 | 0 | 0 | 0 | 0 | 0
-Plus Allowances Banked [MTons] | 0 | 0 | 0 | 0 | 0
-Less Allowances Withdrawn (1:1) [MTons] | 0 | 0 | 0 | 0 | 0
-Less Allowances Withdrawn (n:1) [MTons] | 0 | 0 | 0 | 0 | 0
Total [MTons] | 4.821 | 4.855 | 4.985 | 3.884 | 3.953
TBtu Consumed | 11.14 | 11.14 | 9.957 | 9.957 | 11.14
Rate - [lb/MMBtu] | 0.8654 | 0.8714 | 1.001 | 0.7802 | 0.7095
TWh Generated | 1.086 | 1.086 | 0.9701 | 0.9701 | 1.086
TWh Generated Qualifying | 1.086 | 1.086 | 0.9701 | 0.9701 | 1.086
Rate - [lb/MWh] | 0 | 0 | 0 | 0 | 0
Constraint Shadow Price [US$/Ton] | 0 | 0 | 0 | 0 | 0
Constraint Name: NSR W H Sammis 1-5 - SO2 Rate Annual v3.1 (DSW) Constraint #: 435
Constraint Type: Rate Limit [lb/MMBtu]
Run Year, Seasons Included: 2012 WINTER SUMMER
Run Year, Seasons Included: 2015 WINTER SUMMER
Run Year, Seasons Included: 2020 WINTER SUMMER
Run Year, Seasons Included: 2025 WINTER SUMMER
Run Year, Seasons Included: 2032 WINTER SUMMER
Time Base: Seasonal/Annual | 2012-2013 | 2014-2017 | 2018-2022 | 2023-2027 | 2028-2035
Standard - [lb/MMBtu] | 1.1 | 1.1 | 1.1 | 1.1 | 1.1
-Emissions at Affected Plants [MTons] | 3.863 | 4.132 | 3.719 | 4.477 | 4.179
-Less Allowances Purchased [MTons] SO2 | 0 | 0 | 0 | 0 | 0
-Plus Allowances Sold [MTons] SO2 | 0 | 0 | 0 | 0 | 0
-Plus Allowances Banked [MTons] | 0 | 0 | 0 | 0 | 0
-Less Allowances Withdrawn (1:1) [MTons] | 0 | 0 | 0 | 0 | 0
-Less Allowances Withdrawn (n:1) [MTons] | 0 | 0 | 0 | 0 | 0
Total [MTons] | 3.863 | 4.132 | 3.719 | 4.477 | 4.179
TBtu Consumed | 10.89 | 10.89 | 9.731 | 10.89 | 11.78
Rate - [lb/MMBtu] | 0.7095 | 0.7589 | 0.7644 | 0.8223 | 0.7095
TWh Generated | 1.086 | 1.086 | 0.9701 | 1.086 | 1.174
TWh Generated Qualifying | 1.086 | 1.086 | 0.9701 | 1.086 | 1.174
Rate - [lb/MWh] | 0 | 0 | 0 | 0 | 0
Constraint Shadow Price [US$/Ton] | 0 | 0 | 0 | 0 | 0
Constraint Name: NSR W H Sammis 1-5 - SO2 Rate Annual v3.1 (DSX) Constraint #: 436
Constraint Type: Rate Limit [lb/MMBtu]
Run Year, Seasons Included: 2012 WINTER SUMMER
Run Year, Seasons Included: 2015 WINTER SUMMER
Run Year, Seasons Included: 2020 WINTER SUMMER
Run Year, Seasons Included: 2025 WINTER SUMMER
Run Year, Seasons Included: 2032 WINTER SUMMER
Time Base: Seasonal/Annual | 2012-2013 | 2014-2017 | 2018-2022 | 2023-2027 | 2028-2035
Standard - [lb/MMBtu] | 1.1 | 1.1 | 1.1 | 1.1 | 1.1
-Emissions at Affected Plants [MTons] | 4.673 | 4.096 | 4.37 | 4.625 | 4.145
-Less Allowances Purchased [MTons] SO2 | 0 | 0 | 0 | 0 | 0
-Plus Allowances Sold [MTons] SO2 | 0 | 0 | 0 | 0 | 0
-Plus Allowances Banked [MTons] | 0 | 0 | 0 | 0 | 0
-Less Allowances Withdrawn (1:1) [MTons] | 0 | 0 | 0 | 0 | 0
-Less Allowances Withdrawn (n:1) [MTons] | 0 | 0 | 0 | 0 | 0
Total [MTons] | 4.673 | 4.096 | 4.37 | 4.625 | 4.145
TBtu Consumed | 10.8 | 10.8 | 9.651 | 10.8 | 11.68
Rate - [lb/MMBtu] | 0.8654 | 0.7586 | 0.9057 | 0.8564 | 0.7095
TWh Generated | 1.086 | 1.086 | 0.9701 | 1.086 | 1.174
TWh Generated Qualifying | 1.086 | 1.086 | 0.9701 | 1.086 | 1.174
Rate - [lb/MWh] | 0 | 0 | 0 | 0 | 0
Constraint Shadow Price [US$/Ton] | 0 | 0 | 0 | 0 | 0
Constraint Name: NSR W H Sammis 1-5 - SO2 Rate Annual v3.1 (DSY) Constraint #: 437
Constraint Type: Rate Limit [lb/MMBtu]
Run Year, Seasons Included: 2012 WINTER SUMMER
Run Year, Seasons Included: 2015 WINTER SUMMER
Run Year, Seasons Included: 2020 WINTER SUMMER
Run Year, Seasons Included: 2025 WINTER SUMMER
Run Year, Seasons Included: 2032 WINTER SUMMER
Time Base: Seasonal/Annual | 2012-2013 | 2014-2017 | 2018-2022 | 2023-2027 | 2028-2035
Standard - [lb/MMBtu] | 1.1 | 1.1 | 1.1 | 1.1 | 1.1
-Emissions at Affected Plants [MTons] | 6.747 | 7.603 | 7.837 | 6.497 | 6.851
-Less Allowances Purchased [MTons] SO2 | 0 | 0 | 0 | 0 | 0
-Plus Allowances Sold [MTons] SO2 | 0 | 0 | 0 | 0 | 0
-Plus Allowances Banked [MTons] | 0 | 0 | 0 | 0 | 0
-Less Allowances Withdrawn (1:1) [MTons] | 0 | 0 | 0 | 0 | 0
-Less Allowances Withdrawn (n:1) [MTons] | 0 | 0 | 0 | 0 | 0
Total [MTons] | 6.747 | 7.603 | 7.837 | 6.497 | 6.851
TBtu Consumed | 17.85 | 17.85 | 15.95 | 17.85 | 19.31
Rate - [lb/MMBtu] | 0.7561 | 0.852 | 0.9824 | 0.7282 | 0.7095
TWh Generated | 1.799 | 1.799 | 1.608 | 1.799 | 1.946
TWh Generated Qualifying | 1.799 | 1.799 | 1.608 | 1.799 | 1.946
Rate - [lb/MWh] | 0 | 0 | 0 | 0 | 0
Constraint Shadow Price [US$/Ton] | 0 | 0 | 0 | 0 | 0
Constraint Name: NSR W H Sammis 5 - NOX Rate Annual v3.1 Constraint #: 438
Constraint Type: Rate Limit [lb/MMBtu]
Run Year, Seasons Included: 2012 WINTER SUMMER
Run Year, Seasons Included: 2015 WINTER SUMMER
Run Year, Seasons Included: 2020 WINTER SUMMER
Run Year, Seasons Included: 2025 WINTER SUMMER
Run Year, Seasons Included: 2032 WINTER SUMMER
Time Base: Seasonal/Annual | 2012-2013 | 2014-2017 | 2018-2022 | 2023-2027 | 2028-2035
Standard - [lb/MMBtu] | 0.29 | 0.29 | 0.29 | 0.29 | 0.29
-Emissions at Affected Plants [MTons] | 1.202 | 1.202 | 1.074 | 1.202 | 1.3
-Less Allowances Purchased [MTons] NOX | 0 | 0 | 0 | 0 | 0
-Plus Allowances Sold [MTons] NOX | 0 | 0 | 0 | 0 | 0
-Plus Allowances Banked [MTons] | 0 | 0 | 0 | 0 | 0
-Less Allowances Withdrawn (1:1) [MTons] | 0 | 0 | 0 | 0 | 0
-Less Allowances Withdrawn (n:1) [MTons] | 0 | 0 | 0 | 0 | 0
Total [MTons] | 1.202 | 1.202 | 1.074 | 1.202 | 1.3
TBtu Consumed | 17.85 | 17.85 | 15.95 | 17.85 | 19.31
Rate - [lb/MMBtu] | 0.1347 | 0.1347 | 0.1347 | 0.1347 | 0.1347
TWh Generated | 1.799 | 1.799 | 1.608 | 1.799 | 1.946
TWh Generated Qualifying | 1.799 | 1.799 | 1.608 | 1.799 | 1.946
Rate - [lb/MWh] | 0 | 0 | 0 | 0 | 0
Constraint Shadow Price [US$/Ton] | 0 | 0 | 0 | 0 | 0
Constraint Name: NSR W H Sammis 6 - SO2 Rate Annual v3.1 Constraint #: 439
Constraint Type: Rate Limit [lb/MMBtu]
Run Year, Seasons Included: 2012 WINTER SUMMER
Run Year, Seasons Included: 2015 WINTER SUMMER
Run Year, Seasons Included: 2020 WINTER SUMMER
Run Year, Seasons Included: 2025 WINTER SUMMER
Run Year, Seasons Included: 2032 WINTER SUMMER
Time Base: Seasonal/Annual | 2012-2013 | 2014-2017 | 2018-2022 | 2023-2027 | 2028-2035
Standard - [lb/MMBtu] | 0.13 | 0.13 | 0.13 | 0.13 | 0.13
-Emissions at Affected Plants [MTons] | 2.585 | 2.585 | 2.585 | 2.585 | 2.585
-Less Allowances Purchased [MTons] SO2 | 0 | 0 | 0 | 0 | 0
-Plus Allowances Sold [MTons] SO2 | 0 | 0 | 0 | 0 | 0
-Plus Allowances Banked [MTons] | 0 | 0 | 0 | 0 | 0
-Less Allowances Withdrawn (1:1) [MTons] | 0 | 0 | 0 | 0 | 0
-Less Allowances Withdrawn (n:1) [MTons] | 0 | 0 | 0 | 0 | 0
Total [MTons] | 2.585 | 2.585 | 2.585 | 2.585 | 2.585
TBtu Consumed | 39.77 | 39.77 | 39.77 | 39.77 | 39.77
Rate - [lb/MMBtu] | 0.13 | 0.13 | 0.13 | 0.13 | 0.13
TWh Generated | 4.249 | 4.249 | 4.249 | 4.249 | 4.249
TWh Generated Qualifying | 4.249 | 4.249 | 4.249 | 4.249 | 4.249
Rate - [lb/MWh] | 0 | 0 | 0 | 0 | 0
Constraint Shadow Price [US$/Ton] | 40.85 | 812.4 | 587.1 | 752.5 | 718.4
Constraint Name: NSR W H Sammis 6,7 - NOX Rate Annual v3.1 (CZ7) Constraint #: 440
Constraint Type: Rate Limit [lb/MMBtu]
Run Year, Seasons Included: 2012 WINTER SUMMER
Run Year, Seasons Included: 2015 WINTER SUMMER
Run Year, Seasons Included: 2020 WINTER SUMMER
Run Year, Seasons Included: 2025 WINTER SUMMER
Run Year, Seasons Included: 2032 WINTER SUMMER
Time Base: Seasonal/Annual | 2012-2013 | 2014-2017 | 2018-2022 | 2023-2027 | 2028-2035
Standard - [lb/MMBtu] | 0.1 | 0.1 | 0.1 | 0.1 | 0.1
-Emissions at Affected Plants [MTons] | 1.988 | 1.988 | 1.988 | 1.988 | 1.988
-Less Allowances Purchased [MTons] NOX | 0 | 0 | 0 | 0 | 0
-Plus Allowances Sold [MTons] NOX | 0 | 0 | 0 | 0 | 0
-Plus Allowances Banked [MTons] | 0 | 0 | 0 | 0 | 0
-Less Allowances Withdrawn (1:1) [MTons] | 0 | 0 | 0 | 0 | 0
-Less Allowances Withdrawn (n:1) [MTons] | 0 | 0 | 0 | 0 | 0
Total [MTons] | 1.988 | 1.988 | 1.988 | 1.988 | 1.988
TBtu Consumed | 39.77 | 39.77 | 39.77 | 39.77 | 39.77
Rate - [lb/MMBtu] | 0.1 | 0.1 | 0.1 | 0.1 | 0.1
TWh Generated | 4.249 | 4.249 | 4.249 | 4.249 | 4.249
TWh Generated Qualifying | 4.249 | 4.249 | 4.249 | 4.249 | 4.249
Rate - [lb/MWh] | 0 | 0 | 0 | 0 | 0
Constraint Shadow Price [US$/Ton] | 3123 | 5969 | 1289 | 2150 | 2553
Constraint Name: NSR W H Sammis 6,7 - NOX Rate Annual v3.1 (DB2) Constraint #: 441
Constraint Type: Rate Limit [lb/MMBtu]
Run Year, Seasons Included: 2012 WINTER SUMMER
Run Year, Seasons Included: 2015 WINTER SUMMER
Run Year, Seasons Included: 2020 WINTER SUMMER
Run Year, Seasons Included: 2025 WINTER SUMMER
Run Year, Seasons Included: 2032 WINTER SUMMER
Time Base: Seasonal/Annual | 2012-2013 | 2014-2017 | 2018-2022 | 2023-2027 | 2028-2035
Standard - [lb/MMBtu] | 0.1 | 0.1 | 0.1 | 0.1 | 0.1
-Emissions at Affected Plants [MTons] | 1.304 | 1.302 | 1.23 | 1.299 | 1.23
-Less Allowances Purchased [MTons] NOX | 0 | 0 | 0 | 0 | 0
-Plus Allowances Sold [MTons] NOX | 0 | 0 | 0 | 0 | 0
-Plus Allowances Banked [MTons] | 0 | 0 | 0 | 0 | 0
-Less Allowances Withdrawn (1:1) [MTons] | 0 | 0 | 0 | 0 | 0
-Less Allowances Withdrawn (n:1) [MTons] | 0 | 0 | 0 | 0 | 0
Total [MTons] | 1.304 | 1.302 | 1.23 | 1.299 | 1.23
TBtu Consumed | 41.91 | 41.96 | 39.64 | 41.92 | 39.64
Rate - [lb/MMBtu] | 0.06222 | 0.06207 | 0.06207 | 0.06195 | 0.06207
TWh Generated | 4.438 | 4.438 | 4.192 | 4.434 | 4.192
TWh Generated Qualifying | 4.438 | 4.438 | 4.192 | 4.434 | 4.192
Rate - [lb/MWh] | 0 | 0 | 0 | 0 | 0
Constraint Shadow Price [US$/Ton] | 0 | 0 | 0 | 0 | 0
Constraint Name: NSR W H Sammis 7 - SO2 Rate Annual v3.1 Constraint #: 442
Constraint Type: Rate Limit [lb/MMBtu]
Run Year, Seasons Included: 2012 WINTER SUMMER
Run Year, Seasons Included: 2015 WINTER SUMMER
Run Year, Seasons Included: 2020 WINTER SUMMER
Run Year, Seasons Included: 2025 WINTER SUMMER
Run Year, Seasons Included: 2032 WINTER SUMMER
Time Base: Seasonal/Annual | 2012-2013 | 2014-2017 | 2018-2022 | 2023-2027 | 2028-2035
Standard - [lb/MMBtu] | 0.13 | 0.13 | 0.13 | 0.13 | 0.13
-Emissions at Affected Plants [MTons] | 2.41 | 2.728 | 2.576 | 2.725 | 2.576
-Less Allowances Purchased [MTons] SO2 | 0 | 0 | 0 | 0 | 0
-Plus Allowances Sold [MTons] SO2 | 0 | 0 | 0 | 0 | 0
-Plus Allowances Banked [MTons] | 0 | 0 | 0 | 0 | 0
-Less Allowances Withdrawn (1:1) [MTons] | 0 | 0 | 0 | 0 | 0
-Less Allowances Withdrawn (n:1) [MTons] | 0 | 0 | 0 | 0 | 0
Total [MTons] | 2.41 | 2.728 | 2.576 | 2.725 | 2.576
TBtu Consumed | 41.91 | 41.96 | 39.64 | 41.92 | 39.64
Rate - [lb/MMBtu] | 0.115 | 0.13 | 0.13 | 0.13 | 0.13
TWh Generated | 4.438 | 4.438 | 4.192 | 4.434 | 4.192
TWh Generated Qualifying | 4.438 | 4.438 | 4.192 | 4.434 | 4.192
Rate - [lb/MWh] | 0 | 0 | 0 | 0 | 0
Constraint Shadow Price [US$/Ton] | 0 | 812.4 | 514.2 | 400 | 359.4
Constraint Name: NSR WEPCO Settlement - NOX Cap Annual v3.1 Constraint #: 443
Constraint Type: Rate Cap [MTons]
Run Year, Seasons Included: 2012 WINTER SUMMER
Run Year, Seasons Included: 2015 WINTER SUMMER
Run Year, Seasons Included: 2020 WINTER SUMMER
Run Year, Seasons Included: 2025 WINTER SUMMER
Run Year, Seasons Included: 2032 WINTER SUMMER
Time Base: Seasonal/Annual | 2012-2013 | 2014-2017 | 2018-2022 | 2023-2027 | 2028-2035
Standard - [MTon] | 23.4 | 17.4 | 17.4 | 17.4 | 17.4
-Emissions at Affected Plants [MTons] | 13.52 | 3.83 | 4.104 | 3.828 | 3.828
-Less Allowances Purchased [MTons] NOX | 0 | 0 | 0 | 0 | 0
-Plus Allowances Sold [MTons] NOX | 0 | 0 | 0 | 0 | 0
-Plus Allowances Banked [MTons] | 0 | 0 | 0 | 0 | 0
-Less Allowances Withdrawn (1:1) [MTons] | 0 | 0 | 0 | 0 | 0
-Less Allowances Withdrawn (n:1) [MTons] | 0 | 0 | 0 | 0 | 0
Total [MTons] | 13.52 | 3.83 | 4.104 | 3.828 | 3.828
TBtu Consumed | 199.6 | 63.69 | 65.76 | 63.66 | 63.66
Rate - [lb/MMBtu] | 0.1354 | 0.1203 | 0.1248 | 0.1203 | 0.1203
TWh Generated | 18.44 | 5.698 | 5.867 | 5.694 | 5.694
TWh Generated Qualifying | 18.44 | 5.698 | 5.867 | 5.694 | 5.694
Rate - [lb/MWh] | 0 | 0 | 0 | 0 | 0
Constraint Shadow Price [US$/Ton] | 0 | 0 | 0 | 0 | 0
Constraint Name: NSR WEPCO Settlement - NOX Rate Annual v3.1 Constraint #: 444
Constraint Type: Rate Limit [lb/MMBtu]
Run Year, Seasons Included: 2012 WINTER SUMMER
Run Year, Seasons Included: 2015 WINTER SUMMER
Run Year, Seasons Included: 2020 WINTER SUMMER
Run Year, Seasons Included: 2025 WINTER SUMMER
Run Year, Seasons Included: 2032 WINTER SUMMER
Time Base: Seasonal/Annual | 2012-2013 | 2014-2017 | 2018-2022 | 2023-2027 | 2028-2035
Standard - [lb/MMBtu] | 0.19 | 0.17 | 0.17 | 0.17 | 0.17
-Emissions at Affected Plants [MTons] | 13.52 | 3.83 | 4.104 | 3.828 | 3.828
-Less Allowances Purchased [MTons] NOX | 0 | 0 | 0 | 0 | 0
-Plus Allowances Sold [MTons] NOX | 0 | 0 | 0 | 0 | 0
-Plus Allowances Banked [MTons] | 0 | 0 | 0 | 0 | 0
-Less Allowances Withdrawn (1:1) [MTons] | 0 | 0 | 0 | 0 | 0
-Less Allowances Withdrawn (n:1) [MTons] | 0 | 0 | 0 | 0 | 0
Total [MTons] | 13.52 | 3.83 | 4.104 | 3.828 | 3.828
TBtu Consumed | 199.6 | 63.69 | 65.76 | 63.66 | 63.66
Rate - [lb/MMBtu] | 0.1354 | 0.1203 | 0.1248 | 0.1203 | 0.1203
TWh Generated | 18.44 | 5.698 | 5.867 | 5.694 | 5.694
TWh Generated Qualifying | 18.44 | 5.698 | 5.867 | 5.694 | 5.694
Rate - [lb/MWh] | 0 | 0 | 0 | 0 | 0
Constraint Shadow Price [US$/Ton] | 0 | 0 | 0 | 0 | 0
Constraint Name: NSR WEPCO Settlement - SO2 Cap Annual v3.1 Constraint #: 445
Constraint Type: Rate Cap [MTons]
Run Year, Seasons Included: 2012 WINTER SUMMER
Run Year, Seasons Included: 2015 WINTER SUMMER
Run Year, Seasons Included: 2020 WINTER SUMMER
Run Year, Seasons Included: 2025 WINTER SUMMER
Run Year, Seasons Included: 2032 WINTER SUMMER
Time Base: Seasonal/Annual | 2012-2013 | 2014-2017 | 2018-2022 | 2023-2027 | 2028-2035
Standard - [MTon] | 55.4 | 33.3 | 33.3 | 33.3 | 33.3
-Emissions at Affected Plants [MTons] | 35.64 | 6.844 | 7.436 | 6.834 | 6.834
-Less Allowances Purchased [MTons] SO2 | 0 | 0 | 0 | 0 | 0
-Plus Allowances Sold [MTons] SO2 | 0 | 0 | 0 | 0 | 0
-Plus Allowances Banked [MTons] | 0 | 0 | 0 | 0 | 0
-Less Allowances Withdrawn (1:1) [MTons] | 0 | 0 | 0 | 0 | 0
-Less Allowances Withdrawn (n:1) [MTons] | 0 | 0 | 0 | 0 | 0
Total [MTons] | 35.64 | 6.844 | 7.436 | 6.834 | 6.834
TBtu Consumed | 199.6 | 63.69 | 65.76 | 63.66 | 63.66
Rate - [lb/MMBtu] | 0.3571 | 0.2149 | 0.2261 | 0.2147 | 0.2147
TWh Generated | 18.44 | 5.698 | 5.867 | 5.694 | 5.694
TWh Generated Qualifying | 18.44 | 5.698 | 5.867 | 5.694 | 5.694
Rate - [lb/MWh] | 0 | 0 | 0 | 0 | 0
Constraint Shadow Price [US$/Ton] | 0 | 0 | 0 | 0 | 0
Constraint Name: NSR WEPCO Settlement - SO2 Rate Annual v3.1 Constraint #: 446
Constraint Type: Rate Limit [lb/MMBtu]
Run Year, Seasons Included: 2012 WINTER SUMMER
Run Year, Seasons Included: 2015 WINTER SUMMER
Run Year, Seasons Included: 2020 WINTER SUMMER
Run Year, Seasons Included: 2025 WINTER SUMMER
Run Year, Seasons Included: 2032 WINTER SUMMER
Time Base: Seasonal/Annual | 2012-2013 | 2014-2017 | 2018-2022 | 2023-2027 | 2028-2035
Standard - [lb/MMBtu] | 0.45 | 0.32 | 0.32 | 0.32 | 0.32
-Emissions at Affected Plants [MTons] | 35.64 | 6.844 | 7.436 | 6.834 | 6.834
-Less Allowances Purchased [MTons] SO2 | 0 | 0 | 0 | 0 | 0
-Plus Allowances Sold [MTons] SO2 | 0 | 0 | 0 | 0 | 0
-Plus Allowances Banked [MTons] | 0 | 0 | 0 | 0 | 0
-Less Allowances Withdrawn (1:1) [MTons] | 0 | 0 | 0 | 0 | 0
-Less Allowances Withdrawn (n:1) [MTons] | 0 | 0 | 0 | 0 | 0
Total [MTons] | 35.64 | 6.844 | 7.436 | 6.834 | 6.834
TBtu Consumed | 199.6 | 63.69 | 65.76 | 63.66 | 63.66
Rate - [lb/MMBtu] | 0.3571 | 0.2149 | 0.2261 | 0.2147 | 0.2147
TWh Generated | 18.44 | 5.698 | 5.867 | 5.694 | 5.694
TWh Generated Qualifying | 18.44 | 5.698 | 5.867 | 5.694 | 5.694
Rate - [lb/MWh] | 0 | 0 | 0 | 0 | 0
Constraint Shadow Price [US$/Ton] | 0 | 0 | 0 | 0 | 0
Constraint Name: NSR Winyah 1 - NOX Rate Annual v3.1 Constraint #: 447
Constraint Type: Rate Limit [lb/MMBtu]
Run Year, Seasons Included: 2012 WINTER SUMMER
Run Year, Seasons Included: 2015 WINTER SUMMER
Run Year, Seasons Included: 2020 WINTER SUMMER
Run Year, Seasons Included: 2025 WINTER SUMMER
Run Year, Seasons Included: 2032 WINTER SUMMER
Time Base: Seasonal/Annual | 2012-2013 | 2014-2017 | 2018-2022 | 2023-2027 | 2028-2035
Standard - [lb/MMBtu] | 0.1 | 0.1 | 0.1 | 0.1 | 0.1
-Emissions at Affected Plants [MTons] | 0.7926 | 0.7926 | 0.7908 | 0.731 | 0.6533
-Less Allowances Purchased [MTons] NOX | 0 | 0 | 0 | 0 | 0
-Plus Allowances Sold [MTons] NOX | 0 | 0 | 0 | 0 | 0
-Plus Allowances Banked [MTons] | 0 | 0 | 0 | 0 | 0
-Less Allowances Withdrawn (1:1) [MTons] | 0 | 0 | 0 | 0 | 0
-Less Allowances Withdrawn (n:1) [MTons] | 0 | 0 | 0 | 0 | 0
Total [MTons] | 0.7926 | 0.7926 | 0.7908 | 0.731 | 0.6533
TBtu Consumed | 19.33 | 19.33 | 19.38 | 17.91 | 16.01
Rate - [lb/MMBtu] | 0.082 | 0.082 | 0.08161 | 0.08161 | 0.08161
TWh Generated | 1.934 | 1.934 | 1.934 | 1.788 | 1.598
TWh Generated Qualifying | 1.934 | 1.934 | 1.934 | 1.788 | 1.598
Rate - [lb/MWh] | 0 | 0 | 0 | 0 | 0
Constraint Shadow Price [US$/Ton] | 0 | 0 | 0 | 0 | 0
Constraint Name: NSR Winyah 2-4 - NOX Rate Annual v3.1 (EJY) Constraint #: 448
Constraint Type: Rate Limit [lb/MMBtu]
Run Year, Seasons Included: 2012 WINTER SUMMER
Run Year, Seasons Included: 2015 WINTER SUMMER
Run Year, Seasons Included: 2020 WINTER SUMMER
Run Year, Seasons Included: 2025 WINTER SUMMER
Run Year, Seasons Included: 2032 WINTER SUMMER
Time Base: Seasonal/Annual | 2012-2013 | 2014-2017 | 2018-2022 | 2023-2027 | 2028-2035
Standard - [lb/MMBtu] | 0.12 | 0.12 | 0.12 | 0.12 | 0.12
-Emissions at Affected Plants [MTons] | 0 | 0 | 0 | 0 | 0
-Less Allowances Purchased [MTons] NOX | 0 | 0 | 0 | 0 | 0
-Plus Allowances Sold [MTons] NOX | 0 | 0 | 0 | 0 | 0
-Plus Allowances Banked [MTons] | 0 | 0 | 0 | 0 | 0
-Less Allowances Withdrawn (1:1) [MTons] | 0 | 0 | 0 | 0 | 0
-Less Allowances Withdrawn (n:1) [MTons] | 0 | 0 | 0 | 0 | 0
Total [MTons] | 0 | 0 | 0 | 0 | 0
TBtu Consumed | 0 | 0 | 0 | 0 | 0
Rate - [lb/MMBtu] | 0 | 0 | 0 | 0 | 0
TWh Generated | 0 | 0 | 0 | 0 | 0
TWh Generated Qualifying | 0 | 0 | 0 | 0 | 0
Rate - [lb/MWh] | 0 | 0 | 0 | 0 | 0
Constraint Shadow Price [US$/Ton] | 1719000 | 775500 | 784400 | 159000 | 250700
Constraint Name: NSR Winyah 2-4 - NOX Rate Annual v3.1 (EJZ) Constraint #: 449
Constraint Type: Rate Limit [lb/MMBtu]
Run Year, Seasons Included: 2012 WINTER SUMMER
Run Year, Seasons Included: 2015 WINTER SUMMER
Run Year, Seasons Included: 2020 WINTER SUMMER
Run Year, Seasons Included: 2025 WINTER SUMMER
Run Year, Seasons Included: 2032 WINTER SUMMER
Time Base: Seasonal/Annual | 2012-2013 | 2014-2017 | 2018-2022 | 2023-2027 | 2028-2035
Standard - [lb/MMBtu] | 0.12 | 0.12 | 0.12 | 0.12 | 0.12
-Emissions at Affected Plants [MTons] | 1.01 | 1.01 | 0.8323 | 0.8323 | 0.7334
-Less Allowances Purchased [MTons] NOX | 0 | 0 | 0 | 0 | 0
-Plus Allowances Sold [MTons] NOX | 0 | 0 | 0 | 0 | 0
-Plus Allowances Banked [MTons] | 0 | 0 | 0 | 0 | 0
-Less Allowances Withdrawn (1:1) [MTons] | 0 | 0 | 0 | 0 | 0
-Less Allowances Withdrawn (n:1) [MTons] | 0 | 0 | 0 | 0 | 0
Total [MTons] | 1.01 | 1.01 | 0.8323 | 0.8323 | 0.7334
TBtu Consumed | 18.7 | 18.7 | 15.49 | 15.49 | 13.65
Rate - [lb/MMBtu] | 0.108 | 0.108 | 0.1075 | 0.1075 | 0.1075
TWh Generated | 1.77 | 1.77 | 1.462 | 1.462 | 1.289
TWh Generated Qualifying | 1.77 | 1.77 | 1.462 | 1.462 | 1.289
Rate - [lb/MWh] | 0 | 0 | 0 | 0 | 0
Constraint Shadow Price [US$/Ton] | 0 | 0 | 0 | 0 | 0
Constraint Name: NSR Winyah 2-4 - NOX Rate Annual v3.1 (EKC) Constraint #: 450
Constraint Type: Rate Limit [lb/MMBtu]
Run Year, Seasons Included: 2012 WINTER SUMMER
Run Year, Seasons Included: 2015 WINTER SUMMER
Run Year, Seasons Included: 2020 WINTER SUMMER
Run Year, Seasons Included: 2025 WINTER SUMMER
Run Year, Seasons Included: 2032 WINTER SUMMER
Time Base: Seasonal/Annual | 2012-2013 | 2014-2017 | 2018-2022 | 2023-2027 | 2028-2035
Standard - [lb/MMBtu] | 0.12 | 0.12 | 0.12 | 0.12 | 0.12
-Emissions at Affected Plants [MTons] | 0.9081 | 0.9081 | 0.7737 | 0.8375 | 0.7485
-Less Allowances Purchased [MTons] NOX | 0 | 0 | 0 | 0 | 0
-Plus Allowances Sold [MTons] NOX | 0 | 0 | 0 | 0 | 0
-Plus Allowances Banked [MTons] | 0 | 0 | 0 | 0 | 0
-Less Allowances Withdrawn (1:1) [MTons] | 0 | 0 | 0 | 0 | 0
-Less Allowances Withdrawn (n:1) [MTons] | 0 | 0 | 0 | 0 | 0
Total [MTons] | 0.9081 | 0.9081 | 0.7737 | 0.8375 | 0.7485
TBtu Consumed | 19.74 | 19.74 | 16.9 | 18.29 | 16.35
Rate - [lb/MMBtu] | 0.092 | 0.092 | 0.09156 | 0.09156 | 0.09156
TWh Generated | 1.934 | 1.934 | 1.652 | 1.788 | 1.598
TWh Generated Qualifying | 1.934 | 1.934 | 1.652 | 1.788 | 1.598
Rate - [lb/MWh] | 0 | 0 | 0 | 0 | 0
Constraint Shadow Price [US$/Ton] | 0 | 0 | 0 | 0 | 0
Constraint Name: NSR Wood River 4,5 - SO2 Rate Annual v3.1 (CIR) Constraint #: 451
Constraint Type: Rate Limit [lb/MMBtu]
Run Year, Seasons Included: 2012 WINTER SUMMER
Run Year, Seasons Included: 2015 WINTER SUMMER
Run Year, Seasons Included: 2020 WINTER SUMMER
Run Year, Seasons Included: 2025 WINTER SUMMER
Run Year, Seasons Included: 2032 WINTER SUMMER
Time Base: Seasonal/Annual | 2012-2013 | 2014-2017 | 2018-2022 | 2023-2027 | 2028-2035
Standard - [lb/MMBtu] | 1.2 | 1.2 | 1.2 | 1.2 | 1.2
-Emissions at Affected Plants [MTons] | 1.92 | 2.077 | 2.378 | 2.077 | 1.92
-Less Allowances Purchased [MTons] SO2 | 0 | 0 | 0 | 0 | 0
-Plus Allowances Sold [MTons] SO2 | 0 | 0 | 0 | 0 | 0
-Plus Allowances Banked [MTons] | 0 | 0 | 0 | 0 | 0
-Less Allowances Withdrawn (1:1) [MTons] | 0 | 0 | 0 | 0 | 0
-Less Allowances Withdrawn (n:1) [MTons] | 0 | 0 | 0 | 0 | 0
Total [MTons] | 1.92 | 2.077 | 2.378 | 2.077 | 1.92
TBtu Consumed | 7.252 | 7.844 | 8.98 | 7.844 | 7.252
Rate - [lb/MMBtu] | 0.5295 | 0.5295 | 0.5295 | 0.5295 | 0.5295
TWh Generated | 0.6333 | 0.685 | 0.7842 | 0.685 | 0.6333
TWh Generated Qualifying | 0.6333 | 0.685 | 0.7842 | 0.685 | 0.6333
Rate - [lb/MWh] | 0 | 0 | 0 | 0 | 0
Constraint Shadow Price [US$/Ton] | 0 | 0 | 0 | 0 | 0
Constraint Name: NSR Wood River 4,5 - SO2 Rate Annual v3.1 (CIS) Constraint #: 452
Constraint Type: Rate Limit [lb/MMBtu]
Run Year, Seasons Included: 2012 WINTER SUMMER
Run Year, Seasons Included: 2015 WINTER SUMMER
Run Year, Seasons Included: 2020 WINTER SUMMER
Run Year, Seasons Included: 2025 WINTER SUMMER
Run Year, Seasons Included: 2032 WINTER SUMMER
Time Base: Seasonal/Annual | 2012-2013 | 2014-2017 | 2018-2022 | 2023-2027 | 2028-2035
Standard - [lb/MMBtu] | 1.2 | 1.2 | 1.2 | 1.2 | 1.2
-Emissions at Affected Plants [MTons] | 7.632 | 7.632 | 7.632 | 7.632 | 7.632
-Less Allowances Purchased [MTons] SO2 | 0 | 0 | 0 | 0 | 0
-Plus Allowances Sold [MTons] SO2 | 0 | 0 | 0 | 0 | 0
-Plus Allowances Banked [MTons] | 0 | 0 | 0 | 0 | 0
-Less Allowances Withdrawn (1:1) [MTons] | 0 | 0 | 0 | 0 | 0
-Less Allowances Withdrawn (n:1) [MTons] | 0 | 0 | 0 | 0 | 0
Total [MTons] | 7.632 | 7.632 | 7.632 | 7.632 | 7.632
TBtu Consumed | 28.82 | 28.82 | 28.82 | 28.82 | 28.82
Rate - [lb/MMBtu] | 0.5295 | 0.5295 | 0.5295 | 0.5295 | 0.5295
TWh Generated | 2.845 | 2.845 | 2.845 | 2.845 | 2.845
TWh Generated Qualifying | 2.845 | 2.845 | 2.845 | 2.845 | 2.845
Rate - [lb/MWh] | 0 | 0 | 0 | 0 | 0
Constraint Shadow Price [US$/Ton] | 0 | 0 | 0 | 0 | 0
Constraint Name: PNW Constraint - CO2 Penalty Annual v3.1 Constraint #: 453
Constraint Type: Rate Cap [MTons]
Run Year, Seasons Included: 2012 WINTER SUMMER
Run Year, Seasons Included: 2015 WINTER SUMMER
Run Year, Seasons Included: 2020 WINTER SUMMER
Run Year, Seasons Included: 2025 WINTER SUMMER
Run Year, Seasons Included: 2032 WINTER SUMMER
Time Base: Seasonal/Annual | 2012-2013 | 2014-2017 | 2018-2022 | 2023-2027 | 2028-2035
Standard - [MTon] | 0 | 0 | 0 | 0 | 0
-Emissions at Affected Plants [MTons] | 0 | 0 | 0 | 0 | 0
-Less Allowances Purchased [MTons] CO2 | 0 | 0 | 0 | 0 | 0
-Plus Allowances Sold [MTons] CO2 | 0 | 0 | 0 | 0 | 0
-Plus Allowances Banked [MTons] | 0 | 0 | 0 | 0 | 0
-Less Allowances Withdrawn (1:1) [MTons] | 0 | 0 | 0 | 0 | 0
-Less Allowances Withdrawn (n:1) [MTons] | 0 | 0 | 0 | 0 | 0
Total [MTons] | 0 | 0 | 0 | 0 | 0
TBtu Consumed | 0 | 0 | 0 | 0 | 0
Rate - [lb/MMBtu] | 0 | 0 | 0 | 0 | 0
TWh Generated | 0 | 0 | 0 | 0 | 0
TWh Generated Qualifying | 0 | 0 | 0 | 0 | 0
Rate - [lb/MWh] | 0 | 0 | 0 | 0 | 0
Constraint Shadow Price [US$/Ton] | 1.88 | 1.88 | 1.88 | 1.881 | 1.88
Constraint Name: RGGI CO2 Annual Constraint v3.1 Constraint #: 454
Constraint Type: Rate Cap [MTons]
Run Year, Seasons Included: 2012 WINTER SUMMER
Run Year, Seasons Included: 2015 WINTER SUMMER
Run Year, Seasons Included: 2020 WINTER SUMMER
Run Year, Seasons Included: 2025 WINTER SUMMER
Run Year, Seasons Included: 2032 WINTER SUMMER
Time Base: Seasonal/Annual | 2012-2013 | 2014-2017 | 2018-2022 | 2023-2027 | 2028-2035
Standard - [MTon] | 188100 | 181000 | 169300 | 169300 | 169300
-Emissions at Affected Plants [MTons] | 135800 | 130400 | 121000 | 122500 | 109200
-Less Allowances Purchased [MTons] CO2 | 0 | 0 | 0 | 0 | 0
-Plus Allowances Sold [MTons] CO2 | 0 | 0 | 0 | 0 | 0
-Plus Allowances Banked [MTons] | 0 | 50610 | 48220 | 46740 | 0
-Less Allowances Withdrawn (1:1) [MTons] | 0 | 0 | 0 | 0 | 0
-Less Allowances Withdrawn (n:1) [MTons] | 0 | 0 | 0 | 0 | 0
Total [MTons] | 135800 | 181000 | 169300 | 169300 | 109200
TBtu Consumed | 1740 | 1662 | 1519 | 1554 | 1359
Rate - [lb/MMBtu] | 156.1 | 156.9 | 159.4 | 157.6 | 160.7
TWh Generated | 199.6 | 189.8 | 172.3 | 176.6 | 153.1
TWh Generated Qualifying | 199.6 | 189.8 | 172.3 | 176.6 | 153.1
Rate - [lb/MWh] | 0 | 0 | 0 | 0 | 0
Constraint Shadow Price [US$/Ton] | 0 | 0 | 0 | 0 | 0
Constraint Name: State Niagara Mohawk Power - NOX Cap Annual v3.1 Constraint #: 455
Constraint Type: Rate Cap [MTons]
Run Year, Seasons Included: 2012 WINTER SUMMER
Run Year, Seasons Included: 2015 WINTER SUMMER
Run Year, Seasons Included: 2020 WINTER SUMMER
Run Year, Seasons Included: 2025 WINTER SUMMER
Run Year, Seasons Included: 2032 WINTER SUMMER
Time Base: Seasonal/Annual | 2012-2013 | 2014-2017 | 2018-2022 | 2023-2027 | 2028-2035
Standard - [MTon] | 3.241 | 3.241 | 3.241 | 3.241 | 3.241
-Emissions at Affected Plants [MTons] | 3.241 | 3.241 | 3.241 | 3.24 | 2.831
-Less Allowances Purchased [MTons] NOX | 0 | 0 | 0 | 0 | 0
-Plus Allowances Sold [MTons] NOX | 0 | 0 | 0 | 0 | 0
-Plus Allowances Banked [MTons] | 0 | 0 | 0 | 0 | 0
-Less Allowances Withdrawn (1:1) [MTons] | 0 | 0 | 0 | 0 | 0
-Less Allowances Withdrawn (n:1) [MTons] | 0 | 0 | 0 | 0 | 0
Total [MTons] | 3.241 | 3.241 | 3.241 | 3.24 | 2.831
TBtu Consumed | 59.72 | 59.76 | 59.75 | 59.75 | 52.76
Rate - [lb/MMBtu] | 0.1085 | 0.1085 | 0.1085 | 0.1085 | 0.1073
TWh Generated | 5.767 | 5.764 | 5.763 | 5.764 | 5.1
TWh Generated Qualifying | 5.767 | 5.764 | 5.763 | 5.764 | 5.1
Rate - [lb/MWh] | 0 | 0 | 0 | 0 | 0
Constraint Shadow Price [US$/Ton] | 20590 | 525.6 | 5263 | 0 | 0
Constraint Name: State Niagara Mohawk Power - SO2 Cap Annual v3.1 Constraint #: 456
Constraint Type: Rate Cap [MTons]
Run Year, Seasons Included: 2012 WINTER SUMMER
Run Year, Seasons Included: 2015 WINTER SUMMER
Run Year, Seasons Included: 2020 WINTER SUMMER
Run Year, Seasons Included: 2025 WINTER SUMMER
Run Year, Seasons Included: 2032 WINTER SUMMER
Time Base: Seasonal/Annual | 2012-2013 | 2014-2017 | 2018-2022 | 2023-2027 | 2028-2035
Standard - [MTon] | 16.81 | 14.17 | 14.17 | 14.17 | 14.17
-Emissions at Affected Plants [MTons] | 16.81 | 14.17 | 14.17 | 14.17 | 14.17
-Less Allowances Purchased [MTons] SO2 | 0 | 0 | 0 | 0 | 0
-Plus Allowances Sold [MTons] SO2 | 0 | 0 | 0 | 0 | 0
-Plus Allowances Banked [MTons] | 0 | 0 | 0 | 0 | 0
-Less Allowances Withdrawn (1:1) [MTons] | 0 | 0 | 0 | 0 | 0
-Less Allowances Withdrawn (n:1) [MTons] | 0 | 0 | 0 | 0 | 0
Total [MTons] | 16.81 | 14.17 | 14.17 | 14.17 | 14.17
TBtu Consumed | 59.72 | 59.76 | 59.75 | 59.75 | 52.76
Rate - [lb/MMBtu] | 0.5629 | 0.4742 | 0.4743 | 0.4743 | 0.5371
TWh Generated | 5.767 | 5.764 | 5.763 | 5.764 | 5.1
TWh Generated Qualifying | 5.767 | 5.764 | 5.763 | 5.764 | 5.1
Rate - [lb/MWh] | 0 | 0 | 0 | 0 | 0
Constraint Shadow Price [US$/Ton] | 132.1 | 3814 | 3282 | 2185 | 103.1
Constraint Name: Texas BPA Sabine Plant - NOx Rate Annual v3.1 Constraint #: 457
Constraint Type: Rate Limit [lb/MMBtu]
Run Year, Seasons Included: 2012 WINTER SUMMER
Run Year, Seasons Included: 2015 WINTER SUMMER
Run Year, Seasons Included: 2020 WINTER SUMMER
Run Year, Seasons Included: 2025 WINTER SUMMER
Run Year, Seasons Included: 2032 WINTER SUMMER
Time Base: Seasonal/Annual | 2012-2013 | 2014-2017 | 2018-2022 | 2023-2027 | 2028-2035
Standard - [lb/MMBtu] | 0.1 | 0.1 | 0.1 | 0.1 | 0.1
-Emissions at Affected Plants [MTons] | 0 | 0 | 0 | 0 | 0
-Less Allowances Purchased [MTons] NOX | 0 | 0 | 0 | 0 | 0
-Plus Allowances Sold [MTons] NOX | 0 | 0 | 0 | 0 | 0
-Plus Allowances Banked [MTons] | 0 | 0 | 0 | 0 | 0
-Less Allowances Withdrawn (1:1) [MTons] | 0 | 0 | 0 | 0 | 0
-Less Allowances Withdrawn (n:1) [MTons] | 0 | 0 | 0 | 0 | 0
Total [MTons] | 0 | 0 | 0 | 0 | 0
TBtu Consumed | 0 | 0 | 0 | 0 | 0
Rate - [lb/MMBtu] | 0 | 0 | 0 | 0 | 0
TWh Generated | 0 | 0 | 0 | 0 | 0
TWh Generated Qualifying | 0 | 0 | 0 | 0 | 0
Rate - [lb/MWh] | 0 | 0 | 0 | 0 | 0
Constraint Shadow Price [US$/Ton] | 2583 | 3083 | 4026 | 5423 | 3620
Constraint Name: Texas DFW CENewman - NOx Rate Annual v3.1 Constraint #: 458
Constraint Type: Rate Limit [lb/MMBtu]
Run Year, Seasons Included: 2012 WINTER SUMMER
Run Year, Seasons Included: 2015 WINTER SUMMER
Run Year, Seasons Included: 2020 WINTER SUMMER
Run Year, Seasons Included: 2025 WINTER SUMMER
Run Year, Seasons Included: 2032 WINTER SUMMER
Time Base: Seasonal/Annual | 2012-2013 | 2014-2017 | 2018-2022 | 2023-2027 | 2028-2035
Standard - [lb/MMBtu] | 0.033 | 0.033 | 0.033 | 0.033 | 0.033
-Emissions at Affected Plants [MTons] | 0 | 0 | 0 | 0 | 0
-Less Allowances Purchased [MTons] NOX | 0 | 0 | 0 | 0 | 0
-Plus Allowances Sold [MTons] NOX | 0 | 0 | 0 | 0 | 0
-Plus Allowances Banked [MTons] | 0 | 0 | 0 | 0 | 0
-Less Allowances Withdrawn (1:1) [MTons] | 0 | 0 | 0 | 0 | 0
-Less Allowances Withdrawn (n:1) [MTons] | 0 | 0 | 0 | 0 | 0
Total [MTons] | 0 | 0 | 0 | 0 | 0
TBtu Consumed | 0 | 0 | 0 | 0 | 0
Rate - [lb/MMBtu] | 0 | 0 | 0 | 0 | 0
TWh Generated | 0 | 0 | 0 | 0 | 0
TWh Generated Qualifying | 0 | 0 | 0 | 0 | 0
Rate - [lb/MWh] | 0 | 0 | 0 | 0 | 0
Constraint Shadow Price [US$/Ton] | 9482 | 11320 | 14780 | 11060 | 0
Constraint Name: Texas DFW lakeHubbard - NOx Rate Annual v3.1 Constraint #: 459
Constraint Type: Rate Limit [lb/MMBtu]
Run Year, Seasons Included: 2012 WINTER SUMMER
Run Year, Seasons Included: 2015 WINTER SUMMER
Run Year, Seasons Included: 2020 WINTER SUMMER
Run Year, Seasons Included: 2025 WINTER SUMMER
Run Year, Seasons Included: 2032 WINTER SUMMER
Time Base: Seasonal/Annual | 2012-2013 | 2014-2017 | 2018-2022 | 2023-2027 | 2028-2035
Standard - [lb/MMBtu] | 0.033 | 0.033 | 0.033 | 0.033 | 0.033
-Emissions at Affected Plants [MTons] | 0 | 0 | 0 | 0 | 0
-Less Allowances Purchased [MTons] NOX | 0 | 0 | 0 | 0 | 0
-Plus Allowances Sold [MTons] NOX | 0 | 0 | 0 | 0 | 0
-Plus Allowances Banked [MTons] | 0 | 0 | 0 | 0 | 0
-Less Allowances Withdrawn (1:1) [MTons] | 0 | 0 | 0 | 0 | 0
-Less Allowances Withdrawn (n:1) [MTons] | 0 | 0 | 0 | 0 | 0
Total [MTons] | 0 | 0 | 0 | 0 | 0
TBtu Consumed | 0 | 0 | 0 | 0 | 0
Rate - [lb/MMBtu] | 0 | 0 | 0 | 0 | 0
TWh Generated | 0 | 0 | 0 | 0 | 0
TWh Generated Qualifying | 0 | 0 | 0 | 0 | 0
Rate - [lb/MWh] | 0 | 0 | 0 | 0 | 0
Constraint Shadow Price [US$/Ton] | 86230 | 102900 | 13900 | 18720 | 0
Constraint Name: Texas DFW MountCreek Plant - NOx Rate Annual v3.1 Constraint #: 460
Constraint Type: Rate Limit [lb/MMBtu]
Run Year, Seasons Included: 2012 WINTER SUMMER
Run Year, Seasons Included: 2015 WINTER SUMMER
Run Year, Seasons Included: 2020 WINTER SUMMER
Run Year, Seasons Included: 2025 WINTER SUMMER
Run Year, Seasons Included: 2032 WINTER SUMMER
Time Base: Seasonal/Annual | 2012-2013 | 2014-2017 | 2018-2022 | 2023-2027 | 2028-2035
Standard - [lb/MMBtu] | 0.033 | 0.033 | 0.033 | 0.033 | 0.033
-Emissions at Affected Plants [MTons] | 0 | 0 | 0 | 0 | 0
-Less Allowances Purchased [MTons] NOX | 0 | 0 | 0 | 0 | 0
-Plus Allowances Sold [MTons] NOX | 0 | 0 | 0 | 0 | 0
-Plus Allowances Banked [MTons] | 0 | 0 | 0 | 0 | 0
-Less Allowances Withdrawn (1:1) [MTons] | 0 | 0 | 0 | 0 | 0
-Less Allowances Withdrawn (n:1) [MTons] | 0 | 0 | 0 | 0 | 0
Total [MTons] | 0 | 0 | 0 | 0 | 0
TBtu Consumed | 0 | 0 | 0 | 0 | 0
Rate - [lb/MMBtu] | 0 | 0 | 0 | 0 | 0
TWh Generated | 0 | 0 | 0 | 0 | 0
TWh Generated Qualifying | 0 | 0 | 0 | 0 | 0
Rate - [lb/MWh] | 0 | 0 | 0 | 0 | 0
Constraint Shadow Price [US$/Ton] | 98870 | 118000 | 0 | 0 | 0
Constraint Name: Texas DFW NorthLake - NOx Rate Annual v3.1 Constraint #: 461
Constraint Type: Rate Limit [lb/MMBtu]
Run Year, Seasons Included: 2012 WINTER SUMMER
Run Year, Seasons Included: 2015 WINTER SUMMER
Run Year, Seasons Included: 2020 WINTER SUMMER
Run Year, Seasons Included: 2025 WINTER SUMMER
Run Year, Seasons Included: 2032 WINTER SUMMER
Time Base: Seasonal/Annual | 2012-2013 | 2014-2017 | 2018-2022 | 2023-2027 | 2028-2035
Standard - [lb/MMBtu] | 0.033 | 0.033 | 0.033 | 0.033 | 0.033
-Emissions at Affected Plants [MTons] | 0.0717 | 0.0717 | 0.0717 | 0.0717 | 0.0717
-Less Allowances Purchased [MTons] NOX | 0 | 0 | 0 | 0 | 0
-Plus Allowances Sold [MTons] NOX | 0 | 0 | 0 | 0 | 0
-Plus Allowances Banked [MTons] | 0 | 0 | 0 | 0 | 0
-Less Allowances Withdrawn (1:1) [MTons] | 0 | 0 | 0 | 0 | 0
-Less Allowances Withdrawn (n:1) [MTons] | 0 | 0 | 0 | 0 | 0
Total [MTons] | 0.0717 | 0.0717 | 0.0717 | 0.0717 | 0.0717
TBtu Consumed | 4.345 | 4.345 | 4.345 | 4.345 | 4.345
Rate - [lb/MMBtu] | 0.033 | 0.033 | 0.033 | 0.033 | 0.033
TWh Generated | 0.4198 | 0.4198 | 0.4198 | 0.4198 | 0.4198
TWh Generated Qualifying | 0.4198 | 0.4198 | 0.4198 | 0.4198 | 0.4198
Rate - [lb/MWh] | 0 | 0 | 0 | 0 | 0
Constraint Shadow Price [US$/Ton] | 108200 | 113200 | 139700 | 128200 | 104400
Constraint Name: Texas DFW RayOlinger - NOx Rate Annual v3.1 Constraint #: 462
Constraint Type: Rate Limit [lb/MMBtu]
Run Year, Seasons Included: 2012 WINTER SUMMER
Run Year, Seasons Included: 2015 WINTER SUMMER
Run Year, Seasons Included: 2020 WINTER SUMMER
Run Year, Seasons Included: 2025 WINTER SUMMER
Run Year, Seasons Included: 2032 WINTER SUMMER
Time Base: Seasonal/Annual | 2012-2013 | 2014-2017 | 2018-2022 | 2023-2027 | 2028-2035
Standard - [lb/MMBtu] | 0.033 | 0.033 | 0.033 | 0.033 | 0.033
-Emissions at Affected Plants [MTons] | 0 | 0 | 0 | 0 | 0
-Less Allowances Purchased [MTons] NOX | 0 | 0 | 0 | 0 | 0
-Plus Allowances Sold [MTons] NOX | 0 | 0 | 0 | 0 | 0
-Plus Allowances Banked [MTons] | 0 | 0 | 0 | 0 | 0
-Less Allowances Withdrawn (1:1) [MTons] | 0 | 0 | 0 | 0 | 0
-Less Allowances Withdrawn (n:1) [MTons] | 0 | 0 | 0 | 0 | 0
Total [MTons] | 0 | 0 | 0 | 0 | 0
TBtu Consumed | 0 | 0 | 0 | 0 | 0
Rate - [lb/MMBtu] | 0 | 0 | 0 | 0 | 0
TWh Generated | 0 | 0 | 0 | 0 | 0
TWh Generated Qualifying | 0 | 0 | 0 | 0 | 0
Rate - [lb/MWh] | 0 | 0 | 0 | 0 | 0
Constraint Shadow Price [US$/Ton] | 4445 | 5305 | 0 | 0 | 0
Constraint Name: Texas DFW Spencer - NOx Rate Annual v3.1 Constraint #: 463
Constraint Type: Rate Limit [lb/MMBtu]
Run Year, Seasons Included: 2012 WINTER SUMMER
Run Year, Seasons Included: 2015 WINTER SUMMER
Run Year, Seasons Included: 2020 WINTER SUMMER
Run Year, Seasons Included: 2025 WINTER SUMMER
Run Year, Seasons Included: 2032 WINTER SUMMER
Time Base: Seasonal/Annual | 2012-2013 | 2014-2017 | 2018-2022 | 2023-2027 | 2028-2035
Standard - [lb/MMBtu] | 0.033 | 0.033 | 0.033 | 0.033 | 0.033
-Emissions at Affected Plants [MTons] | 0 | 0 | 0 | 0 | 0
-Less Allowances Purchased [MTons] NOX | 0 | 0 | 0 | 0 | 0
-Plus Allowances Sold [MTons] NOX | 0 | 0 | 0 | 0 | 0
-Plus Allowances Banked [MTons] | 0 | 0 | 0 | 0 | 0
-Less Allowances Withdrawn (1:1) [MTons] | 0 | 0 | 0 | 0 | 0
-Less Allowances Withdrawn (n:1) [MTons] | 0 | 0 | 0 | 0 | 0
Total [MTons] | 0 | 0 | 0 | 0 | 0
TBtu Consumed | 0 | 0 | 0 | 0 | 0
Rate - [lb/MMBtu] | 0 | 0 | 0 | 0 | 0
TWh Generated | 0 | 0 | 0 | 0 | 0
TWh Generated Qualifying | 0 | 0 | 0 | 0 | 0
Rate - [lb/MWh] | 0 | 0 | 0 | 0 | 0
Constraint Shadow Price [US$/Ton] | 52210 | 0 | 0 | 0 | 0
Constraint Name: Texas East - NOX Cap Annual v3.1 Constraint #: 464
Constraint Type: Rate Cap [MTons]
Run Year, Seasons Included: 2012 WINTER SUMMER
Run Year, Seasons Included: 2015 WINTER SUMMER
Run Year, Seasons Included: 2020 WINTER SUMMER
Run Year, Seasons Included: 2025 WINTER SUMMER
Run Year, Seasons Included: 2032 WINTER SUMMER
Time Base: Seasonal/Annual | 2012-2013 | 2014-2017 | 2018-2022 | 2023-2027 | 2028-2035
Standard - [MTon] | 84.8 | 84.8 | 84.8 | 84.8 | 84.8
-Emissions at Affected Plants [MTons] | 41.11 | 43.58 | 42.68 | 40.26 | 29.52
-Less Allowances Purchased [MTons] NOX | 0 | 0 | 0 | 0 | 0
-Plus Allowances Sold [MTons] NOX | 0 | 0 | 0 | 0 | 0
-Plus Allowances Banked [MTons] | 0 | 41.22 | 42.12 | 44.54 | 0
-Less Allowances Withdrawn (1:1) [MTons] | 0 | 0 | 0 | 0 | 0
-Less Allowances Withdrawn (n:1) [MTons] | 0 | 0 | 0 | 0 | 0
Total [MTons] | 41.11 | 84.8 | 84.8 | 84.8 | 29.52
TBtu Consumed | 720.7 | 745.5 | 732.6 | 709.9 | 537.3
Rate - [lb/MMBtu] | 0.1141 | 0.1169 | 0.1165 | 0.1134 | 0.1099
TWh Generated | 65.83 | 68 | 66.04 | 64.16 | 49.3
TWh Generated Qualifying | 65.83 | 68 | 66.04 | 64.16 | 49.3
Rate - [lb/MWh] | 0 | 0 | 0 | 0 | 0
Constraint Shadow Price [US$/Ton] | 0 | 0 | 0 | 0 | 0
Constraint Name: Texas East - SO2 Cap Annual v3.1 Constraint #: 465
Constraint Type: Rate Cap [MTons]
Run Year, Seasons Included: 2012 WINTER SUMMER
Run Year, Seasons Included: 2015 WINTER SUMMER
Run Year, Seasons Included: 2020 WINTER SUMMER
Run Year, Seasons Included: 2025 WINTER SUMMER
Run Year, Seasons Included: 2032 WINTER SUMMER
Time Base: Seasonal/Annual | 2012-2013 | 2014-2017 | 2018-2022 | 2023-2027 | 2028-2035
Standard - [MTon] | 273.9 | 273.9 | 273.9 | 273.9 | 273.9
-Emissions at Affected Plants [MTons] | 77.38 | 108.2 | 106.3 | 98.21 | 58.79
-Less Allowances Purchased [MTons] SO2 | 0 | 0 | 0 | 0 | 0
-Plus Allowances Sold [MTons] SO2 | 0 | 0 | 0 | 0 | 0
-Plus Allowances Banked [MTons] | 0 | 165.7 | 167.6 | 175.7 | 0
-Less Allowances Withdrawn (1:1) [MTons] | 0 | 0 | 0 | 0 | 0
-Less Allowances Withdrawn (n:1) [MTons] | 0 | 0 | 0 | 0 | 0
Total [MTons] | 77.38 | 274 | 274 | 273.9 | 58.79
TBtu Consumed | 446.1 | 476.8 | 473.5 | 439.8 | 321
Rate - [lb/MMBtu] | 0.3469 | 0.454 | 0.4492 | 0.4466 | 0.3663
TWh Generated | 40.18 | 42.85 | 41.76 | 38.74 | 28.71
TWh Generated Qualifying | 40.18 | 42.85 | 41.76 | 38.74 | 28.71
Rate - [lb/MWh] | 0 | 0 | 0 | 0 | 0
Constraint Shadow Price [US$/Ton] | 0 | 0 | 0 | 0 | 0
Constraint Name: Texas ECT Braunig - NOx Rate Annual v3.1 Constraint #: 466
Constraint Type: Rate Limit [lb/MMBtu]
Run Year, Seasons Included: 2012 WINTER SUMMER
Run Year, Seasons Included: 2015 WINTER SUMMER
Run Year, Seasons Included: 2020 WINTER SUMMER
Run Year, Seasons Included: 2025 WINTER SUMMER
Run Year, Seasons Included: 2032 WINTER SUMMER
Time Base: Seasonal/Annual | 2012-2013 | 2014-2017 | 2018-2022 | 2023-2027 | 2028-2035
Standard - [lb/MMBtu] | 0.14 | 0.14 | 0.14 | 0.14 | 0.14
-Emissions at Affected Plants [MTons] | 0 | 0 | 0 | 0 | 0
-Less Allowances Purchased [MTons] NOX | 0 | 0 | 0 | 0 | 0
-Plus Allowances Sold [MTons] NOX | 0 | 0 | 0 | 0 | 0
-Plus Allowances Banked [MTons] | 0 | 0 | 0 | 0 | 0
-Less Allowances Withdrawn (1:1) [MTons] | 0 | 0 | 0 | 0 | 0
-Less Allowances Withdrawn (n:1) [MTons] | 0 | 0 | 0 | 0 | 0
Total [MTons] | 0 | 0 | 0 | 0 | 0
TBtu Consumed | 0 | 0 | 0 | 0 | 0
Rate - [lb/MMBtu] | 0 | 0 | 0 | 0 | 0
TWh Generated | 0 | 0 | 0 | 0 | 0
TWh Generated Qualifying | 0 | 0 | 0 | 0 | 0
Rate - [lb/MWh] | 0 | 0 | 0 | 0 | 0
Constraint Shadow Price [US$/Ton] | 13310 | 11250 | 6009 | 8094 | 0
Constraint Name: Texas ECT KnoxLee - NOx Rate Annual v3.1 Constraint #: 467
Constraint Type: Rate Limit [lb/MMBtu]
Run Year, Seasons Included: 2012 WINTER SUMMER
Run Year, Seasons Included: 2015 WINTER SUMMER
Run Year, Seasons Included: 2020 WINTER SUMMER
Run Year, Seasons Included: 2025 WINTER SUMMER
Run Year, Seasons Included: 2032 WINTER SUMMER
Time Base: Seasonal/Annual | 2012-2013 | 2014-2017 | 2018-2022 | 2023-2027 | 2028-2035
Standard - [lb/MMBtu] | 0.14 | 0.14 | 0.14 | 0.14 | 0.14
-Emissions at Affected Plants [MTons] | 0 | 0 | 0 | 0 | 0
-Less Allowances Purchased [MTons] NOX | 0 | 0 | 0 | 0 | 0
-Plus Allowances Sold [MTons] NOX | 0 | 0 | 0 | 0 | 0
-Plus Allowances Banked [MTons] | 0 | 0 | 0 | 0 | 0
-Less Allowances Withdrawn (1:1) [MTons] | 0 | 0 | 0 | 0 | 0
-Less Allowances Withdrawn (n:1) [MTons] | 0 | 0 | 0 | 0 | 0
Total [MTons] | 0 | 0 | 0 | 0 | 0
TBtu Consumed | 0 | 0 | 0 | 0 | 0
Rate - [lb/MMBtu] | 0 | 0 | 0 | 0 | 0
TWh Generated | 0 | 0 | 0 | 0 | 0
TWh Generated Qualifying | 0 | 0 | 0 | 0 | 0
Rate - [lb/MWh] | 0 | 0 | 0 | 0 | 0
Constraint Shadow Price [US$/Ton] | 6673 | 5797 | 7570 | 10200 | 0
Constraint Name: Texas ECT LakeCreek - NOx Rate Annual v3.1 Constraint #: 468
Constraint Type: Rate Limit [lb/MMBtu]
Run Year, Seasons Included: 2012 WINTER SUMMER
Run Year, Seasons Included: 2015 WINTER SUMMER
Run Year, Seasons Included: 2020 WINTER SUMMER
Run Year, Seasons Included: 2025 WINTER SUMMER
Run Year, Seasons Included: 2032 WINTER SUMMER
Time Base: Seasonal/Annual | 2012-2013 | 2014-2017 | 2018-2022 | 2023-2027 | 2028-2035
Standard - [lb/MMBtu] | 0.14 | 0.14 | 0.14 | 0.14 | 0.14
-Emissions at Affected Plants [MTons] | 0 | 0 | 0 | 0 | 0
-Less Allowances Purchased [MTons] NOX | 0 | 0 | 0 | 0 | 0
-Plus Allowances Sold [MTons] NOX | 0 | 0 | 0 | 0 | 0
-Plus Allowances Banked [MTons] | 0 | 0 | 0 | 0 | 0
-Less Allowances Withdrawn (1:1) [MTons] | 0 | 0 | 0 | 0 | 0
-Less Allowances Withdrawn (n:1) [MTons] | 0 | 0 | 0 | 0 | 0
Total [MTons] | 0 | 0 | 0 | 0 | 0
TBtu Consumed | 0 | 0 | 0 | 0 | 0
Rate - [lb/MMBtu] | 0 | 0 | 0 | 0 | 0
TWh Generated | 0 | 0 | 0 | 0 | 0
TWh Generated Qualifying | 0 | 0 | 0 | 0 | 0
Rate - [lb/MWh] | 0 | 0 | 0 | 0 | 0
Constraint Shadow Price [US$/Ton] | 12090 | 7429 | 3437 | 4630 | 0
Constraint Name: Texas ECT LeonCreek - NOx Rate Annual v3.1 Constraint #: 469
Constraint Type: Rate Limit [lb/MMBtu]
Run Year, Seasons Included: 2012 WINTER SUMMER
Run Year, Seasons Included: 2015 WINTER SUMMER
Run Year, Seasons Included: 2020 WINTER SUMMER
Run Year, Seasons Included: 2025 WINTER SUMMER
Run Year, Seasons Included: 2032 WINTER SUMMER
Time Base: Seasonal/Annual | 2012-2013 | 2014-2017 | 2018-2022 | 2023-2027 | 2028-2035
Standard - [lb/MMBtu] | 0.14 | 0.14 | 0.14 | 0.14 | 0.14
-Emissions at Affected Plants [MTons] | 0 | 0 | 0 | 0 | 0
-Less Allowances Purchased [MTons] NOX | 0 | 0 | 0 | 0 | 0
-Plus Allowances Sold [MTons] NOX | 0 | 0 | 0 | 0 | 0
-Plus Allowances Banked [MTons] | 0 | 0 | 0 | 0 | 0
-Less Allowances Withdrawn (1:1) [MTons] | 0 | 0 | 0 | 0 | 0
-Less Allowances Withdrawn (n:1) [MTons] | 0 | 0 | 0 | 0 | 0
Total [MTons] | 0 | 0 | 0 | 0 | 0
TBtu Consumed | 0 | 0 | 0 | 0 | 0
Rate - [lb/MMBtu] | 0 | 0 | 0 | 0 | 0
TWh Generated | 0 | 0 | 0 | 0 | 0
TWh Generated Qualifying | 0 | 0 | 0 | 0 | 0
Rate - [lb/MWh] | 0 | 0 | 0 | 0 | 0
Constraint Shadow Price [US$/Ton] | 8718 | 9953 | 0 | 0 | 0
Constraint Name: Texas ECT Limestone - NOx Rate Annual v3.1 Constraint #: 470
Constraint Type: Rate Limit [lb/MMBtu]
Run Year, Seasons Included: 2012 WINTER SUMMER
Run Year, Seasons Included: 2015 WINTER SUMMER
Run Year, Seasons Included: 2020 WINTER SUMMER
Run Year, Seasons Included: 2025 WINTER SUMMER
Run Year, Seasons Included: 2032 WINTER SUMMER
Time Base: Seasonal/Annual | 2012-2013 | 2014-2017 | 2018-2022 | 2023-2027 | 2028-2035
Standard - [lb/MMBtu] | 0.165 | 0.165 | 0.165 | 0.165 | 0.165
-Emissions at Affected Plants [MTons] | 10.67 | 10.67 | 10.66 | 10.66 | 9.316
-Less Allowances Purchased [MTons] NOX | 0 | 0 | 0 | 0 | 0
-Plus Allowances Sold [MTons] NOX | 0 | 0 | 0 | 0 | 0
-Plus Allowances Banked [MTons] | 0 | 0 | 0 | 0.007022 | 0
-Less Allowances Withdrawn (1:1) [MTons] | 0 | 0 | 0 | 0 | 0
-Less Allowances Withdrawn (n:1) [MTons] | 0 | 0 | 0 | 0 | 0
Total [MTons] | 10.67 | 10.67 | 10.66 | 10.67 | 9.316
TBtu Consumed | 129.3 | 129.3 | 129.4 | 129.4 | 113
Rate - [lb/MMBtu] | 0.165 | 0.165 | 0.1649 | 0.1649 | 0.1649
TWh Generated | 12.76 | 12.76 | 12.76 | 12.76 | 11.15
TWh Generated Qualifying | 12.76 | 12.76 | 12.76 | 12.76 | 11.15
Rate - [lb/MWh] | 0 | 0 | 0 | 0 | 0
Constraint Shadow Price [US$/Ton] | 13150 | 8258 | 0 | 0 | 0
Constraint Name: Texas ECT MartinLake - NOx Rate Annual v3.1 Constraint #: 471
Constraint Type: Rate Limit [lb/MMBtu]
Run Year, Seasons Included: 2012 WINTER SUMMER
Run Year, Seasons Included: 2015 WINTER SUMMER
Run Year, Seasons Included: 2020 WINTER SUMMER
Run Year, Seasons Included: 2025 WINTER SUMMER
Run Year, Seasons Included: 2032 WINTER SUMMER
Time Base: Seasonal/Annual | 2012-2013 | 2014-2017 | 2018-2022 | 2023-2027 | 2028-2035
Standard - [lb/MMBtu] | 0.165 | 0.165 | 0.165 | 0.165 | 0.165
-Emissions at Affected Plants [MTons] | 5.134 | 5.134 | 5.13 | 4.984 | 2.347
-Less Allowances Purchased [MTons] NOX | 0 | 0 | 0 | 0 | 0
-Plus Allowances Sold [MTons] NOX | 0 | 0 | 0 | 0 | 0
-Plus Allowances Banked [MTons] | 0 | 0 | 0 | 0 | 0
-Less Allowances Withdrawn (1:1) [MTons] | 0 | 0 | 0 | 0 | 0
-Less Allowances Withdrawn (n:1) [MTons] | 0 | 0 | 0 | 0 | 0
Total [MTons] | 5.134 | 5.134 | 5.13 | 4.984 | 2.347
TBtu Consumed | 62.23 | 62.23 | 62.18 | 60.42 | 28.44
Rate - [lb/MMBtu] | 0.165 | 0.165 | 0.165 | 0.165 | 0.165
TWh Generated | 5.547 | 5.547 | 4.789 | 4.632 | 2.347
TWh Generated Qualifying | 5.547 | 5.547 | 4.789 | 4.632 | 2.347
Rate - [lb/MWh] | 0 | 0 | 0 | 0 | 0
Constraint Shadow Price [US$/Ton] | 6059 | 6175 | 8064 | 3280 | 891.4
Constraint Name: Texas ECT Monticello - NOx Rate Annual v3.1 Constraint #: 472
Constraint Type: Rate Limit [lb/MMBtu]
Run Year, Seasons Included: 2012 WINTER SUMMER
Run Year, Seasons Included: 2015 WINTER SUMMER
Run Year, Seasons Included: 2020 WINTER SUMMER
Run Year, Seasons Included: 2025 WINTER SUMMER
Run Year, Seasons Included: 2032 WINTER SUMMER
Time Base: Seasonal/Annual | 2012-2013 | 2014-2017 | 2018-2022 | 2023-2027 | 2028-2035
Standard - [lb/MMBtu] | 0.165 | 0.165 | 0.165 | 0.165 | 0.165
-Emissions at Affected Plants [MTons] | 5.153 | 5.153 | 4.845 | 4.495 | 4.139
-Less Allowances Purchased [MTons] NOX | 0 | 0 | 0 | 0 | 0
-Plus Allowances Sold [MTons] NOX | 0 | 0 | 0 | 0 | 0
-Plus Allowances Banked [MTons] | 0 | 0 | 0.003954 | 0.01319 | 0
-Less Allowances Withdrawn (1:1) [MTons] | 0 | 0 | 0 | 0 | 0
-Less Allowances Withdrawn (n:1) [MTons] | 0 | 0 | 0 | 0 | -0.01072
Total [MTons] | 5.153 | 5.153 | 4.849 | 4.508 | 4.129
TBtu Consumed | 62.46 | 62.46 | 58.77 | 54.64 | 50.04
Rate - [lb/MMBtu] | 0.165 | 0.165 | 0.1649 | 0.1645 | 0.1654
TWh Generated | 5.547 | 5.547 | 5.212 | 4.845 | 4.438
TWh Generated Qualifying | 5.547 | 5.547 | 5.212 | 4.845 | 4.438
Rate - [lb/MWh] | 0 | 0 | 0 | 0 | 0
Constraint Shadow Price [US$/Ton] | 10890 | 7849 | 549.1 | 739.6 | 1083
Constraint Name: Texas ECT OWSummers - NOx Rate Annual v3.1 Constraint #: 473
Constraint Type: Rate Limit [lb/MMBtu]
Run Year, Seasons Included: 2012 WINTER SUMMER
Run Year, Seasons Included: 2015 WINTER SUMMER
Run Year, Seasons Included: 2020 WINTER SUMMER
Run Year, Seasons Included: 2025 WINTER SUMMER
Run Year, Seasons Included: 2032 WINTER SUMMER
Time Base: Seasonal/Annual | 2012-2013 | 2014-2017 | 2018-2022 | 2023-2027 | 2028-2035
Standard - [lb/MMBtu] | 0.14 | 0.14 | 0.14 | 0.14 | 0.14
-Emissions at Affected Plants [MTons] | 0.396 | 0.396 | 0.396 | 0.396 | 0
-Less Allowances Purchased [MTons] NOX | 0 | 0 | 0 | 0 | 0
-Plus Allowances Sold [MTons] NOX | 0 | 0 | 0 | 0 | 0
-Plus Allowances Banked [MTons] | 0 | 0 | 0 | 0 | 0
-Less Allowances Withdrawn (1:1) [MTons] | 0 | 0 | 0 | 0 | 0
-Less Allowances Withdrawn (n:1) [MTons] | 0 | 0 | 0 | 0 | 0
Total [MTons] | 0.396 | 0.396 | 0.396 | 0.396 | 0
TBtu Consumed | 5.657 | 5.657 | 5.657 | 5.657 | 0
Rate - [lb/MMBtu] | 0.14 | 0.14 | 0.14 | 0.14 | 0
TWh Generated | 0.5058 | 0.5058 | 0.5058 | 0.5058 | 0
TWh Generated Qualifying | 0.5058 | 0.5058 | 0.5058 | 0.5058 | 0
Rate - [lb/MWh] | 0 | 0 | 0 | 0 | 0
Constraint Shadow Price [US$/Ton] | 29740 | 6764 | 8832 | 831.8 | 1218
Constraint Name: Texas ECT Pirkey - NOx Rate Annual v3.1 Constraint #: 474
Constraint Type: Rate Limit [lb/MMBtu]
Run Year, Seasons Included: 2012 WINTER SUMMER
Run Year, Seasons Included: 2015 WINTER SUMMER
Run Year, Seasons Included: 2020 WINTER SUMMER
Run Year, Seasons Included: 2025 WINTER SUMMER
Run Year, Seasons Included: 2032 WINTER SUMMER
Time Base: Seasonal/Annual | 2012-2013 | 2014-2017 | 2018-2022 | 2023-2027 | 2028-2035
Standard - [lb/MMBtu] | 0.165 | 0.165 | 0.165 | 0.165 | 0.165
-Emissions at Affected Plants [MTons] | 4.404 | 4.404 | 4.387 | 3.998 | 3.832
-Less Allowances Purchased [MTons] NOX | 0 | 0 | 0 | 0 | 0
-Plus Allowances Sold [MTons] NOX | 0 | 0 | 0 | 0 | 0
-Plus Allowances Banked [MTons] | 0 | 0 | 0 | 0.03185 | 0
-Less Allowances Withdrawn (1:1) [MTons] | 0 | 0 | 0 | 0 | 0
-Less Allowances Withdrawn (n:1) [MTons] | 0 | 0 | 0 | 0 | 0
Total [MTons] | 4.404 | 4.404 | 4.387 | 4.03 | 3.832
TBtu Consumed | 53.39 | 53.39 | 53.61 | 48.85 | 46.83
Rate - [lb/MMBtu] | 0.165 | 0.165 | 0.1637 | 0.1637 | 0.1637
TWh Generated | 4.992 | 4.992 | 4.992 | 4.549 | 4.361
TWh Generated Qualifying | 4.992 | 4.992 | 4.992 | 4.549 | 4.361
Rate - [lb/MWh] | 0 | 0 | 0 | 0 | 0
Constraint Shadow Price [US$/Ton] | 30380 | 3247 | 0 | 0 | 0
Constraint Name: Texas ECT PowerLane - NOx Rate Annual v3.1 Constraint #: 475
Constraint Type: Rate Limit [lb/MMBtu]
Run Year, Seasons Included: 2012 WINTER SUMMER
Run Year, Seasons Included: 2015 WINTER SUMMER
Run Year, Seasons Included: 2020 WINTER SUMMER
Run Year, Seasons Included: 2025 WINTER SUMMER
Run Year, Seasons Included: 2032 WINTER SUMMER
Time Base: Seasonal/Annual | 2012-2013 | 2014-2017 | 2018-2022 | 2023-2027 | 2028-2035
Standard - [lb/MMBtu] | 0.14 | 0.14 | 0.14 | 0.14 | 0.14
-Emissions at Affected Plants [MTons] | 0 | 0 | 0 | 0 | 0
-Less Allowances Purchased [MTons] NOX | 0 | 0 | 0 | 0 | 0
-Plus Allowances Sold [MTons] NOX | 0 | 0 | 0 | 0 | 0
-Plus Allowances Banked [MTons] | 0 | 0 | 0 | 0 | 0
-Less Allowances Withdrawn (1:1) [MTons] | 0 | 0 | 0 | 0 | 0
-Less Allowances Withdrawn (n:1) [MTons] | 0 | 0 | 0 | 0 | 0
Total [MTons] | 0 | 0 | 0 | 0 | 0
TBtu Consumed | 0 | 0 | 0 | 0 | 0
Rate - [lb/MMBtu] | 0 | 0 | 0 | 0 | 0
TWh Generated | 0 | 0 | 0 | 0 | 0
TWh Generated Qualifying | 0 | 0 | 0 | 0 | 0
Rate - [lb/MWh] | 0 | 0 | 0 | 0 | 0
Constraint Shadow Price [US$/Ton] | 0 | 0 | 0 | 0 | 0
Constraint Name: Texas ECT Sandow4 - NOx Rate Annual v3.1 Constraint #: 476
Constraint Type: Rate Limit [lb/MMBtu]
Run Year, Seasons Included: 2012 WINTER SUMMER
Run Year, Seasons Included: 2015 WINTER SUMMER
Run Year, Seasons Included: 2020 WINTER SUMMER
Run Year, Seasons Included: 2025 WINTER SUMMER
Run Year, Seasons Included: 2032 WINTER SUMMER
Time Base: Seasonal/Annual | 2012-2013 | 2014-2017 | 2018-2022 | 2023-2027 | 2028-2035
Standard - [lb/MMBtu] | 0.165 | 0.165 | 0.165 | 0.165 | 0.165
-Emissions at Affected Plants [MTons] | 1.242 | 3.778 | 3.778 | 3.3 | 1.139
-Less Allowances Purchased [MTons] NOX | 0 | 0 | 0 | 0 | 0
-Plus Allowances Sold [MTons] NOX | 0 | 0 | 0 | 0 | 0
-Plus Allowances Banked [MTons] | 0 | 0 | 0 | 0 | 0
-Less Allowances Withdrawn (1:1) [MTons] | 0 | 0 | 0 | 0 | 0
-Less Allowances Withdrawn (n:1) [MTons] | 0 | 0 | 0 | 0 | 0
Total [MTons] | 1.242 | 3.778 | 3.778 | 3.3 | 1.139
TBtu Consumed | 15.06 | 45.79 | 45.79 | 40 | 13.81
Rate - [lb/MMBtu] | 0.165 | 0.165 | 0.165 | 0.165 | 0.165
TWh Generated | 1.311 | 3.986 | 3.986 | 3.482 | 1.202
TWh Generated Qualifying | 1.311 | 3.986 | 3.986 | 3.482 | 1.202
Rate - [lb/MWh] | 0 | 0 | 0 | 0 | 0
Constraint Shadow Price [US$/Ton] | 1466 | 1333 | 1367 | 1414 | 1525
Constraint Name: Texas ECT SanMiguel - NOx Rate Annual v3.1 Constraint #: 477
Constraint Type: Rate Limit [lb/MMBtu]
Run Year, Seasons Included: 2012 WINTER SUMMER
Run Year, Seasons Included: 2015 WINTER SUMMER
Run Year, Seasons Included: 2020 WINTER SUMMER
Run Year, Seasons Included: 2025 WINTER SUMMER
Run Year, Seasons Included: 2032 WINTER SUMMER
Time Base: Seasonal/Annual | 2012-2013 | 2014-2017 | 2018-2022 | 2023-2027 | 2028-2035
Standard - [lb/MMBtu] | 0.165 | 0.165 | 0.165 | 0.165 | 0.165
-Emissions at Affected Plants [MTons] | 0.7948 | 2.803 | 2.803 | 2.649 | 0.6972
-Less Allowances Purchased [MTons] NOX | 0 | 0 | 0 | 0 | 0
-Plus Allowances Sold [MTons] NOX | 0 | 0 | 0 | 0 | 0
-Plus Allowances Banked [MTons] | 0 | 0 | 0 | 0 | 0
-Less Allowances Withdrawn (1:1) [MTons] | 0 | 0 | 0 | 0 | 0
-Less Allowances Withdrawn (n:1) [MTons] | 0 | 0 | 0 | 0 | 0
Total [MTons] | 0.7948 | 2.803 | 2.803 | 2.649 | 0.6972
TBtu Consumed | 9.633 | 33.98 | 33.98 | 32.1 | 8.451
Rate - [lb/MMBtu] | 0.165 | 0.165 | 0.165 | 0.165 | 0.165
TWh Generated | 0.8233 | 2.904 | 2.904 | 2.744 | 0.7223
TWh Generated Qualifying | 0.8233 | 2.904 | 2.904 | 2.744 | 0.7223
Rate - [lb/MWh] | 0 | 0 | 0 | 0 | 0
Constraint Shadow Price [US$/Ton] | 6375 | 7609 | 6404 | 1036 | 1517
Constraint Name: Texas ECT StrykerCreek - NOx Rate Annual v3.1 Constraint #: 478
Constraint Type: Rate Limit [lb/MMBtu]
Run Year, Seasons Included: 2012 WINTER SUMMER
Run Year, Seasons Included: 2015 WINTER SUMMER
Run Year, Seasons Included: 2020 WINTER SUMMER
Run Year, Seasons Included: 2025 WINTER SUMMER
Run Year, Seasons Included: 2032 WINTER SUMMER
Time Base: Seasonal/Annual | 2012-2013 | 2014-2017 | 2018-2022 | 2023-2027 | 2028-2035
Standard - [lb/MMBtu] | 0.14 | 0.14 | 0.14 | 0.14 | 0.14
-Emissions at Affected Plants [MTons] | 0 | 0 | 0 | 0 | 0
-Less Allowances Purchased [MTons] NOX | 0 | 0 | 0 | 0 | 0
-Plus Allowances Sold [MTons] NOX | 0 | 0 | 0 | 0 | 0
-Plus Allowances Banked [MTons] | 0 | 0 | 0 | 0 | 0
-Less Allowances Withdrawn (1:1) [MTons] | 0 | 0 | 0 | 0 | 0
-Less Allowances Withdrawn (n:1) [MTons] | 0 | 0 | 0 | 0 | 0
Total [MTons] | 0 | 0 | 0 | 0 | 0
TBtu Consumed | 0 | 0 | 0 | 0 | 0
Rate - [lb/MMBtu] | 0 | 0 | 0 | 0 | 0
TWh Generated | 0 | 0 | 0 | 0 | 0
TWh Generated Qualifying | 0 | 0 | 0 | 0 | 0
Rate - [lb/MWh] | 0 | 0 | 0 | 0 | 0
Constraint Shadow Price [US$/Ton] | 12610 | 15050 | 0 | 0 | 0
Constraint Name: Texas ECT TradingHouse - NOx Rate Annual v3.1 Constraint #: 479
Constraint Type: Rate Limit [lb/MMBtu]
Run Year, Seasons Included: 2012 WINTER SUMMER
Run Year, Seasons Included: 2015 WINTER SUMMER
Run Year, Seasons Included: 2020 WINTER SUMMER
Run Year, Seasons Included: 2025 WINTER SUMMER
Run Year, Seasons Included: 2032 WINTER SUMMER
Time Base: Seasonal/Annual | 2012-2013 | 2014-2017 | 2018-2022 | 2023-2027 | 2028-2035
Standard - [lb/MMBtu] | 0.14 | 0.14 | 0.14 | 0.14 | 0.14
-Emissions at Affected Plants [MTons] | 0 | 0 | 0 | 0 | 0
-Less Allowances Purchased [MTons] NOX | 0 | 0 | 0 | 0 | 0
-Plus Allowances Sold [MTons] NOX | 0 | 0 | 0 | 0 | 0
-Plus Allowances Banked [MTons] | 0 | 0 | 0 | 0 | 0
-Less Allowances Withdrawn (1:1) [MTons] | 0 | 0 | 0 | 0 | 0
-Less Allowances Withdrawn (n:1) [MTons] | 0 | 0 | 0 | 0 | 0
Total [MTons] | 0 | 0 | 0 | 0 | 0
TBtu Consumed | 0 | 0 | 0 | 0 | 0
Rate - [lb/MMBtu] | 0 | 0 | 0 | 0 | 0
TWh Generated | 0 | 0 | 0 | 0 | 0
TWh Generated Qualifying | 0 | 0 | 0 | 0 | 0
Rate - [lb/MWh] | 0 | 0 | 0 | 0 | 0
Constraint Shadow Price [US$/Ton] | 1288 | 1538 | 2008 | 2705 | 0
Constraint Name: Texas ECT Trinidad - NOx Rate Annual v3.1 Constraint #: 480
Constraint Type: Rate Limit [lb/MMBtu]
Run Year, Seasons Included: 2012 WINTER SUMMER
Run Year, Seasons Included: 2015 WINTER SUMMER
Run Year, Seasons Included: 2020 WINTER SUMMER
Run Year, Seasons Included: 2025 WINTER SUMMER
Run Year, Seasons Included: 2032 WINTER SUMMER
Time Base: Seasonal/Annual | 2012-2013 | 2014-2017 | 2018-2022 | 2023-2027 | 2028-2035
Standard - [lb/MMBtu] | 0.14 | 0.14 | 0.14 | 0.14 | 0.14
-Emissions at Affected Plants [MTons] | 0 | 0 | 0 | 0 | 0
-Less Allowances Purchased [MTons] NOX | 0 | 0 | 0 | 0 | 0
-Plus Allowances Sold [MTons] NOX | 0 | 0 | 0 | 0 | 0
-Plus Allowances Banked [MTons] | 0 | 0 | 0 | 0 | 0
-Less Allowances Withdrawn (1:1) [MTons] | 0 | 0 | 0 | 0 | 0
-Less Allowances Withdrawn (n:1) [MTons] | 0 | 0 | 0 | 0 | 0
Total [MTons] | 0 | 0 | 0 | 0 | 0
TBtu Consumed | 0 | 0 | 0 | 0 | 0
Rate - [lb/MMBtu] | 0 | 0 | 0 | 0 | 0
TWh Generated | 0 | 0 | 0 | 0 | 0
TWh Generated Qualifying | 0 | 0 | 0 | 0 | 0
Rate - [lb/MWh] | 0 | 0 | 0 | 0 | 0
Constraint Shadow Price [US$/Ton] | 12200 | 10100 | 0 | 0 | 0
Constraint Name: Texas ECT Valley - NOx Rate Annual v3.1 Constraint #: 481
Constraint Type: Rate Limit [lb/MMBtu]
Run Year, Seasons Included: 2012 WINTER SUMMER
Run Year, Seasons Included: 2015 WINTER SUMMER
Run Year, Seasons Included: 2020 WINTER SUMMER
Run Year, Seasons Included: 2025 WINTER SUMMER
Run Year, Seasons Included: 2032 WINTER SUMMER
Time Base: Seasonal/Annual | 2012-2013 | 2014-2017 | 2018-2022 | 2023-2027 | 2028-2035
Standard - [lb/MMBtu] | 0.14 | 0.14 | 0.14 | 0.14 | 0.14
-Emissions at Affected Plants [MTons] | 0 | 0 | 0 | 0 | 0
-Less Allowances Purchased [MTons] NOX | 0 | 0 | 0 | 0 | 0
-Plus Allowances Sold [MTons] NOX | 0 | 0 | 0 | 0 | 0
-Plus Allowances Banked [MTons] | 0 | 0 | 0 | 0 | 0
-Less Allowances Withdrawn (1:1) [MTons] | 0 | 0 | 0 | 0 | 0
-Less Allowances Withdrawn (n:1) [MTons] | 0 | 0 | 0 | 0 | 0
Total [MTons] | 0 | 0 | 0 | 0 | 0
TBtu Consumed | 0 | 0 | 0 | 0 | 0
Rate - [lb/MMBtu] | 0 | 0 | 0 | 0 | 0
TWh Generated | 0 | 0 | 0 | 0 | 0
TWh Generated Qualifying | 0 | 0 | 0 | 0 | 0
Rate - [lb/MWh] | 0 | 0 | 0 | 0 | 0
Constraint Shadow Price [US$/Ton] | 262500 | 274000 | 336300 | 308900 | 256400
Constraint Name: Texas ECT WB Tuttle - NOx Rate Annual v3.1 Constraint #: 482
Constraint Type: Rate Limit [lb/MMBtu]
Run Year, Seasons Included: 2012 WINTER SUMMER
Run Year, Seasons Included: 2015 WINTER SUMMER
Run Year, Seasons Included: 2020 WINTER SUMMER
Run Year, Seasons Included: 2025 WINTER SUMMER
Run Year, Seasons Included: 2032 WINTER SUMMER
Time Base: Seasonal/Annual | 2012-2013 | 2014-2017 | 2018-2022 | 2023-2027 | 2028-2035
Standard - [lb/MMBtu] | 0.14 | 0.14 | 0.14 | 0.14 | 0.14
-Emissions at Affected Plants [MTons] | 0 | 0 | 0 | 0 | 0
-Less Allowances Purchased [MTons] NOX | 0 | 0 | 0 | 0 | 0
-Plus Allowances Sold [MTons] NOX | 0 | 0 | 0 | 0 | 0
-Plus Allowances Banked [MTons] | 0 | 0 | 0 | 0 | 0
-Less Allowances Withdrawn (1:1) [MTons] | 0 | 0 | 0 | 0 | 0
-Less Allowances Withdrawn (n:1) [MTons] | 0 | 0 | 0 | 0 | 0
Total [MTons] | 0 | 0 | 0 | 0 | 0
TBtu Consumed | 0 | 0 | 0 | 0 | 0
Rate - [lb/MMBtu] | 0 | 0 | 0 | 0 | 0
TWh Generated | 0 | 0 | 0 | 0 | 0
TWh Generated Qualifying | 0 | 0 | 0 | 0 | 0
Rate - [lb/MWh] | 0 | 0 | 0 | 0 | 0
Constraint Shadow Price [US$/Ton] | 359600 | 375400 | 461000 | 423400 | 350900
Constraint Name: Texas ECT Welsh - NOx Rate Annual v3.1 Constraint #: 483
Constraint Type: Rate Limit [lb/MMBtu]
Run Year, Seasons Included: 2012 WINTER SUMMER
Run Year, Seasons Included: 2015 WINTER SUMMER
Run Year, Seasons Included: 2020 WINTER SUMMER
Run Year, Seasons Included: 2025 WINTER SUMMER
Run Year, Seasons Included: 2032 WINTER SUMMER
Time Base: Seasonal/Annual | 2012-2013 | 2014-2017 | 2018-2022 | 2023-2027 | 2028-2035
Standard - [lb/MMBtu] | 0.165 | 0.165 | 0.165 | 0.165 | 0.165
-Emissions at Affected Plants [MTons] | 10.07 | 10.07 | 10.05 | 8.782 | 8.782
-Less Allowances Purchased [MTons] NOX | 0 | 0 | 0 | 0 | 0
-Plus Allowances Sold [MTons] NOX | 0 | 0 | 0 | 0 | 0
-Plus Allowances Banked [MTons] | 0 | 0 | 0 | 0.03063 | 0
-Less Allowances Withdrawn (1:1) [MTons] | 0 | 0 | 0 | 0 | 0
-Less Allowances Withdrawn (n:1) [MTons] | 0 | 0 | 0 | 0 | 0
Total [MTons] | 10.07 | 10.07 | 10.05 | 8.812 | 8.782
TBtu Consumed | 122.1 | 122.1 | 122.3 | 106.8 | 106.8
Rate - [lb/MMBtu] | 0.165 | 0.165 | 0.1644 | 0.1644 | 0.1644
TWh Generated | 11.59 | 11.59 | 11.59 | 10.12 | 10.12
TWh Generated Qualifying | 11.59 | 11.59 | 11.59 | 10.12 | 10.12
Rate - [lb/MWh] | 0 | 0 | 0 | 0 | 0
Constraint Shadow Price [US$/Ton] | 20070 | 7632 | 0 | 0 | 0
Constraint Name: Texas ECT Wilkes - NOx Rate Annual v3.1 Constraint #: 484
Constraint Type: Rate Limit [lb/MMBtu]
Run Year, Seasons Included: 2012 WINTER SUMMER
Run Year, Seasons Included: 2015 WINTER SUMMER
Run Year, Seasons Included: 2020 WINTER SUMMER
Run Year, Seasons Included: 2025 WINTER SUMMER
Run Year, Seasons Included: 2032 WINTER SUMMER
Time Base: Seasonal/Annual | 2012-2013 | 2014-2017 | 2018-2022 | 2023-2027 | 2028-2035
Standard - [lb/MMBtu] | 0.14 | 0.14 | 0.14 | 0.14 | 0.14
-Emissions at Affected Plants [MTons] | 0 | 0 | 0 | 0 | 0
-Less Allowances Purchased [MTons] NOX | 0 | 0 | 0 | 0 | 0
-Plus Allowances Sold [MTons] NOX | 0 | 0 | 0 | 0 | 0
-Plus Allowances Banked [MTons] | 0 | 0 | 0 | 0 | 0
-Less Allowances Withdrawn (1:1) [MTons] | 0 | 0 | 0 | 0 | 0
-Less Allowances Withdrawn (n:1) [MTons] | 0 | 0 | 0 | 0 | 0
Total [MTons] | 0 | 0 | 0 | 0 | 0
TBtu Consumed | 0 | 0 | 0 | 0 | 0
Rate - [lb/MMBtu] | 0 | 0 | 0 | 0 | 0
TWh Generated | 0 | 0 | 0 | 0 | 0
TWh Generated Qualifying | 0 | 0 | 0 | 0 | 0
Rate - [lb/MWh] | 0 | 0 | 0 | 0 | 0
Constraint Shadow Price [US$/Ton] | 0 | 0 | 0 | 0 | 0
Constraint Name: Texas El Paso - NOX Cap Annual v3.1 Constraint #: 485
Constraint Type: Rate Cap [MTons]
Run Year, Seasons Included: 2012 WINTER SUMMER
Run Year, Seasons Included: 2015 WINTER SUMMER
Run Year, Seasons Included: 2020 WINTER SUMMER
Run Year, Seasons Included: 2025 WINTER SUMMER
Run Year, Seasons Included: 2032 WINTER SUMMER
Time Base: Seasonal/Annual | 2012-2013 | 2014-2017 | 2018-2022 | 2023-2027 | 2028-2035
Standard - [MTon] | 1.06 | 1.06 | 1.06 | 1.06 | 1.06
-Emissions at Affected Plants [MTons] | 0.038 | 0.038 | 0.038 | 0.038 | 0.038
-Less Allowances Purchased [MTons] NOX | 0 | 0 | 0 | 0 | 0
-Plus Allowances Sold [MTons] NOX | 0 | 0 | 0 | 0 | 0
-Plus Allowances Banked [MTons] | 0 | 1.022 | 1.022 | 1.022 | 0
-Less Allowances Withdrawn (1:1) [MTons] | 0 | 0 | 0 | 0 | 0
-Less Allowances Withdrawn (n:1) [MTons] | 0 | 0 | 0 | 0 | 0
Total [MTons] | 0.038 | 1.06 | 1.06 | 1.06 | 0.038
TBtu Consumed | 0.4042 | 0.4042 | 0.4042 | 0.4042 | 0.4042
Rate - [lb/MMBtu] | 0.188 | 0.188 | 0.188 | 0.188 | 0.188
TWh Generated | 0.03736 | 0.03736 | 0.03736 | 0.03736 | 0.03736
TWh Generated Qualifying | 0.03736 | 0.03736 | 0.03736 | 0.03736 | 0.03736
Rate - [lb/MWh] | 0 | 0 | 0 | 0 | 0
Constraint Shadow Price [US$/Ton] | 0 | 0 | 0 | 0 | 0
Constraint Name: Texas Houston - NOX Cap Annual v3.1 Constraint #: 486
Constraint Type: Rate Cap [MTons]
Run Year, Seasons Included: 2012 WINTER SUMMER
Run Year, Seasons Included: 2015 WINTER SUMMER
Run Year, Seasons Included: 2020 WINTER SUMMER
Run Year, Seasons Included: 2025 WINTER SUMMER
Run Year, Seasons Included: 2032 WINTER SUMMER
Time Base: Seasonal/Annual | 2012-2013 | 2014-2017 | 2018-2022 | 2023-2027 | 2028-2035
Standard - [MTon] | 8.46 | 8.46 | 8.46 | 8.46 | 8.46
-Emissions at Affected Plants [MTons] | 8.46 | 8.46 | 8.46 | 8.46 | 7.655
-Less Allowances Purchased [MTons] NOX | 0 | 0 | 0 | 0 | 0
-Plus Allowances Sold [MTons] NOX | 0 | 0 | 0 | 0 | 0
-Plus Allowances Banked [MTons] | 0 | 0 | 0 | 0 | 0
-Less Allowances Withdrawn (1:1) [MTons] | 0 | 0 | 0 | 0 | 0
-Less Allowances Withdrawn (n:1) [MTons] | 0 | 0 | 0 | 0 | 0
Total [MTons] | 8.46 | 8.46 | 8.46 | 8.46 | 7.655
TBtu Consumed | 337.6 | 336.7 | 339 | 362.7 | 332.6
Rate - [lb/MMBtu] | 0.05012 | 0.05025 | 0.04991 | 0.04666 | 0.04602
TWh Generated | 36.24 | 36.23 | 36.52 | 39.57 | 37.64
TWh Generated Qualifying | 36.24 | 36.23 | 36.52 | 39.57 | 37.64
Rate - [lb/MWh] | 0 | 0 | 0 | 0 | 0
Constraint Shadow Price [US$/Ton] | 4748 | 3224 | 3847 | 3439 | 0
Constraint Name: Texas West - NOX Cap Annual v3.1 Constraint #: 487
Constraint Type: Rate Cap [MTons]
Run Year, Seasons Included: 2012 WINTER SUMMER
Run Year, Seasons Included: 2015 WINTER SUMMER
Run Year, Seasons Included: 2020 WINTER SUMMER
Run Year, Seasons Included: 2025 WINTER SUMMER
Run Year, Seasons Included: 2032 WINTER SUMMER
Time Base: Seasonal/Annual | 2012-2013 | 2014-2017 | 2018-2022 | 2023-2027 | 2028-2035
Standard - [MTon] | 18.1 | 18.1 | 18.1 | 18.1 | 18.1
-Emissions at Affected Plants [MTons] | 2.157 | 1.437 | 1.025 | 1.437 | 0.4033
-Less Allowances Purchased [MTons] NOX | 0 | 0 | 0 | 0 | 0
-Plus Allowances Sold [MTons] NOX | 0 | 0 | 0 | 0 | 0
-Plus Allowances Banked [MTons] | 0 | 16.66 | 17.08 | 16.66 | 0
-Less Allowances Withdrawn (1:1) [MTons] | 0 | 0 | 0 | 0 | 0
-Less Allowances Withdrawn (n:1) [MTons] | 0 | 0 | 0 | 0 | 0
Total [MTons] | 2.157 | 18.1 | 18.1 | 18.1 | 0.4033
TBtu Consumed | 26.21 | 18.21 | 13.76 | 18.21 | 7.963
Rate - [lb/MMBtu] | 0.1646 | 0.1578 | 0.1489 | 0.1578 | 0.1013
TWh Generated | 2.322 | 1.623 | 1.233 | 1.623 | 0.7176
TWh Generated Qualifying | 2.322 | 1.623 | 1.233 | 1.623 | 0.7176
Rate - [lb/MWh] | 0 | 0 | 0 | 0 | 0
Constraint Shadow Price [US$/Ton] | 0 | 0 | 0 | 0 | 0
Constraint Name: Unit Comanche 1,2 - NOX Rate Annual v3.1 (DJO) Constraint #: 488
Constraint Type: Rate Limit [lb/MMBtu]
Run Year, Seasons Included: 2012 WINTER SUMMER
Run Year, Seasons Included: 2015 WINTER SUMMER
Run Year, Seasons Included: 2020 WINTER SUMMER
Run Year, Seasons Included: 2025 WINTER SUMMER
Run Year, Seasons Included: 2032 WINTER SUMMER
Time Base: Seasonal/Annual | 2012-2013 | 2014-2017 | 2018-2022 | 2023-2027 | 2028-2035
Standard - [lb/MMBtu] | 0.15 | 0.15 | 0.15 | 0.15 | 0.15
-Emissions at Affected Plants [MTons] | 2.131 | 2.012 | 1.858 | 1.858 | 1.858
-Less Allowances Purchased [MTons] NOX | 0 | 0 | 0 | 0 | 0
-Plus Allowances Sold [MTons] NOX | 0 | 0 | 0 | 0 | 0
-Plus Allowances Banked [MTons] | 0 | 0 | 0 | 0 | 0
-Less Allowances Withdrawn (1:1) [MTons] | 0 | 0 | 0 | 0 | 0
-Less Allowances Withdrawn (n:1) [MTons] | 0 | 0 | 0 | 0 | 0
Total [MTons] | 2.131 | 2.012 | 1.858 | 1.858 | 1.858
TBtu Consumed | 28.42 | 26.83 | 24.87 | 24.87 | 24.87
Rate - [lb/MMBtu] | 0.15 | 0.15 | 0.1494 | 0.1494 | 0.1494
TWh Generated | 2.719 | 2.567 | 2.375 | 2.375 | 2.375
TWh Generated Qualifying | 2.719 | 2.567 | 2.375 | 2.375 | 2.375
Rate - [lb/MWh] | 0 | 0 | 0 | 0 | 0
Constraint Shadow Price [US$/Ton] | 0 | 0 | 0 | 0 | 0
Constraint Name: Unit Comanche 1,2 - NOX Rate Annual v3.1 (DJP) Constraint #: 489
Constraint Type: Rate Limit [lb/MMBtu]
Run Year, Seasons Included: 2012 WINTER SUMMER
Run Year, Seasons Included: 2015 WINTER SUMMER
Run Year, Seasons Included: 2020 WINTER SUMMER
Run Year, Seasons Included: 2025 WINTER SUMMER
Run Year, Seasons Included: 2032 WINTER SUMMER
Time Base: Seasonal/Annual | 2012-2013 | 2014-2017 | 2018-2022 | 2023-2027 | 2028-2035
Standard - [lb/MMBtu] | 0.15 | 0.15 | 0.15 | 0.15 | 0.15
-Emissions at Affected Plants [MTons] | 2.075 | 1.885 | 1.882 | 1.882 | 1.882
-Less Allowances Purchased [MTons] NOX | 0 | 0 | 0 | 0 | 0
-Plus Allowances Sold [MTons] NOX | 0 | 0 | 0 | 0 | 0
-Plus Allowances Banked [MTons] | 0 | 0 | 0 | 0 | 0
-Less Allowances Withdrawn (1:1) [MTons] | 0 | 0 | 0 | 0 | 0
-Less Allowances Withdrawn (n:1) [MTons] | 0 | 0 | 0 | 0 | 0
Total [MTons] | 2.075 | 1.885 | 1.882 | 1.882 | 1.882
TBtu Consumed | 27.67 | 25.13 | 25.18 | 25.18 | 25.18
Rate - [lb/MMBtu] | 0.15 | 0.15 | 0.1494 | 0.1494 | 0.1494
TWh Generated | 2.643 | 2.401 | 2.401 | 2.401 | 2.401
TWh Generated Qualifying | 2.643 | 2.401 | 2.401 | 2.401 | 2.401
Rate - [lb/MWh] | 0 | 0 | 0 | 0 | 0
Constraint Shadow Price [US$/Ton] | 0 | 0 | 0 | 0 | 0
Constraint Name: Unit Comanche 1,2 - SO2 Rate Annual v3.1 (DJO) Constraint #: 490
Constraint Type: Rate Limit [lb/MMBtu]
Run Year, Seasons Included: 2012 WINTER SUMMER
Run Year, Seasons Included: 2015 WINTER SUMMER
Run Year, Seasons Included: 2020 WINTER SUMMER
Run Year, Seasons Included: 2025 WINTER SUMMER
Run Year, Seasons Included: 2032 WINTER SUMMER
Time Base: Seasonal/Annual | 2012-2013 | 2014-2017 | 2018-2022 | 2023-2027 | 2028-2035
Standard - [lb/MMBtu] | 0.1 | 0.1 | 0.1 | 0.1 | 0.1
-Emissions at Affected Plants [MTons] | 1.236 | 1.167 | 1.05 | 1.05 | 1.05
-Less Allowances Purchased [MTons] SO2 | 0 | 0 | 0 | 0 | 0
-Plus Allowances Sold [MTons] SO2 | 0 | 0 | 0 | 0 | 0
-Plus Allowances Banked [MTons] | 0 | 0 | 0 | 0 | 0
-Less Allowances Withdrawn (1:1) [MTons] | 0 | 0 | 0 | 0 | 0
-Less Allowances Withdrawn (n:1) [MTons] | 0 | 0 | 0 | 0 | 0
Total [MTons] | 1.236 | 1.167 | 1.05 | 1.05 | 1.05
TBtu Consumed | 28.42 | 26.83 | 24.87 | 24.87 | 24.87
Rate - [lb/MMBtu] | 0.087 | 0.087 | 0.08446 | 0.08446 | 0.08446
TWh Generated | 2.719 | 2.567 | 2.375 | 2.375 | 2.375
TWh Generated Qualifying | 2.719 | 2.567 | 2.375 | 2.375 | 2.375
Rate - [lb/MWh] | 0 | 0 | 0 | 0 | 0
Constraint Shadow Price [US$/Ton] | 0 | 0 | 0 | 0 | 0
Constraint Name: Unit Comanche 1,2 - SO2 Rate Annual v3.1 (DJP) Constraint #: 491
Constraint Type: Rate Limit [lb/MMBtu]
Run Year, Seasons Included: 2012 WINTER SUMMER
Run Year, Seasons Included: 2015 WINTER SUMMER
Run Year, Seasons Included: 2020 WINTER SUMMER
Run Year, Seasons Included: 2025 WINTER SUMMER
Run Year, Seasons Included: 2032 WINTER SUMMER
Time Base: Seasonal/Annual | 2012-2013 | 2014-2017 | 2018-2022 | 2023-2027 | 2028-2035
Standard - [lb/MMBtu] | 0.1 | 0.1 | 0.1 | 0.1 | 0.1
-Emissions at Affected Plants [MTons] | 1.204 | 1.093 | 1.063 | 1.063 | 1.063
-Less Allowances Purchased [MTons] SO2 | 0 | 0 | 0 | 0 | 0
-Plus Allowances Sold [MTons] SO2 | 0 | 0 | 0 | 0 | 0
-Plus Allowances Banked [MTons] | 0 | 0 | 0 | 0 | 0
-Less Allowances Withdrawn (1:1) [MTons] | 0 | 0 | 0 | 0 | 0
-Less Allowances Withdrawn (n:1) [MTons] | 0 | 0 | 0 | 0 | 0
Total [MTons] | 1.204 | 1.093 | 1.063 | 1.063 | 1.063
TBtu Consumed | 27.67 | 25.13 | 25.18 | 25.18 | 25.18
Rate - [lb/MMBtu] | 0.087 | 0.087 | 0.08446 | 0.08446 | 0.08446
TWh Generated | 2.643 | 2.401 | 2.401 | 2.401 | 2.401
TWh Generated Qualifying | 2.643 | 2.401 | 2.401 | 2.401 | 2.401
Rate - [lb/MWh] | 0 | 0 | 0 | 0 | 0
Constraint Shadow Price [US$/Ton] | 0 | 0 | 0 | 0 | 0
Constraint Name: Unit Comanche 3 - NOX Rate Annual v3.1 Constraint #: 492
Constraint Type: Rate Limit [lb/MMBtu]
Run Year, Seasons Included: 2012 WINTER SUMMER
Run Year, Seasons Included: 2015 WINTER SUMMER
Run Year, Seasons Included: 2020 WINTER SUMMER
Run Year, Seasons Included: 2025 WINTER SUMMER
Run Year, Seasons Included: 2032 WINTER SUMMER
Time Base: Seasonal/Annual | 2012-2013 | 2014-2017 | 2018-2022 | 2023-2027 | 2028-2035
Standard - [lb/MMBtu] | 0.08 | 0.08 | 0.08 | 0.08 | 0.08
-Emissions at Affected Plants [MTons] | 1.456 | 1.458 | 1.456 | 1.456 | 1.456
-Less Allowances Purchased [MTons] NOX | 0 | 0 | 0 | 0 | 0
-Plus Allowances Sold [MTons] NOX | 0 | 0 | 0 | 0 | 0
-Plus Allowances Banked [MTons] | 0 | 0 | 0 | 0 | 0
-Less Allowances Withdrawn (1:1) [MTons] | 0 | 0 | 0 | 0 | 0
-Less Allowances Withdrawn (n:1) [MTons] | 0 | 0 | 0 | 0 | 0
Total [MTons] | 1.456 | 1.458 | 1.456 | 1.456 | 1.456
TBtu Consumed | 48.7 | 48.61 | 48.7 | 48.7 | 48.7
Rate - [lb/MMBtu] | 0.05978 | 0.06 | 0.05978 | 0.05978 | 0.05978
TWh Generated | 5.547 | 5.547 | 5.547 | 5.547 | 5.547
TWh Generated Qualifying | 5.547 | 5.547 | 5.547 | 5.547 | 5.547
Rate - [lb/MWh] | 0 | 0 | 0 | 0 | 0
Constraint Shadow Price [US$/Ton] | 0 | 0 | 0 | 0 | 0
Constraint Name: Unit Comanche 3 - SO2 Rate Annual v3.1 Constraint #: 493
Constraint Type: Rate Limit [lb/MMBtu]
Run Year, Seasons Included: 2012 WINTER SUMMER
Run Year, Seasons Included: 2015 WINTER SUMMER
Run Year, Seasons Included: 2020 WINTER SUMMER
Run Year, Seasons Included: 2025 WINTER SUMMER
Run Year, Seasons Included: 2032 WINTER SUMMER
Time Base: Seasonal/Annual | 2012-2013 | 2014-2017 | 2018-2022 | 2023-2027 | 2028-2035
Standard - [lb/MMBtu] | 0.1 | 0.1 | 0.1 | 0.1 | 0.1
-Emissions at Affected Plants [MTons] | 2.435 | 2.43 | 2.435 | 2.435 | 2.435
-Less Allowances Purchased [MTons] SO2 | 0 | 0 | 0 | 0 | 0
-Plus Allowances Sold [MTons] SO2 | 0 | 0 | 0 | 0 | 0
-Plus Allowances Banked [MTons] | 0 | 0 | 0 | 0 | 0
-Less Allowances Withdrawn (1:1) [MTons] | 0 | 0 | 0 | 0 | 0
-Less Allowances Withdrawn (n:1) [MTons] | 0 | 0 | 0 | 0 | 0
Total [MTons] | 2.435 | 2.43 | 2.435 | 2.435 | 2.435
TBtu Consumed | 48.7 | 48.61 | 48.7 | 48.7 | 48.7
Rate - [lb/MMBtu] | 0.1 | 0.1 | 0.1 | 0.1 | 0.1
TWh Generated | 5.547 | 5.547 | 5.547 | 5.547 | 5.547
TWh Generated Qualifying | 5.547 | 5.547 | 5.547 | 5.547 | 5.547
Rate - [lb/MWh] | 0 | 0 | 0 | 0 | 0
Constraint Shadow Price [US$/Ton] | 1219 | 642.1 | 917.2 | 1047 | 593.5
Constraint Name: Unit San Juan 1-4 - NOX Rate Annual v3.1 (DJD) Constraint #: 494
Constraint Type: Rate Limit [lb/MMBtu]
Run Year, Seasons Included: 2012 WINTER SUMMER
Run Year, Seasons Included: 2015 WINTER SUMMER
Run Year, Seasons Included: 2020 WINTER SUMMER
Run Year, Seasons Included: 2025 WINTER SUMMER
Run Year, Seasons Included: 2032 WINTER SUMMER
Time Base: Seasonal/Annual | 2012-2013 | 2014-2017 | 2018-2022 | 2023-2027 | 2028-2035
Standard - [lb/MMBtu] | 0.3 | 0.3 | 0.3 | 0.3 | 0.3
-Emissions at Affected Plants [MTons] | 0.7062 | 0.7062 | 0.7062 | 0.5701 | 0.2225
-Less Allowances Purchased [MTons] NOX | 0 | 0 | 0 | 0 | 0
-Plus Allowances Sold [MTons] NOX | 0 | 0 | 0 | 0 | 0
-Plus Allowances Banked [MTons] | 0 | 0 | 0 | 0 | 0
-Less Allowances Withdrawn (1:1) [MTons] | 0 | 0 | 0 | 0 | 0
-Less Allowances Withdrawn (n:1) [MTons] | 0 | 0 | 0 | 0 | 0
Total [MTons] | 0.7062 | 0.7062 | 0.7062 | 0.5701 | 0.2225
TBtu Consumed | 23.62 | 23.62 | 23.62 | 19.07 | 7.44
Rate - [lb/MMBtu] | 0.0598 | 0.0598 | 0.0598 | 0.0598 | 0.0598
TWh Generated | 2.39 | 2.39 | 2.39 | 1.929 | 0.7527
TWh Generated Qualifying | 2.39 | 2.39 | 2.39 | 1.929 | 0.7527
Rate - [lb/MWh] | 0 | 0 | 0 | 0 | 0
Constraint Shadow Price [US$/Ton] | 0 | 0 | 0 | 0 | 0
Constraint Name: Unit San Juan 1-4 - NOX Rate Annual v3.1 (DJE) Constraint #: 495
Constraint Type: Rate Limit [lb/MMBtu]
Run Year, Seasons Included: 2012 WINTER SUMMER
Run Year, Seasons Included: 2015 WINTER SUMMER
Run Year, Seasons Included: 2020 WINTER SUMMER
Run Year, Seasons Included: 2025 WINTER SUMMER
Run Year, Seasons Included: 2032 WINTER SUMMER
Time Base: Seasonal/Annual | 2012-2013 | 2014-2017 | 2018-2022 | 2023-2027 | 2028-2035
Standard - [lb/MMBtu] | 0.3 | 0.3 | 0.3 | 0.3 | 0.3
-Emissions at Affected Plants [MTons] | 1.09 | 1.03 | 1.09 | 0.7868 | 0.2718
-Less Allowances Purchased [MTons] NOX | 0 | 0 | 0 | 0 | 0
-Plus Allowances Sold [MTons] NOX | 0 | 0 | 0 | 0 | 0
-Plus Allowances Banked [MTons] | 0 | 0 | 0 | 0 | 0
-Less Allowances Withdrawn (1:1) [MTons] | 0 | 0 | 0 | 0 | 0
-Less Allowances Withdrawn (n:1) [MTons] | 0 | 0 | 0 | 0 | 0
Total [MTons] | 1.09 | 1.03 | 1.09 | 0.7868 | 0.2718
TBtu Consumed | 36.47 | 34.45 | 36.47 | 26.31 | 9.089
Rate - [lb/MMBtu] | 0.0598 | 0.0598 | 0.0598 | 0.0598 | 0.0598
TWh Generated | 3.623 | 3.423 | 3.623 | 2.615 | 0.9031
TWh Generated Qualifying | 3.623 | 3.423 | 3.623 | 2.615 | 0.9031
Rate - [lb/MWh] | 0 | 0 | 0 | 0 | 0
Constraint Shadow Price [US$/Ton] | 0 | 0 | 0 | 0 | 0
Constraint Name: Unit San Juan 1-4 - NOX Rate Annual v3.1 (DJF) Constraint #: 496
Constraint Type: Rate Limit [lb/MMBtu]
Run Year, Seasons Included: 2012 WINTER SUMMER
Run Year, Seasons Included: 2015 WINTER SUMMER
Run Year, Seasons Included: 2020 WINTER SUMMER
Run Year, Seasons Included: 2025 WINTER SUMMER
Run Year, Seasons Included: 2032 WINTER SUMMER
Time Base: Seasonal/Annual | 2012-2013 | 2014-2017 | 2018-2022 | 2023-2027 | 2028-2035
Standard - [lb/MMBtu] | 0.3 | 0.3 | 0.3 | 0.3 | 0.3
-Emissions at Affected Plants [MTons] | 1.043 | 1.043 | 1.043 | 0.8622 | 0.7524
-Less Allowances Purchased [MTons] NOX | 0 | 0 | 0 | 0 | 0
-Plus Allowances Sold [MTons] NOX | 0 | 0 | 0 | 0 | 0
-Plus Allowances Banked [MTons] | 0 | 0 | 0 | 0 | 0
-Less Allowances Withdrawn (1:1) [MTons] | 0 | 0 | 0 | 0 | 0
-Less Allowances Withdrawn (n:1) [MTons] | 0 | 0 | 0 | 0 | 0
Total [MTons] | 1.043 | 1.043 | 1.043 | 0.8622 | 0.7524
TBtu Consumed | 34.87 | 34.87 | 34.87 | 28.84 | 25.16
Rate - [lb/MMBtu] | 0.0598 | 0.0598 | 0.0598 | 0.0598 | 0.0598
TWh Generated | 3.702 | 3.702 | 3.702 | 3.061 | 2.671
TWh Generated Qualifying | 3.702 | 3.702 | 3.702 | 3.061 | 2.671
Rate - [lb/MWh] | 0 | 0 | 0 | 0 | 0
Constraint Shadow Price [US$/Ton] | 0 | 0 | 0 | 0 | 0
Constraint Name: Unit San Juan 1-4 - NOX Rate Annual v3.1 (DJG) Constraint #: 497
Constraint Type: Rate Limit [lb/MMBtu]
Run Year, Seasons Included: 2012 WINTER SUMMER
Run Year, Seasons Included: 2015 WINTER SUMMER
Run Year, Seasons Included: 2020 WINTER SUMMER
Run Year, Seasons Included: 2025 WINTER SUMMER
Run Year, Seasons Included: 2032 WINTER SUMMER
Time Base: Seasonal/Annual | 2012-2013 | 2014-2017 | 2018-2022 | 2023-2027 | 2028-2035
Standard - [lb/MMBtu] | 0.3 | 0.3 | 0.3 | 0.3 | 0.3
-Emissions at Affected Plants [MTons] | 0.7131 | 0.6737 | 0.7131 | 0.5146 | 0.1773
-Less Allowances Purchased [MTons] NOX | 0 | 0 | 0 | 0 | 0
-Plus Allowances Sold [MTons] NOX | 0 | 0 | 0 | 0 | 0
-Plus Allowances Banked [MTons] | 0 | 0 | 0 | 0 | 0
-Less Allowances Withdrawn (1:1) [MTons] | 0 | 0 | 0 | 0 | 0
-Less Allowances Withdrawn (n:1) [MTons] | 0 | 0 | 0 | 0 | 0
Total [MTons] | 0.7131 | 0.6737 | 0.7131 | 0.5146 | 0.1773
TBtu Consumed | 23.85 | 22.53 | 23.85 | 17.21 | 5.931
Rate - [lb/MMBtu] | 0.0598 | 0.0598 | 0.0598 | 0.0598 | 0.0598
TWh Generated | 2.375 | 2.244 | 2.375 | 1.714 | 0.5908
TWh Generated Qualifying | 2.375 | 2.244 | 2.375 | 1.714 | 0.5908
Rate - [lb/MWh] | 0 | 0 | 0 | 0 | 0
Constraint Shadow Price [US$/Ton] | 0 | 0 | 0 | 0 | 0
Constraint Name: Unit San Juan 1-4 - SO2 Rate Annual v3.1 (DJD) Constraint #: 498
Constraint Type: Rate Limit [lb/MMBtu]
Run Year, Seasons Included: 2012 WINTER SUMMER
Run Year, Seasons Included: 2015 WINTER SUMMER
Run Year, Seasons Included: 2020 WINTER SUMMER
Run Year, Seasons Included: 2025 WINTER SUMMER
Run Year, Seasons Included: 2032 WINTER SUMMER
Time Base: Seasonal/Annual | 2012-2013 | 2014-2017 | 2018-2022 | 2023-2027 | 2028-2035
Standard - [lb/MMBtu] | 0.25 | 0.25 | 0.25 | 0.25 | 0.25
-Emissions at Affected Plants [MTons] | 1.079 | 1.079 | 1.079 | 0.871 | 0.3399
-Less Allowances Purchased [MTons] SO2 | 0 | 0 | 0 | 0 | 0
-Plus Allowances Sold [MTons] SO2 | 0 | 0 | 0 | 0 | 0
-Plus Allowances Banked [MTons] | 0 | 0 | 0 | 0 | 0
-Less Allowances Withdrawn (1:1) [MTons] | 0 | 0 | 0 | 0 | 0
-Less Allowances Withdrawn (n:1) [MTons] | 0 | 0 | 0 | 0 | 0
Total [MTons] | 1.079 | 1.079 | 1.079 | 0.871 | 0.3399
TBtu Consumed | 23.62 | 23.62 | 23.62 | 19.07 | 7.44
Rate - [lb/MMBtu] | 0.09137 | 0.09137 | 0.09137 | 0.09137 | 0.09137
TWh Generated | 2.39 | 2.39 | 2.39 | 1.929 | 0.7527
TWh Generated Qualifying | 2.39 | 2.39 | 2.39 | 1.929 | 0.7527
Rate - [lb/MWh] | 0 | 0 | 0 | 0 | 0
Constraint Shadow Price [US$/Ton] | 0 | 0 | 0 | 0 | 0
Constraint Name: Unit San Juan 1-4 - SO2 Rate Annual v3.1 (DJE) Constraint #: 499
Constraint Type: Rate Limit [lb/MMBtu]
Run Year, Seasons Included: 2012 WINTER SUMMER
Run Year, Seasons Included: 2015 WINTER SUMMER
Run Year, Seasons Included: 2020 WINTER SUMMER
Run Year, Seasons Included: 2025 WINTER SUMMER
Run Year, Seasons Included: 2032 WINTER SUMMER
Time Base: Seasonal/Annual | 2012-2013 | 2014-2017 | 2018-2022 | 2023-2027 | 2028-2035
Standard - [lb/MMBtu] | 0.25 | 0.25 | 0.25 | 0.25 | 0.25
-Emissions at Affected Plants [MTons] | 1.666 | 1.574 | 1.666 | 1.202 | 0.4153
-Less Allowances Purchased [MTons] SO2 | 0 | 0 | 0 | 0 | 0
-Plus Allowances Sold [MTons] SO2 | 0 | 0 | 0 | 0 | 0
-Plus Allowances Banked [MTons] | 0 | 0 | 0 | 0 | 0
-Less Allowances Withdrawn (1:1) [MTons] | 0 | 0 | 0 | 0 | 0
-Less Allowances Withdrawn (n:1) [MTons] | 0 | 0 | 0 | 0 | 0
Total [MTons] | 1.666 | 1.574 | 1.666 | 1.202 | 0.4153
TBtu Consumed | 36.47 | 34.45 | 36.47 | 26.31 | 9.089
Rate - [lb/MMBtu] | 0.09137 | 0.09137 | 0.09137 | 0.09137 | 0.09137
TWh Generated | 3.623 | 3.423 | 3.623 | 2.615 | 0.9031
TWh Generated Qualifying | 3.623 | 3.423 | 3.623 | 2.615 | 0.9031
Rate - [lb/MWh] | 0 | 0 | 0 | 0 | 0
Constraint Shadow Price [US$/Ton] | 0 | 0 | 0 | 0 | 0
Constraint Name: Unit San Juan 1-4 - SO2 Rate Annual v3.1 (DJF) Constraint #: 500
Constraint Type: Rate Limit [lb/MMBtu]
Run Year, Seasons Included: 2012 WINTER SUMMER
Run Year, Seasons Included: 2015 WINTER SUMMER
Run Year, Seasons Included: 2020 WINTER SUMMER
Run Year, Seasons Included: 2025 WINTER SUMMER
Run Year, Seasons Included: 2032 WINTER SUMMER
Time Base: Seasonal/Annual | 2012-2013 | 2014-2017 | 2018-2022 | 2023-2027 | 2028-2035
Standard - [lb/MMBtu] | 0.25 | 0.25 | 0.25 | 0.25 | 0.25
-Emissions at Affected Plants [MTons] | 1.593 | 1.593 | 1.593 | 1.317 | 1.15
-Less Allowances Purchased [MTons] SO2 | 0 | 0 | 0 | 0 | 0
-Plus Allowances Sold [MTons] SO2 | 0 | 0 | 0 | 0 | 0
-Plus Allowances Banked [MTons] | 0 | 0 | 0 | 0 | 0
-Less Allowances Withdrawn (1:1) [MTons] | 0 | 0 | 0 | 0 | 0
-Less Allowances Withdrawn (n:1) [MTons] | 0 | 0 | 0 | 0 | 0
Total [MTons] | 1.593 | 1.593 | 1.593 | 1.317 | 1.15
TBtu Consumed | 34.87 | 34.87 | 34.87 | 28.84 | 25.16
Rate - [lb/MMBtu] | 0.09137 | 0.09137 | 0.09137 | 0.09137 | 0.09137
TWh Generated | 3.702 | 3.702 | 3.702 | 3.061 | 2.671
TWh Generated Qualifying | 3.702 | 3.702 | 3.702 | 3.061 | 2.671
Rate - [lb/MWh] | 0 | 0 | 0 | 0 | 0
Constraint Shadow Price [US$/Ton] | 0 | 0 | 0 | 0 | 0
Constraint Name: Unit San Juan 1-4 - SO2 Rate Annual v3.1 (DJG) Constraint #: 501
Constraint Type: Rate Limit [lb/MMBtu]
Run Year, Seasons Included: 2012 WINTER SUMMER
Run Year, Seasons Included: 2015 WINTER SUMMER
Run Year, Seasons Included: 2020 WINTER SUMMER
Run Year, Seasons Included: 2025 WINTER SUMMER
Run Year, Seasons Included: 2032 WINTER SUMMER
Time Base: Seasonal/Annual | 2012-2013 | 2014-2017 | 2018-2022 | 2023-2027 | 2028-2035
Standard - [lb/MMBtu] | 0.25 | 0.25 | 0.25 | 0.25 | 0.25
-Emissions at Affected Plants [MTons] | 1.09 | 1.029 | 1.09 | 0.7863 | 0.271
-Less Allowances Purchased [MTons] SO2 | 0 | 0 | 0 | 0 | 0
-Plus Allowances Sold [MTons] SO2 | 0 | 0 | 0 | 0 | 0
-Plus Allowances Banked [MTons] | 0 | 0 | 0 | 0 | 0
-Less Allowances Withdrawn (1:1) [MTons] | 0 | 0 | 0 | 0 | 0
-Less Allowances Withdrawn (n:1) [MTons] | 0 | 0 | 0 | 0 | 0
Total [MTons] | 1.09 | 1.029 | 1.09 | 0.7863 | 0.271
TBtu Consumed | 23.85 | 22.53 | 23.85 | 17.21 | 5.931
Rate - [lb/MMBtu] | 0.09137 | 0.09137 | 0.09137 | 0.09137 | 0.09137
TWh Generated | 2.375 | 2.244 | 2.375 | 1.714 | 0.5908
TWh Generated Qualifying | 2.375 | 2.244 | 2.375 | 1.714 | 0.5908
Rate - [lb/MWh] | 0 | 0 | 0 | 0 | 0
Constraint Shadow Price [US$/Ton] | 0 | 0 | 0 | 0 | 0
Constraint Name: Unit Westover 8 - NOX Rate Annual v3.1 Constraint #: 502
Constraint Type: Rate Limit [lb/MMBtu]
Run Year, Seasons Included: 2012 WINTER SUMMER
Run Year, Seasons Included: 2015 WINTER SUMMER
Run Year, Seasons Included: 2020 WINTER SUMMER
Run Year, Seasons Included: 2025 WINTER SUMMER
Run Year, Seasons Included: 2032 WINTER SUMMER
Time Base: Seasonal/Annual | 2012-2013 | 2014-2017 | 2018-2022 | 2023-2027 | 2028-2035
Standard - [lb/MMBtu] | 0.15 | 0.15 | 0.15 | 0.15 | 0.15
-Emissions at Affected Plants [MTons] | 0.207 | 0.207 | 0.2059 | 0.2059 | 0.1527
-Less Allowances Purchased [MTons] NOX | 0 | 0 | 0 | 0 | 0
-Plus Allowances Sold [MTons] NOX | 0 | 0 | 0 | 0 | 0
-Plus Allowances Banked [MTons] | 0 | 0 | 0 | 0 | 0
-Less Allowances Withdrawn (1:1) [MTons] | 0 | 0 | 0 | 0 | 0
-Less Allowances Withdrawn (n:1) [MTons] | 0 | 0 | 0 | 0 | 0
Total [MTons] | 0.207 | 0.207 | 0.2059 | 0.2059 | 0.1527
TBtu Consumed | 6.901 | 6.901 | 6.94 | 6.94 | 5.148
Rate - [lb/MMBtu] | 0.06 | 0.06 | 0.05934 | 0.05934 | 0.05934
TWh Generated | 0.6274 | 0.6274 | 0.6274 | 0.6274 | 0.4653
TWh Generated Qualifying | 0.6274 | 0.6274 | 0.6274 | 0.6274 | 0.4653
Rate - [lb/MWh] | 0 | 0 | 0 | 0 | 0
Constraint Shadow Price [US$/Ton] | 0 | 0 | 0 | 0 | 0
Constraint Name: Unit Westover 8 - SO2 Rate Annual v3.1 Constraint #: 503
Constraint Type: Rate Limit [lb/MMBtu]
Run Year, Seasons Included: 2012 WINTER SUMMER
Run Year, Seasons Included: 2015 WINTER SUMMER
Run Year, Seasons Included: 2020 WINTER SUMMER
Run Year, Seasons Included: 2025 WINTER SUMMER
Run Year, Seasons Included: 2032 WINTER SUMMER
Time Base: Seasonal/Annual | 2012-2013 | 2014-2017 | 2018-2022 | 2023-2027 | 2028-2035
Standard - [lb/MMBtu] | 0.34 | 0.34 | 0.34 | 0.34 | 0.34
-Emissions at Affected Plants [MTons] | 0.3968 | 0.3968 | 0.3605 | 0.3605 | 0.2674
-Less Allowances Purchased [MTons] SO2 | 0 | 0 | 0 | 0 | 0
-Plus Allowances Sold [MTons] SO2 | 0 | 0 | 0 | 0 | 0
-Plus Allowances Banked [MTons] | 0 | 0 | 0 | 0 | 0
-Less Allowances Withdrawn (1:1) [MTons] | 0 | 0 | 0 | 0 | 0
-Less Allowances Withdrawn (n:1) [MTons] | 0 | 0 | 0 | 0 | 0
Total [MTons] | 0.3968 | 0.3968 | 0.3605 | 0.3605 | 0.2674
TBtu Consumed | 6.901 | 6.901 | 6.94 | 6.94 | 5.148
Rate - [lb/MMBtu] | 0.115 | 0.115 | 0.1039 | 0.1039 | 0.1039
TWh Generated | 0.6274 | 0.6274 | 0.6274 | 0.6274 | 0.4653
TWh Generated Qualifying | 0.6274 | 0.6274 | 0.6274 | 0.6274 | 0.4653
Rate - [lb/MWh] | 0 | 0 | 0 | 0 | 0
Constraint Shadow Price [US$/Ton] | 0 | 0 | 0 | 0 | 0
Constraint Name: WI AlliantEnergy - MER Cap Annual v3.1 Constraint #: 504
Constraint Type: Rate Cap [MTons]
Run Year, Seasons Included: 2012 WINTER SUMMER
Run Year, Seasons Included: 2015 WINTER SUMMER
Run Year, Seasons Included: 2020 WINTER SUMMER
Run Year, Seasons Included: 2025 WINTER SUMMER
Run Year, Seasons Included: 2032 WINTER SUMMER
Time Base: Seasonal/Annual | 2012-2013 | 2014-2017 | 2018-2022 | 2023-2027 | 2028-2035
Standard - [Lb] | 275.2 | 275.2 | 275.2 | 275.2 | 275.2
-Emissions at Affected Plants [Lb] | 275.2 | 275.2 | 275.2 | 275.2 | 275.2
-Less Allowances Purchased [Lb] MER | 0 | 0 | 0 | 0 | 0
-Plus Allowances Sold [Lb] MER | 0 | 0 | 0 | 0 | 0
-Plus Allowances Banked [Lb] | 0 | 0 | 0 | 0 | 0
-Less Allowances Withdrawn (1:1) [Lb] | 0 | 0 | 0 | 0 | 0
-Less Allowances Withdrawn (n:1) [Lb] | 0 | 0 | 0 | 0 | 0
Total [Lb] | 275.2 | 275.2 | 275.2 | 275.2 | 275.2
TBtu Consumed | 54.32 | 77.39 | 78.09 | 76.37 | 77.91
Rate - [lb/MMBtu] | 5.066e-06 | 3.556e-06 | 3.524e-06 | 3.603e-06 | 3.532e-06
TWh Generated | 5.253 | 7.383 | 7.434 | 7.27 | 7.434
TWh Generated Qualifying | 5.253 | 7.383 | 7.434 | 7.27 | 7.434
Rate - [lb/MWh] | 0 | 0 | 0 | 0 | 0
Constraint Shadow Price [US$/Lb] | 20480 | 27070 | 26730 | 10200 | 20600
Constraint Name: WI CC NGas NOx Annual Rate v3.1 Constraint #: 505
Constraint Type: Rate Limit [lb/MMBtu]
Run Year, Seasons Included: 2012 WINTER SUMMER
Run Year, Seasons Included: 2015 WINTER SUMMER
Run Year, Seasons Included: 2020 WINTER SUMMER
Run Year, Seasons Included: 2025 WINTER SUMMER
Run Year, Seasons Included: 2032 WINTER SUMMER
Time Base: Seasonal/Annual | 2012-2013 | 2014-2017 | 2018-2022 | 2023-2027 | 2028-2035
Standard - [lb/MMBtu] | 0.04 | 0.04 | 0.04 | 0.04 | 0.04
-Emissions at Affected Plants [MTons] | 0 | 0.02877 | 0.02852 | 0.04633 | 0.07693
-Less Allowances Purchased [MTons] NOX | 0 | 0 | 0 | 0 | 0
-Plus Allowances Sold [MTons] NOX | 0 | 0 | 0 | 0 | 0
-Plus Allowances Banked [MTons] | 0 | 0 | 0 | 0 | 0
-Less Allowances Withdrawn (1:1) [MTons] | 0 | 0 | 0 | 0 | 0
-Less Allowances Withdrawn (n:1) [MTons] | 0 | 0 | 0 | 0 | 0
Total [MTons] | 0 | 0.02877 | 0.02852 | 0.04633 | 0.07693
TBtu Consumed | 0 | 3.385 | 3.356 | 5.45 | 9.051
Rate - [lb/MMBtu] | 0 | 0.017 | 0.017 | 0.017 | 0.017
TWh Generated | 0 | 0.4653 | 0.4613 | 0.7493 | 1.244
TWh Generated Qualifying | 0 | 0.4653 | 0.4613 | 0.7493 | 1.244
Rate - [lb/MWh] | 0 | 0 | 0 | 0 | 0
Constraint Shadow Price [US$/Ton] | 0 | 0 | 0 | 0 | 0
Constraint Name: WI CoalUnits1 NOx Annual Rate v3.1 Constraint #: 506
Constraint Type: Rate Limit [lb/MMBtu]
Run Year, Seasons Included: 2012 WINTER SUMMER
Run Year, Seasons Included: 2015 WINTER SUMMER
Run Year, Seasons Included: 2020 WINTER SUMMER
Run Year, Seasons Included: 2025 WINTER SUMMER
Run Year, Seasons Included: 2032 WINTER SUMMER
Time Base: Seasonal/Annual | 2012-2013 | 2014-2017 | 2018-2022 | 2023-2027 | 2028-2035
Standard - [lb/MMBtu] | 0.15 | 0.1 | 0.1 | 0.1 | 0.1
-Emissions at Affected Plants [MTons] | 12.05 | 7.52 | 7.361 | 7.249 | 7.623
-Less Allowances Purchased [MTons] NOX | 0 | 0 | 0 | 0 | 0
-Plus Allowances Sold [MTons] NOX | 0 | 0 | 0 | 0 | 0
-Plus Allowances Banked [MTons] | 0 | 0 | 0 | 0 | 0
-Less Allowances Withdrawn (1:1) [MTons] | 0 | 0 | 0 | 0 | 0
-Less Allowances Withdrawn (n:1) [MTons] | 0 | 0 | 0 | 0 | 0
Total [MTons] | 12.05 | 7.52 | 7.361 | 7.249 | 7.623
TBtu Consumed | 244.6 | 160.3 | 158.4 | 157.3 | 162.8
Rate - [lb/MMBtu] | 0.09849 | 0.09383 | 0.09296 | 0.09218 | 0.09364
TWh Generated | 24.61 | 16.57 | 16.37 | 16.27 | 16.85
TWh Generated Qualifying | 24.61 | 16.57 | 16.37 | 16.27 | 16.85
Rate - [lb/MWh] | 0 | 0 | 0 | 0 | 0
Constraint Shadow Price [US$/Ton] | 0 | 0 | 0 | 0 | 0
Constraint Name: WI CT DFO NOx Annual Rate v3.1 Constraint #: 507
Constraint Type: Rate Limit [lb/MMBtu]
Run Year, Seasons Included: 2012 WINTER SUMMER
Run Year, Seasons Included: 2015 WINTER SUMMER
Run Year, Seasons Included: 2020 WINTER SUMMER
Run Year, Seasons Included: 2025 WINTER SUMMER
Run Year, Seasons Included: 2032 WINTER SUMMER
Time Base: Seasonal/Annual | 2012-2013 | 2014-2017 | 2018-2022 | 2023-2027 | 2028-2035
Standard - [lb/MMBtu] | 0.28 | 0.28 | 0.28 | 0.28 | 0.28
-Emissions at Affected Plants [MTons] | 0 | 0 | 0 | 0 | 0.004079
-Less Allowances Purchased [MTons] NOX | 0 | 0 | 0 | 0 | 0
-Plus Allowances Sold [MTons] NOX | 0 | 0 | 0 | 0 | 0
-Plus Allowances Banked [MTons] | 0 | 0 | 0 | 0 | 0
-Less Allowances Withdrawn (1:1) [MTons] | 0 | 0 | 0 | 0 | 0
-Less Allowances Withdrawn (n:1) [MTons] | 0 | 0 | 0 | 0 | 0
Total [MTons] | 0 | 0 | 0 | 0 | 0.004079
TBtu Consumed | 0 | 0 | 0 | 0 | 0.7417
Rate - [lb/MMBtu] | 0 | 0 | 0 | 0 | 0.011
TWh Generated | 0 | 0 | 0 | 0 | 0.07984
TWh Generated Qualifying | 0 | 0 | 0 | 0 | 1.688
Rate - [lb/MWh] | 0 | 0 | 0 | 0 | 0
Constraint Shadow Price [US$/Ton] | 7731 | 5791 | 6167 | 5158 | 0
Constraint Name: WI CT NGas NOx Annual Rate v3.1 Constraint #: 508
Constraint Type: Rate Limit [lb/MMBtu]
Run Year, Seasons Included: 2012 WINTER SUMMER
Run Year, Seasons Included: 2015 WINTER SUMMER
Run Year, Seasons Included: 2020 WINTER SUMMER
Run Year, Seasons Included: 2025 WINTER SUMMER
Run Year, Seasons Included: 2032 WINTER SUMMER
Time Base: Seasonal/Annual | 2012-2013 | 2014-2017 | 2018-2022 | 2023-2027 | 2028-2035
Standard - [lb/MMBtu] | 0.11 | 0.11 | 0.11 | 0.11 | 0.11
-Emissions at Affected Plants [MTons] | 0 | 0 | 0 | 0.01584 | 0.01992
-Less Allowances Purchased [MTons] NOX | 0 | 0 | 0 | 0 | 0
-Plus Allowances Sold [MTons] NOX | 0 | 0 | 0 | 0 | 0
-Plus Allowances Banked [MTons] | 0 | 0 | 0 | 0 | 0
-Less Allowances Withdrawn (1:1) [MTons] | 0 | 0 | 0 | 0 | 0
-Less Allowances Withdrawn (n:1) [MTons] | 0 | 0 | 0 | 0 | 0
Total [MTons] | 0 | 0 | 0 | 0.01584 | 0.01992
TBtu Consumed | 0 | 0 | 0 | 0.537 | 1.279
Rate - [lb/MMBtu] | 0 | 0 | 0 | 0.059 | 0.03116
TWh Generated | 0 | 0 | 0 | 0.05043 | 0.1303
TWh Generated Qualifying | 0 | 0 | 0 | 0.05043 | 1.738
Rate - [lb/MWh] | 0 | 0 | 0 | 0 | 0
Constraint Shadow Price [US$/Ton] | 0 | 0 | 0 | 0 | 0
Constraint Name: WI CyclFired Coal Units NOx Annual Rate v3.1 Constraint #: 509
Constraint Type: Rate Limit [lb/MMBtu]
Run Year, Seasons Included: 2012 WINTER SUMMER
Run Year, Seasons Included: 2015 WINTER SUMMER
Run Year, Seasons Included: 2020 WINTER SUMMER
Run Year, Seasons Included: 2025 WINTER SUMMER
Run Year, Seasons Included: 2032 WINTER SUMMER
Time Base: Seasonal/Annual | 2012-2013 | 2014-2017 | 2018-2022 | 2023-2027 | 2028-2035
Standard - [lb/MMBtu] | 0.2 | 0.15 | 0.15 | 0.15 | 0.15
-Emissions at Affected Plants [MTons] | 0 | 0 | 0 | 0 | 0
-Less Allowances Purchased [MTons] NOX | 0 | 0 | 0 | 0 | 0
-Plus Allowances Sold [MTons] NOX | 0 | 0 | 0 | 0 | 0
-Plus Allowances Banked [MTons] | 0 | 0 | 0 | 0 | 0
-Less Allowances Withdrawn (1:1) [MTons] | 0 | 0 | 0 | 0 | 0
-Less Allowances Withdrawn (n:1) [MTons] | 0 | 0 | 0 | 0 | 0
Total [MTons] | 0 | 0 | 0 | 0 | 0
TBtu Consumed | 0 | 0 | 0 | 0 | 0
Rate - [lb/MMBtu] | 0 | 0 | 0 | 0 | 0
TWh Generated | 0 | 0 | 0 | 0 | 0
TWh Generated Qualifying | 0 | 0 | 0 | 0 | 0
Rate - [lb/MWh] | 0 | 0 | 0 | 0 | 0
Constraint Shadow Price [US$/Ton] | 13980 | 25840 | 11900 | 0 | 0
Constraint Name: WI DPC - MER Cap Annual v3.1 Constraint #: 510
Constraint Type: Rate Cap [MTons]
Run Year, Seasons Included: 2012 WINTER SUMMER
Run Year, Seasons Included: 2015 WINTER SUMMER
Run Year, Seasons Included: 2020 WINTER SUMMER
Run Year, Seasons Included: 2025 WINTER SUMMER
Run Year, Seasons Included: 2032 WINTER SUMMER
Time Base: Seasonal/Annual | 2012-2013 | 2014-2017 | 2018-2022 | 2023-2027 | 2028-2035
Standard - [Lb] | 67.8 | 67.8 | 67.8 | 67.8 | 67.8
-Emissions at Affected Plants [Lb] | 67.8 | 67.8 | 67.8 | 67.8 | 67.8
-Less Allowances Purchased [Lb] MER | 0 | 0 | 0 | 0 | 0
-Plus Allowances Sold [Lb] MER | 0 | 0 | 0 | 0 | 0
-Plus Allowances Banked [Lb] | 0 | 0 | 0 | 0 | 0
-Less Allowances Withdrawn (1:1) [Lb] | 0 | 0 | 0 | 0 | 0
-Less Allowances Withdrawn (n:1) [Lb] | 0 | 0 | 0 | 0 | 0
Total [Lb] | 67.8 | 67.8 | 67.8 | 67.8 | 67.8
TBtu Consumed | 35.43 | 45.42 | 48.27 | 48.27 | 48.13
Rate - [lb/MMBtu] | 1.913e-06 | 1.493e-06 | 1.405e-06 | 1.405e-06 | 1.409e-06
TWh Generated | 3.618 | 4.52 | 4.772 | 4.772 | 4.771
TWh Generated Qualifying | 3.618 | 4.52 | 4.772 | 4.772 | 4.771
Rate - [lb/MWh] | 0 | 0 | 0 | 0 | 0
Constraint Shadow Price [US$/Lb] | 87280 | 31570 | 32620 | 17510 | 38240
Constraint Name: WI Wallfired Coal Units NOx Annual Rate v3.1 Constraint #: 511
Constraint Type: Rate Limit [lb/MMBtu]
Run Year, Seasons Included: 2012 WINTER SUMMER
Run Year, Seasons Included: 2015 WINTER SUMMER
Run Year, Seasons Included: 2020 WINTER SUMMER
Run Year, Seasons Included: 2025 WINTER SUMMER
Run Year, Seasons Included: 2032 WINTER SUMMER
Time Base: Seasonal/Annual | 2012-2013 | 2014-2017 | 2018-2022 | 2023-2027 | 2028-2035
Standard - [lb/MMBtu] | 0.2 | 0.17 | 0.17 | 0.17 | 0.17
-Emissions at Affected Plants [MTons] | 1.512 | 0 | 0 | 0 | 0
-Less Allowances Purchased [MTons] NOX | 0 | 0 | 0 | 0 | 0
-Plus Allowances Sold [MTons] NOX | 0 | 0 | 0 | 0 | 0
-Plus Allowances Banked [MTons] | 0 | 0 | 0 | 0 | 0
-Less Allowances Withdrawn (1:1) [MTons] | 0 | 0 | 0 | 0 | 0
-Less Allowances Withdrawn (n:1) [MTons] | 0 | 0 | 0 | 0 | 0
Total [MTons] | 1.512 | 0 | 0 | 0 | 0
TBtu Consumed | 15.12 | 0 | 0 | 0 | 0
Rate - [lb/MMBtu] | 0.2 | 0 | 0 | 0 | 0
TWh Generated | 1.128 | 0 | 0 | 0 | 0
TWh Generated Qualifying | 1.128 | 0 | 0 | 0 | 0
Rate - [lb/MWh] | 0 | 0 | 0 | 0 | 0
Constraint Shadow Price [US$/Ton] | 22300 | 270.9 | 0 | 0 | 0
Constraint Name: WI WE Energies - MER Cap Annual v3.1 Constraint #: 512
Constraint Type: Rate Cap [MTons]
Run Year, Seasons Included: 2012 WINTER SUMMER
Run Year, Seasons Included: 2015 WINTER SUMMER
Run Year, Seasons Included: 2020 WINTER SUMMER
Run Year, Seasons Included: 2025 WINTER SUMMER
Run Year, Seasons Included: 2032 WINTER SUMMER
Time Base: Seasonal/Annual | 2012-2013 | 2014-2017 | 2018-2022 | 2023-2027 | 2028-2035
Standard - [Lb] | 358.6 | 358.6 | 358.6 | 358.6 | 358.6
-Emissions at Affected Plants [Lb] | 358.6 | 229.7 | 229.7 | 229.7 | 229.7
-Less Allowances Purchased [Lb] MER | 0 | 0 | 0 | 0 | 0
-Plus Allowances Sold [Lb] MER | 0 | 0 | 0 | 0 | 0
-Plus Allowances Banked [Lb] | 0 | 0 | 0 | 0 | 0
-Less Allowances Withdrawn (1:1) [Lb] | 0 | 0 | 0 | 0 | 0
-Less Allowances Withdrawn (n:1) [Lb] | 0 | 0 | 0 | 0 | 0
Total [Lb] | 358.6 | 229.7 | 229.7 | 229.7 | 229.7
TBtu Consumed | 162 | 44.79 | 44.76 | 44.76 | 44.76
Rate - [lb/MMBtu] | 2.214e-06 | 5.129e-06 | 5.132e-06 | 5.132e-06 | 5.132e-06
TWh Generated | 15.22 | 4.148 | 4.145 | 4.145 | 4.145
TWh Generated Qualifying | 15.22 | 4.148 | 4.145 | 4.145 | 4.145
Rate - [lb/MWh] | 0 | 0 | 0 | 0 | 0
Constraint Shadow Price [US$/Lb] | 401100 | 0 | 0 | 0 | 0
Constraint Name: WI WPSC - MER Cap Annual v3.1 Constraint #: 513
Constraint Type: Rate Cap [MTons]
Run Year, Seasons Included: 2012 WINTER SUMMER
Run Year, Seasons Included: 2015 WINTER SUMMER
Run Year, Seasons Included: 2020 WINTER SUMMER
Run Year, Seasons Included: 2025 WINTER SUMMER
Run Year, Seasons Included: 2032 WINTER SUMMER
Time Base: Seasonal/Annual | 2012-2013 | 2014-2017 | 2018-2022 | 2023-2027 | 2028-2035
Standard - [Lb] | 146 | 146 | 146 | 146 | 146
-Emissions at Affected Plants [Lb] | 70.73 | 76.52 | 84.7 | 78.36 | 67.43
-Less Allowances Purchased [Lb] MER | 0 | 0 | 0 | 0 | 0
-Plus Allowances Sold [Lb] MER | 0 | 0 | 0 | 0 | 0
-Plus Allowances Banked [Lb] | 0 | 0 | 0 | 0 | 0
-Less Allowances Withdrawn (1:1) [Lb] | 0 | 0 | 0 | 0 | 0
-Less Allowances Withdrawn (n:1) [Lb] | 0 | 0 | 0 | 0 | 0
Total [Lb] | 70.73 | 76.52 | 84.7 | 78.36 | 67.43
TBtu Consumed | 29.09 | 31.47 | 34.01 | 30.98 | 31.47
Rate - [lb/MMBtu] | 2.432e-06 | 2.431e-06 | 2.49e-06 | 2.53e-06 | 2.142e-06
TWh Generated | 2.818 | 3.049 | 3.294 | 3 | 3.049
TWh Generated Qualifying | 2.818 | 3.049 | 3.294 | 3 | 3.049
Rate - [lb/MWh] | 0 | 0 | 0 | 0 | 0
Constraint Shadow Price [US$/Lb] | 0 | 0 | 0 | 0 | 0
Constraint Name: Wind Generation Cap 20% - AZNMv3.1 Constraint #: 514
Constraint Type: Required Generation [GWh]
Run Year, Seasons Included: 2012 WINTER SUMMER
Run Year, Seasons Included: 2015 WINTER SUMMER
Run Year, Seasons Included: 2020 WINTER SUMMER
Run Year, Seasons Included: 2025 WINTER SUMMER
Run Year, Seasons Included: 2032 WINTER SUMMER
Time Base: Seasonal/Annual | 2012-2013 | 2014-2017 | 2018-2022 | 2023-2027 | 2028-2035
Standard - [GWh] | 24140 | 23740 | 24140 | 25450 | 27750
-Generation at Eligible Plants [GWh] | 5844 | 5844 | 5844 | 5844 | 5844
-Plus Allowances Purchased [GWh] GWh | 0 | 0 | 0 | 0 | 0
-Less Allowances Sold [MTons] GWh | 0 | 0 | 0 | 0 | 0
-Less Allowances Banked [GWh] | 0 | 0 | 0 | 0 | 0
-Plus Allowances Withdrawn (1:1) [GWh] | 0 | 0 | 0 | 0 | 0
-Plus Allowances Withdrawn (n:1) [GWh] | 0 | 0 | 0 | 0 | 0
Total [GWh] | 5844 | 5844 | 5844 | 5844 | 5844
TBtu Consumed | 0 | 0 | 0 | 0 | 0
Heat Rate - [MMBtu/MWh] | 0 | 0 | 0 | 0 | 0
TWh Generated | 5.844 | 5.844 | 5.844 | 5.844 | 5.844
TWh Generated Qualifying | 5.844 | 5.844 | 5.844 | 5.844 | 5.844
Rate - [lb/MWh] | 0 | 0 | 0 | 0 | 0
Constraint Shadow Price [US$/MWh] | 0 | 0 | 0 | 0 | 0
Constraint Name: Wind Generation Cap 20% - CA-Nv3.1 Constraint #: 515
Constraint Type: Required Generation [GWh]
Run Year, Seasons Included: 2012 WINTER SUMMER
Run Year, Seasons Included: 2015 WINTER SUMMER
Run Year, Seasons Included: 2020 WINTER SUMMER
Run Year, Seasons Included: 2025 WINTER SUMMER
Run Year, Seasons Included: 2032 WINTER SUMMER
Time Base: Seasonal/Annual | 2012-2013 | 2014-2017 | 2018-2022 | 2023-2027 | 2028-2035
Standard - [GWh] | 24140 | 23550 | 23070 | 23480 | 24580
-Generation at Eligible Plants [GWh] | 7521 | 7521 | 7521 | 7521 | 7521
-Plus Allowances Purchased [GWh] GWh | 0 | 0 | 0 | 0 | 0
-Less Allowances Sold [MTons] GWh | 0 | 0 | 0 | 0 | 0
-Less Allowances Banked [GWh] | 0 | 0 | 0 | 0 | 0
-Plus Allowances Withdrawn (1:1) [GWh] | 0 | 0 | 0 | 0 | 0
-Plus Allowances Withdrawn (n:1) [GWh] | 0 | 0 | 0 | 0 | 0
Total [GWh] | 7521 | 7521 | 7521 | 7521 | 7521
TBtu Consumed | 0 | 0 | 0 | 0 | 0
Heat Rate - [MMBtu/MWh] | 0 | 0 | 0 | 0 | 0
TWh Generated | 7.521 | 7.521 | 7.521 | 7.521 | 7.521
TWh Generated Qualifying | 7.521 | 7.521 | 7.521 | 7.521 | 7.521
Rate - [lb/MWh] | 0 | 0 | 0 | 0 | 0
Constraint Shadow Price [US$/MWh] | 0 | 0 | 0 | 0 | 0
Constraint Name: Wind Generation Cap 20% - CA-Sv3.1 Constraint #: 516
Constraint Type: Required Generation [GWh]
Run Year, Seasons Included: 2012 WINTER SUMMER
Run Year, Seasons Included: 2015 WINTER SUMMER
Run Year, Seasons Included: 2020 WINTER SUMMER
Run Year, Seasons Included: 2025 WINTER SUMMER
Run Year, Seasons Included: 2032 WINTER SUMMER
Time Base: Seasonal/Annual | 2012-2013 | 2014-2017 | 2018-2022 | 2023-2027 | 2028-2035
Standard - [GWh] | 33490 | 32680 | 32010 | 32580 | 34110
-Generation at Eligible Plants [GWh] | 23190 | 23190 | 23190 | 23190 | 23190
-Plus Allowances Purchased [GWh] GWh | 0 | 0 | 0 | 0 | 0
-Less Allowances Sold [MTons] GWh | 0 | 0 | 0 | 0 | 0
-Less Allowances Banked [GWh] | 0 | 0 | 0 | 0 | 0
-Plus Allowances Withdrawn (1:1) [GWh] | 0 | 0 | 0 | 0 | 0
-Plus Allowances Withdrawn (n:1) [GWh] | 0 | 0 | 0 | 0 | 0
Total [GWh] | 23190 | 23190 | 23190 | 23190 | 23190
TBtu Consumed | 0 | 0 | 0 | 0 | 0
Heat Rate - [MMBtu/MWh] | 0 | 0 | 0 | 0 | 0
TWh Generated | 23.19 | 23.19 | 23.19 | 23.19 | 23.19
TWh Generated Qualifying | 23.19 | 23.19 | 23.19 | 23.19 | 23.19
Rate - [lb/MWh] | 0 | 0 | 0 | 0 | 0
Constraint Shadow Price [US$/MWh] | 0 | 0 | 0 | 0 | 0
Constraint Name: Wind Generation Cap 20% - COMDv3.1 Constraint #: 517
Constraint Type: Required Generation [GWh]
Run Year, Seasons Included: 2012 WINTER SUMMER
Run Year, Seasons Included: 2015 WINTER SUMMER
Run Year, Seasons Included: 2020 WINTER SUMMER
Run Year, Seasons Included: 2025 WINTER SUMMER
Run Year, Seasons Included: 2032 WINTER SUMMER
Time Base: Seasonal/Annual | 2012-2013 | 2014-2017 | 2018-2022 | 2023-2027 | 2028-2035
Standard - [GWh] | 23050 | 22500 | 22080 | 22480 | 23550
-Generation at Eligible Plants [GWh] | 5586 | 5586 | 5586 | 5586 | 5586
-Plus Allowances Purchased [GWh] GWh | 0 | 0 | 0 | 0 | 0
-Less Allowances Sold [MTons] GWh | 0 | 0 | 0 | 0 | 0
-Less Allowances Banked [GWh] | 0 | 0 | 0 | 0 | 0
-Plus Allowances Withdrawn (1:1) [GWh] | 0 | 0 | 0 | 0 | 0
-Plus Allowances Withdrawn (n:1) [GWh] | 0 | 0 | 0 | 0 | 0
Total [GWh] | 5586 | 5586 | 5586 | 5586 | 5586
TBtu Consumed | 0 | 0 | 0 | 0 | 0
Heat Rate - [MMBtu/MWh] | 0 | 0 | 0 | 0 | 0
TWh Generated | 5.586 | 5.586 | 5.586 | 5.586 | 5.586
TWh Generated Qualifying | 5.586 | 5.586 | 5.586 | 5.586 | 5.586
Rate - [lb/MWh] | 0 | 0 | 0 | 0 | 0
Constraint Shadow Price [US$/MWh] | 0 | 0 | 0 | 0 | 0
Constraint Name: Wind Generation Cap 20% - DSNYv3.1 Constraint #: 518
Constraint Type: Required Generation [GWh]
Run Year, Seasons Included: 2012 WINTER SUMMER
Run Year, Seasons Included: 2015 WINTER SUMMER
Run Year, Seasons Included: 2020 WINTER SUMMER
Run Year, Seasons Included: 2025 WINTER SUMMER
Run Year, Seasons Included: 2032 WINTER SUMMER
Time Base: Seasonal/Annual | 2012-2013 | 2014-2017 | 2018-2022 | 2023-2027 | 2028-2035
Standard - [GWh] | 6117 | 5971 | 5838 | 5924 | 6181
-Generation at Eligible Plants [GWh] | 3438 | 3438 | 3438 | 3438 | 3438
-Plus Allowances Purchased [GWh] GWh | 0 | 0 | 0 | 0 | 0
-Less Allowances Sold [MTons] GWh | 0 | 0 | 0 | 0 | 0
-Less Allowances Banked [GWh] | 0 | 0 | 0 | 0 | 0
-Plus Allowances Withdrawn (1:1) [GWh] | 0 | 0 | 0 | 0 | 0
-Plus Allowances Withdrawn (n:1) [GWh] | 0 | 0 | 0 | 0 | 0
Total [GWh] | 3438 | 3438 | 3438 | 3438 | 3438
TBtu Consumed | 0 | 0 | 0 | 0 | 0
Heat Rate - [MMBtu/MWh] | 0 | 0 | 0 | 0 | 0
TWh Generated | 3.438 | 3.438 | 3.438 | 3.438 | 3.438
TWh Generated Qualifying | 3.438 | 3.438 | 3.438 | 3.438 | 3.438
Rate - [lb/MWh] | 0 | 0 | 0 | 0 | 0
Constraint Shadow Price [US$/MWh] | 0 | 0 | 0 | 0 | 0
Constraint Name: Wind Generation Cap 20% - ENTGv3.1 Constraint #: 519
Constraint Type: Required Generation [GWh]
Run Year, Seasons Included: 2012 WINTER SUMMER
Run Year, Seasons Included: 2015 WINTER SUMMER
Run Year, Seasons Included: 2020 WINTER SUMMER
Run Year, Seasons Included: 2025 WINTER SUMMER
Run Year, Seasons Included: 2032 WINTER SUMMER
Time Base: Seasonal/Annual | 2012-2013 | 2014-2017 | 2018-2022 | 2023-2027 | 2028-2035
Standard - [GWh] | 29500 | 28960 | 28470 | 28920 | 30210
-Generation at Eligible Plants [GWh] | 0 | 0 | 0 | 0 | 0
-Plus Allowances Purchased [GWh] GWh | 0 | 0 | 0 | 0 | 0
-Less Allowances Sold [MTons] GWh | 0 | 0 | 0 | 0 | 0
-Less Allowances Banked [GWh] | 0 | 0 | 0 | 0 | 0
-Plus Allowances Withdrawn (1:1) [GWh] | 0 | 0 | 0 | 0 | 0
-Plus Allowances Withdrawn (n:1) [GWh] | 0 | 0 | 0 | 0 | 0
Total [GWh] | 0 | 0 | 0 | 0 | 0
TBtu Consumed | 0 | 0 | 0 | 0 | 0
Heat Rate - [MMBtu/MWh] | 0 | 0 | 0 | 0 | 0
TWh Generated | 0 | 0 | 0 | 0 | 0
TWh Generated Qualifying | 0 | 0 | 0 | 0 | 0
Rate - [lb/MWh] | 0 | 0 | 0 | 0 | 0
Constraint Shadow Price [US$/MWh] | 0 | 0 | 0 | 0 | 0
Constraint Name: Wind Generation Cap 20% - ERCTv3.1 Constraint #: 520
Constraint Type: Required Generation [GWh]
Run Year, Seasons Included: 2012 WINTER SUMMER
Run Year, Seasons Included: 2015 WINTER SUMMER
Run Year, Seasons Included: 2020 WINTER SUMMER
Run Year, Seasons Included: 2025 WINTER SUMMER
Run Year, Seasons Included: 2032 WINTER SUMMER
Time Base: Seasonal/Annual | 2012-2013 | 2014-2017 | 2018-2022 | 2023-2027 | 2028-2035
Standard - [GWh] | 62770 | 61430 | 61200 | 63320 | 67500
-Generation at Eligible Plants [GWh] | 34870 | 34870 | 34870 | 34870 | 34870
-Plus Allowances Purchased [GWh] GWh | 0 | 0 | 0 | 0 | 0
-Less Allowances Sold [MTons] GWh | 0 | 0 | 0 | 0 | 0
-Less Allowances Banked [GWh] | 0 | 0 | 0 | 0 | 0
-Plus Allowances Withdrawn (1:1) [GWh] | 0 | 0 | 0 | 0 | 0
-Plus Allowances Withdrawn (n:1) [GWh] | 0 | 0 | 0 | 0 | 0
Total [GWh] | 34870 | 34870 | 34870 | 34870 | 34870
TBtu Consumed | 0 | 0 | 0 | 0 | 0
Heat Rate - [MMBtu/MWh] | 0 | 0 | 0 | 0 | 0
TWh Generated | 34.87 | 34.87 | 34.87 | 34.87 | 34.87
TWh Generated Qualifying | 34.87 | 34.87 | 34.87 | 34.87 | 34.87
Rate - [lb/MWh] | 0 | 0 | 0 | 0 | 0
Constraint Shadow Price [US$/MWh] | 0 | 0 | 0 | 0 | 0
Constraint Name: Wind Generation Cap 20% - GWAYv3.1 Constraint #: 521
Constraint Type: Required Generation [GWh]
Run Year, Seasons Included: 2012 WINTER SUMMER
Run Year, Seasons Included: 2015 WINTER SUMMER
Run Year, Seasons Included: 2020 WINTER SUMMER
Run Year, Seasons Included: 2025 WINTER SUMMER
Run Year, Seasons Included: 2032 WINTER SUMMER
Time Base: Seasonal/Annual | 2012-2013 | 2014-2017 | 2018-2022 | 2023-2027 | 2028-2035
Standard - [GWh] | 18650 | 18150 | 17680 | 17880 | 18580
-Generation at Eligible Plants [GWh] | 2623 | 2623 | 2623 | 2623 | 2623
-Plus Allowances Purchased [GWh] GWh | 0 | 0 | 0 | 0 | 0
-Less Allowances Sold [MTons] GWh | 0 | 0 | 0 | 0 | 0
-Less Allowances Banked [GWh] | 0 | 0 | 0 | 0 | 0
-Plus Allowances Withdrawn (1:1) [GWh] | 0 | 0 | 0 | 0 | 0
-Plus Allowances Withdrawn (n:1) [GWh] | 0 | 0 | 0 | 0 | 0
Total [GWh] | 2623 | 2623 | 2623 | 2623 | 2623
TBtu Consumed | 0 | 0 | 0 | 0 | 0
Heat Rate - [MMBtu/MWh] | 0 | 0 | 0 | 0 | 0
TWh Generated | 2.623 | 2.623 | 2.623 | 2.623 | 2.623
TWh Generated Qualifying | 2.623 | 2.623 | 2.623 | 2.623 | 2.623
Rate - [lb/MWh] | 0 | 0 | 0 | 0 | 0
Constraint Shadow Price [US$/MWh] | 0 | 0 | 0 | 0 | 0
Constraint Name: Wind Generation Cap 20% - MACEv3.1 Constraint #: 522
Constraint Type: Required Generation [GWh]
Run Year, Seasons Included: 2012 WINTER SUMMER
Run Year, Seasons Included: 2015 WINTER SUMMER
Run Year, Seasons Included: 2020 WINTER SUMMER
Run Year, Seasons Included: 2025 WINTER SUMMER
Run Year, Seasons Included: 2032 WINTER SUMMER
Time Base: Seasonal/Annual | 2012-2013 | 2014-2017 | 2018-2022 | 2023-2027 | 2028-2035
Standard - [GWh] | 30650 | 29910 | 29350 | 29890 | 31310
-Generation at Eligible Plants [GWh] | 3297 | 3297 | 3297 | 3297 | 3297
-Plus Allowances Purchased [GWh] GWh | 0 | 0 | 0 | 0 | 0
-Less Allowances Sold [MTons] GWh | 0 | 0 | 0 | 0 | 0
-Less Allowances Banked [GWh] | 0 | 0 | 0 | 0 | 0
-Plus Allowances Withdrawn (1:1) [GWh] | 0 | 0 | 0 | 0 | 0
-Plus Allowances Withdrawn (n:1) [GWh] | 0 | 0 | 0 | 0 | 0
Total [GWh] | 3297 | 3297 | 3297 | 3297 | 3297
TBtu Consumed | 0 | 0 | 0 | 0 | 0
Heat Rate - [MMBtu/MWh] | 0 | 0 | 0 | 0 | 0
TWh Generated | 3.297 | 3.297 | 3.297 | 3.297 | 3.297
TWh Generated Qualifying | 3.297 | 3.297 | 3.297 | 3.297 | 3.297
Rate - [lb/MWh] | 0 | 0 | 0 | 0 | 0
Constraint Shadow Price [US$/MWh] | 0 | 0 | 0 | 0 | 0
Constraint Name: Wind Generation Cap 20% - MACSv3.1 Constraint #: 523
Constraint Type: Required Generation [GWh]
Run Year, Seasons Included: 2012 WINTER SUMMER
Run Year, Seasons Included: 2015 WINTER SUMMER
Run Year, Seasons Included: 2020 WINTER SUMMER
Run Year, Seasons Included: 2025 WINTER SUMMER
Run Year, Seasons Included: 2032 WINTER SUMMER
Time Base: Seasonal/Annual | 2012-2013 | 2014-2017 | 2018-2022 | 2023-2027 | 2028-2035
Standard - [GWh] | 15480 | 15100 | 14820 | 15100 | 15810
-Generation at Eligible Plants [GWh] | 2738 | 2738 | 2738 | 2738 | 2738
-Plus Allowances Purchased [GWh] GWh | 0 | 0 | 0 | 0 | 0
-Less Allowances Sold [MTons] GWh | 0 | 0 | 0 | 0 | 0
-Less Allowances Banked [GWh] | 0 | 0 | 0 | 0 | 0
-Plus Allowances Withdrawn (1:1) [GWh] | 0 | 0 | 0 | 0 | 0
-Plus Allowances Withdrawn (n:1) [GWh] | 0 | 0 | 0 | 0 | 0
Total [GWh] | 2738 | 2738 | 2738 | 2738 | 2738
TBtu Consumed | 0 | 0 | 0 | 0 | 0
Heat Rate - [MMBtu/MWh] | 0 | 0 | 0 | 0 | 0
TWh Generated | 2.738 | 2.738 | 2.738 | 2.738 | 2.738
TWh Generated Qualifying | 2.738 | 2.738 | 2.738 | 2.738 | 2.738
Rate - [lb/MWh] | 0 | 0 | 0 | 0 | 0
Constraint Shadow Price [US$/MWh] | 0 | 0 | 0 | 0 | 0
Constraint Name: Wind Generation Cap 20% - MACWv3.1 Constraint #: 524
Constraint Type: Required Generation [GWh]
Run Year, Seasons Included: 2012 WINTER SUMMER
Run Year, Seasons Included: 2015 WINTER SUMMER
Run Year, Seasons Included: 2020 WINTER SUMMER
Run Year, Seasons Included: 2025 WINTER SUMMER
Run Year, Seasons Included: 2032 WINTER SUMMER
Time Base: Seasonal/Annual | 2012-2013 | 2014-2017 | 2018-2022 | 2023-2027 | 2028-2035
Standard - [GWh] | 14120 | 13780 | 13520 | 13770 | 14430
-Generation at Eligible Plants [GWh] | 986.1 | 986.1 | 986.1 | 986.1 | 986.1
-Plus Allowances Purchased [GWh] GWh | 0 | 0 | 0 | 0 | 0
-Less Allowances Sold [MTons] GWh | 0 | 0 | 0 | 0 | 0
-Less Allowances Banked [GWh] | 0 | 0 | 0 | 0 | 0
-Plus Allowances Withdrawn (1:1) [GWh] | 0 | 0 | 0 | 0 | 0
-Plus Allowances Withdrawn (n:1) [GWh] | 0 | 0 | 0 | 0 | 0
Total [GWh] | 986.1 | 986.1 | 986.1 | 986.1 | 986.1
TBtu Consumed | 0 | 0 | 0 | 0 | 0
Heat Rate - [MMBtu/MWh] | 0 | 0 | 0 | 0 | 0
TWh Generated | 0.9861 | 0.9861 | 0.9861 | 0.9861 | 0.9861
TWh Generated Qualifying | 0.9861 | 0.9861 | 0.9861 | 0.9861 | 0.9861
Rate - [lb/MWh] | 0 | 0 | 0 | 0 | 0
Constraint Shadow Price [US$/MWh] | 0 | 0 | 0 | 0 | 0
Constraint Name: Wind Generation Cap 20% - MECSv3.1 Constraint #: 525
Constraint Type: Required Generation [GWh]
Run Year, Seasons Included: 2012 WINTER SUMMER
Run Year, Seasons Included: 2015 WINTER SUMMER
Run Year, Seasons Included: 2020 WINTER SUMMER
Run Year, Seasons Included: 2025 WINTER SUMMER
Run Year, Seasons Included: 2032 WINTER SUMMER
Time Base: Seasonal/Annual | 2012-2013 | 2014-2017 | 2018-2022 | 2023-2027 | 2028-2035
Standard - [GWh] | 25370 | 24720 | 24330 | 24850 | 25440
-Generation at Eligible Plants [GWh] | 2305 | 2305 | 2305 | 2305 | 2305
-Plus Allowances Purchased [GWh] GWh | 0 | 0 | 0 | 0 | 0
-Less Allowances Sold [MTons] GWh | 0 | 0 | 0 | 0 | 0
-Less Allowances Banked [GWh] | 0 | 0 | 0 | 0 | 0
-Plus Allowances Withdrawn (1:1) [GWh] | 0 | 0 | 0 | 0 | 0
-Plus Allowances Withdrawn (n:1) [GWh] | 0 | 0 | 0 | 0 | 0
Total [GWh] | 2305 | 2305 | 2305 | 2305 | 2305
TBtu Consumed | 0 | 0 | 0 | 0 | 0
Heat Rate - [MMBtu/MWh] | 0 | 0 | 0 | 0 | 0
TWh Generated | 2.305 | 2.305 | 2.305 | 2.305 | 2.305
TWh Generated Qualifying | 2.305 | 2.305 | 2.305 | 2.305 | 2.305
Rate - [lb/MWh] | 0 | 0 | 0 | 0 | 0
Constraint Shadow Price [US$/MWh] | 0 | 0 | 0 | 0 | 0
Constraint Name: Wind Generation Cap 20% - MROv3.1 Constraint #: 526
Constraint Type: Required Generation [GWh]
Run Year, Seasons Included: 2012 WINTER SUMMER
Run Year, Seasons Included: 2015 WINTER SUMMER
Run Year, Seasons Included: 2020 WINTER SUMMER
Run Year, Seasons Included: 2025 WINTER SUMMER
Run Year, Seasons Included: 2032 WINTER SUMMER
Time Base: Seasonal/Annual | 2012-2013 | 2014-2017 | 2018-2022 | 2023-2027 | 2028-2035
Standard - [GWh] | 36190 | 35400 | 35390 | 36900 | 39720
-Generation at Eligible Plants [GWh] | 21700 | 21700 | 21700 | 21700 | 21700
-Plus Allowances Purchased [GWh] GWh | 0 | 0 | 0 | 0 | 0
-Less Allowances Sold [MTons] GWh | 0 | 0 | 0 | 0 | 0
-Less Allowances Banked [GWh] | 0 | 0 | 0 | 0 | 0
-Plus Allowances Withdrawn (1:1) [GWh] | 0 | 0 | 0 | 0 | 0
-Plus Allowances Withdrawn (n:1) [GWh] | 0 | 0 | 0 | 0 | 0
Total [GWh] | 21700 | 21700 | 21700 | 21700 | 21700
TBtu Consumed | 0 | 0 | 0 | 0 | 0
Heat Rate - [MMBtu/MWh] | 0 | 0 | 0 | 0 | 0
TWh Generated | 21.7 | 21.7 | 21.7 | 21.7 | 21.7
TWh Generated Qualifying | 21.7 | 21.7 | 21.7 | 21.7 | 21.7
Rate - [lb/MWh] | 0 | 0 | 0 | 0 | 0
Constraint Shadow Price [US$/MWh] | 0 | 0 | 0 | 0 | 0
Constraint Name: Wind Generation Cap 20% - NENGv3.1 Constraint #: 527
Constraint Type: Required Generation [GWh]
Run Year, Seasons Included: 2012 WINTER SUMMER
Run Year, Seasons Included: 2015 WINTER SUMMER
Run Year, Seasons Included: 2020 WINTER SUMMER
Run Year, Seasons Included: 2025 WINTER SUMMER
Run Year, Seasons Included: 2032 WINTER SUMMER
Time Base: Seasonal/Annual | 2012-2013 | 2014-2017 | 2018-2022 | 2023-2027 | 2028-2035
Standard - [GWh] | 26110 | 25380 | 24490 | 24560 | 25280
-Generation at Eligible Plants [GWh] | 14410 | 14410 | 14410 | 14410 | 14410
-Plus Allowances Purchased [GWh] GWh | 0 | 0 | 0 | 0 | 0
-Less Allowances Sold [MTons] GWh | 0 | 0 | 0 | 0 | 0
-Less Allowances Banked [GWh] | 0 | 0 | 0 | 0 | 0
-Plus Allowances Withdrawn (1:1) [GWh] | 0 | 0 | 0 | 0 | 0
-Plus Allowances Withdrawn (n:1) [GWh] | 0 | 0 | 0 | 0 | 0
Total [GWh] | 14410 | 14410 | 14410 | 14410 | 14410
TBtu Consumed | 0 | 0 | 0 | 0 | 0
Heat Rate - [MMBtu/MWh] | 0 | 0 | 0 | 0 | 0
TWh Generated | 14.41 | 14.41 | 14.41 | 14.41 | 14.41
TWh Generated Qualifying | 14.41 | 14.41 | 14.41 | 14.41 | 14.41
Rate - [lb/MWh] | 0 | 0 | 0 | 0 | 0
Constraint Shadow Price [US$/MWh] | 0 | 0 | 0 | 0 | 0
Constraint Name: Wind Generation Cap 20% - NWPEv3.1 Constraint #: 528
Constraint Type: Required Generation [GWh]
Run Year, Seasons Included: 2012 WINTER SUMMER
Run Year, Seasons Included: 2015 WINTER SUMMER
Run Year, Seasons Included: 2020 WINTER SUMMER
Run Year, Seasons Included: 2025 WINTER SUMMER
Run Year, Seasons Included: 2032 WINTER SUMMER
Time Base: Seasonal/Annual | 2012-2013 | 2014-2017 | 2018-2022 | 2023-2027 | 2028-2035
Standard - [GWh] | 16670 | 16290 | 16100 | 16560 | 17550
-Generation at Eligible Plants [GWh] | 11710 | 11710 | 11710 | 11710 | 11710
-Plus Allowances Purchased [GWh] GWh | 0 | 0 | 0 | 0 | 0
-Less Allowances Sold [MTons] GWh | 0 | 0 | 0 | 0 | 0
-Less Allowances Banked [GWh] | 0 | 0 | 0 | 0 | 0
-Plus Allowances Withdrawn (1:1) [GWh] | 0 | 0 | 0 | 0 | 0
-Plus Allowances Withdrawn (n:1) [GWh] | 0 | 0 | 0 | 0 | 0
Total [GWh] | 11710 | 11710 | 11710 | 11710 | 11710
TBtu Consumed | 0 | 0 | 0 | 0 | 0
Heat Rate - [MMBtu/MWh] | 0 | 0 | 0 | 0 | 0
TWh Generated | 11.71 | 11.71 | 11.71 | 11.71 | 11.71
TWh Generated Qualifying | 11.71 | 11.71 | 11.71 | 11.71 | 11.71
Rate - [lb/MWh] | 0 | 0 | 0 | 0 | 0
Constraint Shadow Price [US$/MWh] | 0 | 0 | 0 | 0 | 0
Constraint Name: Wind Generation Cap 20% - PNWv3.1 Constraint #: 529
Constraint Type: Required Generation [GWh]
Run Year, Seasons Included: 2012 WINTER SUMMER
Run Year, Seasons Included: 2015 WINTER SUMMER
Run Year, Seasons Included: 2020 WINTER SUMMER
Run Year, Seasons Included: 2025 WINTER SUMMER
Run Year, Seasons Included: 2032 WINTER SUMMER
Time Base: Seasonal/Annual | 2012-2013 | 2014-2017 | 2018-2022 | 2023-2027 | 2028-2035
Standard - [GWh] | 32590 | 31850 | 31470 | 32490 | 34910
-Generation at Eligible Plants [GWh] | 30590 | 30590 | 30590 | 30590 | 30590
-Plus Allowances Purchased [GWh] GWh | 0 | 0 | 0 | 0 | 0
-Less Allowances Sold [MTons] GWh | 0 | 0 | 0 | 0 | 0
-Less Allowances Banked [GWh] | 0 | 0 | 0 | 0 | 0
-Plus Allowances Withdrawn (1:1) [GWh] | 0 | 0 | 0 | 0 | 0
-Plus Allowances Withdrawn (n:1) [GWh] | 0 | 0 | 0 | 0 | 0
Total [GWh] | 30590 | 30590 | 30590 | 30590 | 30590
TBtu Consumed | 0 | 0 | 0 | 0 | 0
Heat Rate - [MMBtu/MWh] | 0 | 0 | 0 | 0 | 0
TWh Generated | 30.59 | 30.59 | 30.59 | 30.59 | 30.59
TWh Generated Qualifying | 30.59 | 30.59 | 30.59 | 30.59 | 30.59
Rate - [lb/MWh] | 0 | 0 | 0 | 0 | 0
Constraint Shadow Price [US$/MWh] | 0 | 0 | 0 | 0 | 0
Constraint Name: Wind Generation Cap 20% - RFCOv3.1 Constraint #: 530
Constraint Type: Required Generation [GWh]
Run Year, Seasons Included: 2012 WINTER SUMMER
Run Year, Seasons Included: 2015 WINTER SUMMER
Run Year, Seasons Included: 2020 WINTER SUMMER
Run Year, Seasons Included: 2025 WINTER SUMMER
Run Year, Seasons Included: 2032 WINTER SUMMER
Time Base: Seasonal/Annual | 2012-2013 | 2014-2017 | 2018-2022 | 2023-2027 | 2028-2035
Standard - [GWh] | 43370 | 42320 | 41530 | 42290 | 44300
-Generation at Eligible Plants [GWh] | 55.68 | 55.68 | 55.68 | 55.68 | 55.68
-Plus Allowances Purchased [GWh] GWh | 0 | 0 | 0 | 0 | 0
-Less Allowances Sold [MTons] GWh | 0 | 0 | 0 | 0 | 0
-Less Allowances Banked [GWh] | 0 | 0 | 0 | 0 | 0
-Plus Allowances Withdrawn (1:1) [GWh] | 0 | 0 | 0 | 0 | 0
-Plus Allowances Withdrawn (n:1) [GWh] | 0 | 0 | 0 | 0 | 0
Total [GWh] | 55.68 | 55.68 | 55.68 | 55.68 | 55.68
TBtu Consumed | 0 | 0 | 0 | 0 | 0
Heat Rate - [MMBtu/MWh] | 0 | 0 | 0 | 0 | 0
TWh Generated | 0.05568 | 0.05568 | 0.05568 | 0.05568 | 0.05568
TWh Generated Qualifying | 0.05568 | 0.05568 | 0.05568 | 0.05568 | 0.05568
Rate - [lb/MWh] | 0 | 0 | 0 | 0 | 0
Constraint Shadow Price [US$/MWh] | 0 | 0 | 0 | 0 | 0
Constraint Name: Wind Generation Cap 20% - RFCPv3.1 Constraint #: 531
Constraint Type: Required Generation [GWh]
Run Year, Seasons Included: 2012 WINTER SUMMER
Run Year, Seasons Included: 2015 WINTER SUMMER
Run Year, Seasons Included: 2020 WINTER SUMMER
Run Year, Seasons Included: 2025 WINTER SUMMER
Run Year, Seasons Included: 2032 WINTER SUMMER
Time Base: Seasonal/Annual | 2012-2013 | 2014-2017 | 2018-2022 | 2023-2027 | 2028-2035
Standard - [GWh] | 39240 | 38290 | 37580 | 38270 | 40090
-Generation at Eligible Plants [GWh] | 153.9 | 153.9 | 153.9 | 153.9 | 153.9
-Plus Allowances Purchased [GWh] GWh | 0 | 0 | 0 | 0 | 0
-Less Allowances Sold [MTons] GWh | 0 | 0 | 0 | 0 | 0
-Less Allowances Banked [GWh] | 0 | 0 | 0 | 0 | 0
-Plus Allowances Withdrawn (1:1) [GWh] | 0 | 0 | 0 | 0 | 0
-Plus Allowances Withdrawn (n:1) [GWh] | 0 | 0 | 0 | 0 | 0
Total [GWh] | 153.9 | 153.9 | 153.9 | 153.9 | 153.9
TBtu Consumed | 0 | 0 | 0 | 0 | 0
Heat Rate - [MMBtu/MWh] | 0 | 0 | 0 | 0 | 0
TWh Generated | 0.1539 | 0.1539 | 0.1539 | 0.1539 | 0.1539
TWh Generated Qualifying | 0.1539 | 0.1539 | 0.1539 | 0.1539 | 0.1539
Rate - [lb/MWh] | 0 | 0 | 0 | 0 | 0
Constraint Shadow Price [US$/MWh] | 0 | 0 | 0 | 0 | 0
Constraint Name: Wind Generation Cap 20% - RMPAv3.1 Constraint #: 532
Constraint Type: Required Generation [GWh]
Run Year, Seasons Included: 2012 WINTER SUMMER
Run Year, Seasons Included: 2015 WINTER SUMMER
Run Year, Seasons Included: 2020 WINTER SUMMER
Run Year, Seasons Included: 2025 WINTER SUMMER
Run Year, Seasons Included: 2032 WINTER SUMMER
Time Base: Seasonal/Annual | 2012-2013 | 2014-2017 | 2018-2022 | 2023-2027 | 2028-2035
Standard - [GWh] | 12840 | 12620 | 12760 | 13360 | 14450
-Generation at Eligible Plants [GWh] | 4670 | 4670 | 4670 | 4670 | 4670
-Plus Allowances Purchased [GWh] GWh | 0 | 0 | 0 | 0 | 0
-Less Allowances Sold [MTons] GWh | 0 | 0 | 0 | 0 | 0
-Less Allowances Banked [GWh] | 0 | 0 | 0 | 0 | 0
-Plus Allowances Withdrawn (1:1) [GWh] | 0 | 0 | 0 | 0 | 0
-Plus Allowances Withdrawn (n:1) [GWh] | 0 | 0 | 0 | 0 | 0
Total [GWh] | 4670 | 4670 | 4670 | 4670 | 4670
TBtu Consumed | 0 | 0 | 0 | 0 | 0
Heat Rate - [MMBtu/MWh] | 0 | 0 | 0 | 0 | 0
TWh Generated | 4.67 | 4.67 | 4.67 | 4.67 | 4.67
TWh Generated Qualifying | 4.67 | 4.67 | 4.67 | 4.67 | 4.67
Rate - [lb/MWh] | 0 | 0 | 0 | 0 | 0
Constraint Shadow Price [US$/MWh] | 0 | 0 | 0 | 0 | 0
Constraint Name: Wind Generation Cap 20% - SNVv3.1 Constraint #: 533
Constraint Type: Required Generation [GWh]
Run Year, Seasons Included: 2012 WINTER SUMMER
Run Year, Seasons Included: 2015 WINTER SUMMER
Run Year, Seasons Included: 2020 WINTER SUMMER
Run Year, Seasons Included: 2025 WINTER SUMMER
Run Year, Seasons Included: 2032 WINTER SUMMER
Time Base: Seasonal/Annual | 2012-2013 | 2014-2017 | 2018-2022 | 2023-2027 | 2028-2035
Standard - [GWh] | 5041 | 4958 | 5040 | 5314 | 5793
-Generation at Eligible Plants [GWh] | 4958 | 4958 | 4958 | 4958 | 4958
-Plus Allowances Purchased [GWh] GWh | 0 | 0 | 0 | 0 | 0
-Less Allowances Sold [MTons] GWh | 0 | 0 | 0 | 0 | 0
-Less Allowances Banked [GWh] | 0 | 0 | 0 | 0 | 0
-Plus Allowances Withdrawn (1:1) [GWh] | 0 | 0 | 0 | 0 | 0
-Plus Allowances Withdrawn (n:1) [GWh] | 0 | 0 | 0 | 0 | 0
Total [GWh] | 4958 | 4958 | 4958 | 4958 | 4958
TBtu Consumed | 0 | 0 | 0 | 0 | 0
Heat Rate - [MMBtu/MWh] | 0 | 0 | 0 | 0 | 0
TWh Generated | 4.958 | 4.958 | 4.958 | 4.958 | 4.958
TWh Generated Qualifying | 4.958 | 4.958 | 4.958 | 4.958 | 4.958
Rate - [lb/MWh] | 0 | 0 | 0 | 0 | 0
Constraint Shadow Price [US$/MWh] | 0 | 0.5135 | 0 | 0 | 0
Constraint Name: Wind Generation Cap 20% - SOUv3.1 Constraint #: 534
Constraint Type: Required Generation [GWh]
Run Year, Seasons Included: 2012 WINTER SUMMER
Run Year, Seasons Included: 2015 WINTER SUMMER
Run Year, Seasons Included: 2020 WINTER SUMMER
Run Year, Seasons Included: 2025 WINTER SUMMER
Run Year, Seasons Included: 2032 WINTER SUMMER
Time Base: Seasonal/Annual | 2012-2013 | 2014-2017 | 2018-2022 | 2023-2027 | 2028-2035
Standard - [GWh] | 52370 | 51370 | 51850 | 54390 | 58950
-Generation at Eligible Plants [GWh] | 0 | 0 | 0 | 0 | 0
-Plus Allowances Purchased [GWh] GWh | 0 | 0 | 0 | 0 | 0
-Less Allowances Sold [MTons] GWh | 0 | 0 | 0 | 0 | 0
-Less Allowances Banked [GWh] | 0 | 0 | 0 | 0 | 0
-Plus Allowances Withdrawn (1:1) [GWh] | 0 | 0 | 0 | 0 | 0
-Plus Allowances Withdrawn (n:1) [GWh] | 0 | 0 | 0 | 0 | 0
Total [GWh] | 0 | 0 | 0 | 0 | 0
TBtu Consumed | 0 | 0 | 0 | 0 | 0
Heat Rate - [MMBtu/MWh] | 0 | 0 | 0 | 0 | 0
TWh Generated | 0 | 0 | 0 | 0 | 0
TWh Generated Qualifying | 0 | 0 | 0 | 0 | 0
Rate - [lb/MWh] | 0 | 0 | 0 | 0 | 0
Constraint Shadow Price [US$/MWh] | 0 | 0 | 0 | 0 | 0
Constraint Name: Wind Generation Cap 20% - SPPNv3.1 Constraint #: 535
Constraint Type: Required Generation [GWh]
Run Year, Seasons Included: 2012 WINTER SUMMER
Run Year, Seasons Included: 2015 WINTER SUMMER
Run Year, Seasons Included: 2020 WINTER SUMMER
Run Year, Seasons Included: 2025 WINTER SUMMER
Run Year, Seasons Included: 2032 WINTER SUMMER
Time Base: Seasonal/Annual | 2012-2013 | 2014-2017 | 2018-2022 | 2023-2027 | 2028-2035
Standard - [GWh] | 7575 | 7413 | 7389 | 7652 | 8172
-Generation at Eligible Plants [GWh] | 993.5 | 993.5 | 993.5 | 993.5 | 993.5
-Plus Allowances Purchased [GWh] GWh | 0 | 0 | 0 | 0 | 0
-Less Allowances Sold [MTons] GWh | 0 | 0 | 0 | 0 | 0
-Less Allowances Banked [GWh] | 0 | 0 | 0 | 0 | 0
-Plus Allowances Withdrawn (1:1) [GWh] | 0 | 0 | 0 | 0 | 0
-Plus Allowances Withdrawn (n:1) [GWh] | 0 | 0 | 0 | 0 | 0
Total [GWh] | 993.5 | 993.5 | 993.5 | 993.5 | 993.5
TBtu Consumed | 0 | 0 | 0 | 0 | 0
Heat Rate - [MMBtu/MWh] | 0 | 0 | 0 | 0 | 0
TWh Generated | 0.9935 | 0.9935 | 0.9935 | 0.9935 | 0.9935
TWh Generated Qualifying | 0.9935 | 0.9935 | 0.9935 | 0.9935 | 0.9935
Rate - [lb/MWh] | 0 | 0 | 0 | 0 | 0
Constraint Shadow Price [US$/MWh] | 0 | 0 | 0 | 0 | 0
Constraint Name: Wind Generation Cap 20% - SPPSv3.1 Constraint #: 536
Constraint Type: Required Generation [GWh]
Run Year, Seasons Included: 2012 WINTER SUMMER
Run Year, Seasons Included: 2015 WINTER SUMMER
Run Year, Seasons Included: 2020 WINTER SUMMER
Run Year, Seasons Included: 2025 WINTER SUMMER
Run Year, Seasons Included: 2032 WINTER SUMMER
Time Base: Seasonal/Annual | 2012-2013 | 2014-2017 | 2018-2022 | 2023-2027 | 2028-2035
Standard - [GWh] | 34490 | 33750 | 33640 | 34840 | 37210
-Generation at Eligible Plants [GWh] | 4058 | 4058 | 4058 | 4058 | 4058
-Plus Allowances Purchased [GWh] GWh | 0 | 0 | 0 | 0 | 0
-Less Allowances Sold [MTons] GWh | 0 | 0 | 0 | 0 | 0
-Less Allowances Banked [GWh] | 0 | 0 | 0 | 0 | 0
-Plus Allowances Withdrawn (1:1) [GWh] | 0 | 0 | 0 | 0 | 0
-Plus Allowances Withdrawn (n:1) [GWh] | 0 | 0 | 0 | 0 | 0
Total [GWh] | 4058 | 4058 | 4058 | 4058 | 4058
TBtu Consumed | 0 | 0 | 0 | 0 | 0
Heat Rate - [MMBtu/MWh] | 0 | 0 | 0 | 0 | 0
TWh Generated | 4.058 | 4.058 | 4.058 | 4.058 | 4.058
TWh Generated Qualifying | 4.058 | 4.058 | 4.058 | 4.058 | 4.058
Rate - [lb/MWh] | 0 | 0 | 0 | 0 | 0
Constraint Shadow Price [US$/MWh] | 0 | 0 | 0 | 0 | 0
Constraint Name: Wind Generation Cap 20% - TVAKv3.1 Constraint #: 537
Constraint Type: Required Generation [GWh]
Run Year, Seasons Included: 2012 WINTER SUMMER
Run Year, Seasons Included: 2015 WINTER SUMMER
Run Year, Seasons Included: 2020 WINTER SUMMER
Run Year, Seasons Included: 2025 WINTER SUMMER
Run Year, Seasons Included: 2032 WINTER SUMMER
Time Base: Seasonal/Annual | 2012-2013 | 2014-2017 | 2018-2022 | 2023-2027 | 2028-2035
Standard - [GWh] | 9650 | 9373 | 9173 | 9248 | 9576
-Generation at Eligible Plants [GWh] | 0 | 0 | 0 | 0 | 0
-Plus Allowances Purchased [GWh] GWh | 0 | 0 | 0 | 0 | 0
-Less Allowances Sold [MTons] GWh | 0 | 0 | 0 | 0 | 0
-Less Allowances Banked [GWh] | 0 | 0 | 0 | 0 | 0
-Plus Allowances Withdrawn (1:1) [GWh] | 0 | 0 | 0 | 0 | 0
-Plus Allowances Withdrawn (n:1) [GWh] | 0 | 0 | 0 | 0 | 0
Total [GWh] | 0 | 0 | 0 | 0 | 0
TBtu Consumed | 0 | 0 | 0 | 0 | 0
Heat Rate - [MMBtu/MWh] | 0 | 0 | 0 | 0 | 0
TWh Generated | 0 | 0 | 0 | 0 | 0
TWh Generated Qualifying | 0 | 0 | 0 | 0 | 0
Rate - [lb/MWh] | 0 | 0 | 0 | 0 | 0
Constraint Shadow Price [US$/MWh] | 0 | 0 | 0 | 0 | 0
Constraint Name: Wind Generation Cap 20% - TVAv3.1 Constraint #: 538
Constraint Type: Required Generation [GWh]
Run Year, Seasons Included: 2012 WINTER SUMMER
Run Year, Seasons Included: 2015 WINTER SUMMER
Run Year, Seasons Included: 2020 WINTER SUMMER
Run Year, Seasons Included: 2025 WINTER SUMMER
Run Year, Seasons Included: 2032 WINTER SUMMER
Time Base: Seasonal/Annual | 2012-2013 | 2014-2017 | 2018-2022 | 2023-2027 | 2028-2035
Standard - [GWh] | 37970 | 36880 | 36090 | 36390 | 37680
-Generation at Eligible Plants [GWh] | 298.4 | 298.4 | 298.4 | 298.4 | 298.4
-Plus Allowances Purchased [GWh] GWh | 0 | 0 | 0 | 0 | 0
-Less Allowances Sold [MTons] GWh | 0 | 0 | 0 | 0 | 0
-Less Allowances Banked [GWh] | 0 | 0 | 0 | 0 | 0
-Plus Allowances Withdrawn (1:1) [GWh] | 0 | 0 | 0 | 0 | 0
-Plus Allowances Withdrawn (n:1) [GWh] | 0 | 0 | 0 | 0 | 0
Total [GWh] | 298.4 | 298.4 | 298.4 | 298.4 | 298.4
TBtu Consumed | 0 | 0 | 0 | 0 | 0
Heat Rate - [MMBtu/MWh] | 0 | 0 | 0 | 0 | 0
TWh Generated | 0.2984 | 0.2984 | 0.2984 | 0.2984 | 0.2984
TWh Generated Qualifying | 0.2984 | 0.2984 | 0.2984 | 0.2984 | 0.2984
Rate - [lb/MWh] | 0 | 0 | 0 | 0 | 0
Constraint Shadow Price [US$/MWh] | 0 | 0 | 0 | 0 | 0
Constraint Name: Wind Generation Cap 20% - UPNYv3.1 Constraint #: 539
Constraint Type: Required Generation [GWh]
Run Year, Seasons Included: 2012 WINTER SUMMER
Run Year, Seasons Included: 2015 WINTER SUMMER
Run Year, Seasons Included: 2020 WINTER SUMMER
Run Year, Seasons Included: 2025 WINTER SUMMER
Run Year, Seasons Included: 2032 WINTER SUMMER
Time Base: Seasonal/Annual | 2012-2013 | 2014-2017 | 2018-2022 | 2023-2027 | 2028-2035
Standard - [GWh] | 11280 | 11100 | 11010 | 11400 | 11400
-Generation at Eligible Plants [GWh] | 1515 | 1515 | 1515 | 1515 | 1515
-Plus Allowances Purchased [GWh] GWh | 0 | 0 | 0 | 0 | 0
-Less Allowances Sold [MTons] GWh | 0 | 0 | 0 | 0 | 0
-Less Allowances Banked [GWh] | 0 | 0 | 0 | 0 | 0
-Plus Allowances Withdrawn (1:1) [GWh] | 0 | 0 | 0 | 0 | 0
-Plus Allowances Withdrawn (n:1) [GWh] | 0 | 0 | 0 | 0 | 0
Total [GWh] | 1515 | 1515 | 1515 | 1515 | 1515
TBtu Consumed | 0 | 0 | 0 | 0 | 0
Heat Rate - [MMBtu/MWh] | 0 | 0 | 0 | 0 | 0
TWh Generated | 1.515 | 1.515 | 1.515 | 1.515 | 1.515
TWh Generated Qualifying | 1.515 | 1.515 | 1.515 | 1.515 | 1.515
Rate - [lb/MWh] | 0 | 0 | 0 | 0 | 0
Constraint Shadow Price [US$/MWh] | 0 | 0 | 0 | 0 | 0
Constraint Name: Wind Generation Cap 20% - VACAv3.1 Constraint #: 540
Constraint Type: Required Generation [GWh]
Run Year, Seasons Included: 2012 WINTER SUMMER
Run Year, Seasons Included: 2015 WINTER SUMMER
Run Year, Seasons Included: 2020 WINTER SUMMER
Run Year, Seasons Included: 2025 WINTER SUMMER
Run Year, Seasons Included: 2032 WINTER SUMMER
Time Base: Seasonal/Annual | 2012-2013 | 2014-2017 | 2018-2022 | 2023-2027 | 2028-2035
Standard - [GWh] | 42830 | 41920 | 41610 | 42820 | 45400
-Generation at Eligible Plants [GWh] | 80.93 | 80.93 | 80.93 | 80.93 | 80.93
-Plus Allowances Purchased [GWh] GWh | 0 | 0 | 0 | 0 | 0
-Less Allowances Sold [MTons] GWh | 0 | 0 | 0 | 0 | 0
-Less Allowances Banked [GWh] | 0 | 0 | 0 | 0 | 0
-Plus Allowances Withdrawn (1:1) [GWh] | 0 | 0 | 0 | 0 | 0
-Plus Allowances Withdrawn (n:1) [GWh] | 0 | 0 | 0 | 0 | 0
Total [GWh] | 80.93 | 80.93 | 80.93 | 80.93 | 80.93
TBtu Consumed | 0 | 0 | 0 | 0 | 0
Heat Rate - [MMBtu/MWh] | 0 | 0 | 0 | 0 | 0
TWh Generated | 0.08093 | 0.08093 | 0.08093 | 0.08093 | 0.08093
TWh Generated Qualifying | 0.08093 | 0.08093 | 0.08093 | 0.08093 | 0.08093
Rate - [lb/MWh] | 0 | 0 | 0 | 0 | 0
Constraint Shadow Price [US$/MWh] | 0 | 0 | 0 | 0 | 0
Constraint Name: Wind Generation Cap 20% - VAPWv3.1 Constraint #: 541
Constraint Type: Required Generation [GWh]
Run Year, Seasons Included: 2012 WINTER SUMMER
Run Year, Seasons Included: 2015 WINTER SUMMER
Run Year, Seasons Included: 2020 WINTER SUMMER
Run Year, Seasons Included: 2025 WINTER SUMMER
Run Year, Seasons Included: 2032 WINTER SUMMER
Time Base: Seasonal/Annual | 2012-2013 | 2014-2017 | 2018-2022 | 2023-2027 | 2028-2035
Standard - [GWh] | 20270 | 19830 | 19690 | 20260 | 21480
-Generation at Eligible Plants [GWh] | 1566 | 1566 | 1566 | 1566 | 1566
-Plus Allowances Purchased [GWh] GWh | 0 | 0 | 0 | 0 | 0
-Less Allowances Sold [MTons] GWh | 0 | 0 | 0 | 0 | 0
-Less Allowances Banked [GWh] | 0 | 0 | 0 | 0 | 0
-Plus Allowances Withdrawn (1:1) [GWh] | 0 | 0 | 0 | 0 | 0
-Plus Allowances Withdrawn (n:1) [GWh] | 0 | 0 | 0 | 0 | 0
Total [GWh] | 1566 | 1566 | 1566 | 1566 | 1566
TBtu Consumed | 0 | 0 | 0 | 0 | 0
Heat Rate - [MMBtu/MWh] | 0 | 0 | 0 | 0 | 0
TWh Generated | 1.566 | 1.566 | 1.566 | 1.566 | 1.566
TWh Generated Qualifying | 1.566 | 1.566 | 1.566 | 1.566 | 1.566
Rate - [lb/MWh] | 0 | 0 | 0 | 0 | 0
Constraint Shadow Price [US$/MWh] | 0 | 0 | 0 | 0 | 0
Constraint Name: Wind Generation Cap 20% - WUMSv3.1 Constraint #: 542
Constraint Type: Required Generation [GWh]
Run Year, Seasons Included: 2012 WINTER SUMMER
Run Year, Seasons Included: 2015 WINTER SUMMER
Run Year, Seasons Included: 2020 WINTER SUMMER
Run Year, Seasons Included: 2025 WINTER SUMMER
Run Year, Seasons Included: 2032 WINTER SUMMER
Time Base: Seasonal/Annual | 2012-2013 | 2014-2017 | 2018-2022 | 2023-2027 | 2028-2035
Standard - [GWh] | 10240 | 10020 | 10010 | 10440 | 11240
-Generation at Eligible Plants [GWh] | 937.9 | 937.9 | 937.9 | 937.9 | 937.9
-Plus Allowances Purchased [GWh] GWh | 0 | 0 | 0 | 0 | 0
-Less Allowances Sold [MTons] GWh | 0 | 0 | 0 | 0 | 0
-Less Allowances Banked [GWh] | 0 | 0 | 0 | 0 | 0
-Plus Allowances Withdrawn (1:1) [GWh] | 0 | 0 | 0 | 0 | 0
-Plus Allowances Withdrawn (n:1) [GWh] | 0 | 0 | 0 | 0 | 0
Total [GWh] | 937.9 | 937.9 | 937.9 | 937.9 | 937.9
TBtu Consumed | 0 | 0 | 0 | 0 | 0
Heat Rate - [MMBtu/MWh] | 0 | 0 | 0 | 0 | 0
TWh Generated | 0.9379 | 0.9379 | 0.9379 | 0.9379 | 0.9379
TWh Generated Qualifying | 0.9379 | 0.9379 | 0.9379 | 0.9379 | 0.9379
Rate - [lb/MWh] | 0 | 0 | 0 | 0 | 0
Constraint Shadow Price [US$/MWh] | 0 | 0 | 0 | 0 | 0
Constraint Name: National RPS - 3.02 ARRA Constraint #: 543
Constraint Type: Required Generation [GWh]
Run Year, Seasons Included: 2012 WINTER SUMMER
Run Year, Seasons Included: 2015 WINTER SUMMER
Run Year, Seasons Included: 2020 WINTER SUMMER
Run Year, Seasons Included: 2025 WINTER SUMMER
Run Year, Seasons Included: 2032 WINTER SUMMER
Time Base: Seasonal/Annual | 2012-2013 | 2014-2017 | 2018-2022 | 2023-2027 | 2028-2035
Standard - [GWh] | 122000 | 188500 | 388800 | 390200 | 381400
-Generation at Eligible Plants [GWh] | 2402000 | 2349000 | 2359000 | 2404000 | 2322000
-Plus Allowances Purchased [GWh] GWh | 0 | 0 | 12110 | 0 | 0
-Less Allowances Sold [MTons] GWh | 0 | 0 | 0 | 0 | 0
-Less Allowances Banked [GWh] | 0 | 0 | 0 | 0 | 0
-Plus Allowances Withdrawn (1:1) [GWh] | 0 | 0 | 0 | 0 | 0
-Plus Allowances Withdrawn (n:1) [GWh] | 0 | 0 | 0 | 0 | 0
Total [GWh] | 2402000 | 2349000 | 2371000 | 2404000 | 2322000
TBtu Consumed | 1538 | 1724 | 2397 | 2519 | 2569
Heat Rate - [MMBtu/MWh] | 0.6402 | 0.7337 | 1.016 | 1.048 | 1.107
TWh Generated | 2402 | 2349 | 2359 | 2404 | 2322
TWh Generated Qualifying | 2402 | 2348 | 2358 | 2403 | 2321
Rate - [lb/MWh] | 0 | 0 | 0 | 0 | 0
Constraint Shadow Price [US$/MWh] | 0 | 0 | 25.81 | 10.81 | 0
Constraint Name: CNV RPS v3.1 Constraint #: 544
Constraint Type: Required Generation [GWh]
Run Year, Seasons Included: 2012 WINTER SUMMER
Run Year, Seasons Included: 2015 WINTER SUMMER
Run Year, Seasons Included: 2020 WINTER SUMMER
Run Year, Seasons Included: 2025 WINTER SUMMER
Run Year, Seasons Included: 2032 WINTER SUMMER
Time Base: Seasonal/Annual | 2012-2013 | 2014-2017 | 2018-2022 | 2023-2027 | 2028-2035
Standard - [GWh] | 53810 | 55150 | 55490 | 55540 | 58200
-Generation at Eligible Plants [GWh] | 59150 | 59150 | 59150 | 59130 | 61490
-Plus Allowances Purchased [GWh] GWh | 0 | 0 | 0 | 0 | 0
-Less Allowances Sold [MTons] GWh | 0 | 0 | 0 | 0 | 0
-Less Allowances Banked [GWh] | 0 | 0 | 0 | 0 | 0
-Plus Allowances Withdrawn (1:1) [GWh] | 0 | 0 | 0 | 0 | 0
-Plus Allowances Withdrawn (n:1) [GWh] | 0 | 0 | 0 | 0 | 0
Total [GWh] | 59150 | 59150 | 59150 | 59130 | 61490
TBtu Consumed | 499 | 499 | 503.6 | 503.6 | 539.9
Heat Rate - [MMBtu/MWh] | 8.436 | 8.436 | 8.514 | 8.516 | 8.781
TWh Generated | 59.15 | 59.15 | 59.15 | 59.13 | 61.49
TWh Generated Qualifying | 59.15 | 59.15 | 59.15 | 59.13 | 61.49
Rate - [lb/MWh] | 0 | 0 | 0 | 0 | 0
Constraint Shadow Price [US$/MWh] | 0 | 0 | 0 | 7.531 | 22.96
Constraint Name: ERCOT RPS v3.1 Constraint #: 545
Constraint Type: Required Generation [GWh]
Run Year, Seasons Included: 2012 WINTER SUMMER
Run Year, Seasons Included: 2015 WINTER SUMMER
Run Year, Seasons Included: 2020 WINTER SUMMER
Run Year, Seasons Included: 2025 WINTER SUMMER
Run Year, Seasons Included: 2032 WINTER SUMMER
Time Base: Seasonal/Annual | 2012-2013 | 2014-2017 | 2018-2022 | 2023-2027 | 2028-2035
Standard - [GWh] | 11620 | 14440 | 14400 | 14930 | 15910
-Generation at Eligible Plants [GWh] | 168000 | 172700 | 171400 | 166800 | 147200
-Plus Allowances Purchased [GWh] GWh | 0 | 0 | 0 | 0 | 0
-Less Allowances Sold [MTons] GWh | 0 | 0 | 0 | 0 | 0
-Less Allowances Banked [GWh] | 0 | 0 | 0 | 0 | 0
-Plus Allowances Withdrawn (1:1) [GWh] | 0 | 0 | 0 | 0 | 0
-Plus Allowances Withdrawn (n:1) [GWh] | 0 | 0 | 0 | 0 | 0
Total [GWh] | 168000 | 172700 | 171400 | 166800 | 147200
TBtu Consumed | 22.14 | 28.73 | 66.4 | 63.67 | 53.6
Heat Rate - [MMBtu/MWh] | 0.1318 | 0.1664 | 0.3875 | 0.3817 | 0.3642
TWh Generated | 168 | 172.7 | 171.4 | 166.8 | 147.2
TWh Generated Qualifying | 168 | 172.7 | 171.4 | 166.8 | 147.2
Rate - [lb/MWh] | 0 | 0 | 0 | 0 | 0
Constraint Shadow Price [US$/MWh] | 0 | 0 | 0 | 0 | 0
Constraint Name: MAAC RPS v3.1 Constraint #: 546
Constraint Type: Required Generation [GWh]
Run Year, Seasons Included: 2012 WINTER SUMMER
Run Year, Seasons Included: 2015 WINTER SUMMER
Run Year, Seasons Included: 2020 WINTER SUMMER
Run Year, Seasons Included: 2025 WINTER SUMMER
Run Year, Seasons Included: 2032 WINTER SUMMER
Time Base: Seasonal/Annual | 2012-2013 | 2014-2017 | 2018-2022 | 2023-2027 | 2028-2035
Standard - [GWh] | 20790 | 28130 | 40370 | 42830 | 44860
-Generation at Eligible Plants [GWh] | 157900 | 158600 | 167700 | 167800 | 162500
-Plus Allowances Purchased [GWh] GWh | 0 | 0 | 0 | 0 | 0
-Less Allowances Sold [MTons] GWh | 0 | 0 | 0 | 0 | 0
-Less Allowances Banked [GWh] | 0 | 0 | 0 | 0 | 0
-Plus Allowances Withdrawn (1:1) [GWh] | 0 | 0 | 0 | 0 | 0
-Plus Allowances Withdrawn (n:1) [GWh] | 0 | 0 | 0 | 0 | 0
Total [GWh] | 157900 | 158600 | 167700 | 167800 | 162500
TBtu Consumed | 156.2 | 230.9 | 348.7 | 372 | 390.7
Heat Rate - [MMBtu/MWh] | 0.9898 | 1.456 | 2.079 | 2.217 | 2.404
TWh Generated | 157.9 | 158.6 | 167.7 | 167.8 | 162.5
TWh Generated Qualifying | 157.9 | 158.6 | 167.7 | 167.8 | 162.5
Rate - [lb/MWh] | 0 | 0 | 0 | 0 | 0
Constraint Shadow Price [US$/MWh] | 6.225 | 38.18 | 42.26 | 29.08 | 20.72
Constraint Name: MAIN RPS v3.1 Constraint #: 547
Constraint Type: Required Generation [GWh]
Run Year, Seasons Included: 2012 WINTER SUMMER
Run Year, Seasons Included: 2015 WINTER SUMMER
Run Year, Seasons Included: 2020 WINTER SUMMER
Run Year, Seasons Included: 2025 WINTER SUMMER
Run Year, Seasons Included: 2032 WINTER SUMMER
Time Base: Seasonal/Annual | 2012-2013 | 2014-2017 | 2018-2022 | 2023-2027 | 2028-2035
Standard - [GWh] | 13630 | 21450 | 31260 | 42340 | 44470
-Generation at Eligible Plants [GWh] | 181800 | 158500 | 169700 | 175800 | 175300
-Plus Allowances Purchased [GWh] GWh | 0 | 0 | 0 | 0 | 0
-Less Allowances Sold [MTons] GWh | 0 | 0 | 0 | 0 | 0
-Less Allowances Banked [GWh] | 0 | 0 | 0 | 0 | 0
-Plus Allowances Withdrawn (1:1) [GWh] | 0 | 0 | 0 | 0 | 0
-Plus Allowances Withdrawn (n:1) [GWh] | 0 | 0 | 0 | 0 | 0
Total [GWh] | 181800 | 158500 | 169700 | 175800 | 175300
TBtu Consumed | 131.5 | 150 | 249.6 | 357 | 377.2
Heat Rate - [MMBtu/MWh] | 0.7234 | 0.9461 | 1.471 | 2.031 | 2.152
TWh Generated | 181.8 | 158.5 | 169.7 | 175.8 | 175.3
TWh Generated Qualifying | 181.8 | 158.5 | 169.7 | 175.8 | 175.3
Rate - [lb/MWh] | 0 | 0 | 0 | 0 | 0
Constraint Shadow Price [US$/MWh] | 0 | 8.788 | 50.8 | 50.99 | 35.78
Constraint Name: MRO RPS v3.1 Constraint #: 548
Constraint Type: Required Generation [GWh]
Run Year, Seasons Included: 2012 WINTER SUMMER
Run Year, Seasons Included: 2015 WINTER SUMMER
Run Year, Seasons Included: 2020 WINTER SUMMER
Run Year, Seasons Included: 2025 WINTER SUMMER
Run Year, Seasons Included: 2032 WINTER SUMMER
Time Base: Seasonal/Annual | 2012-2013 | 2014-2017 | 2018-2022 | 2023-2027 | 2028-2035
Standard - [GWh] | 6221 | 7645 | 10150 | 12470 | 13420
-Generation at Eligible Plants [GWh] | 158400 | 158500 | 153200 | 150300 | 149000
-Plus Allowances Purchased [GWh] GWh | 0 | 0 | 0 | 0 | 0
-Less Allowances Sold [MTons] GWh | 0 | 0 | 0 | 0 | 0
-Less Allowances Banked [GWh] | 0 | 0 | 0 | 0 | 0
-Plus Allowances Withdrawn (1:1) [GWh] | 0 | 0 | 0 | 0 | 0
-Plus Allowances Withdrawn (n:1) [GWh] | 0 | 0 | 0 | 0 | 0
Total [GWh] | 158400 | 158500 | 153200 | 150300 | 149000
TBtu Consumed | 27.13 | 37.09 | 116.4 | 103.6 | 100.5
Heat Rate - [MMBtu/MWh] | 0.1713 | 0.234 | 0.7602 | 0.6892 | 0.6745
TWh Generated | 158.4 | 158.5 | 153.2 | 150.3 | 149
TWh Generated Qualifying | 158.4 | 158.5 | 153.2 | 150.3 | 149
Rate - [lb/MWh] | 0 | 0 | 0 | 0 | 0
Constraint Shadow Price [US$/MWh] | 0 | 0 | 0 | 0 | 0
Constraint Name: New England RPS v3.1 Constraint #: 549
Constraint Type: Required Generation [GWh]
Run Year, Seasons Included: 2012 WINTER SUMMER
Run Year, Seasons Included: 2015 WINTER SUMMER
Run Year, Seasons Included: 2020 WINTER SUMMER
Run Year, Seasons Included: 2025 WINTER SUMMER
Run Year, Seasons Included: 2032 WINTER SUMMER
Time Base: Seasonal/Annual | 2012-2013 | 2014-2017 | 2018-2022 | 2023-2027 | 2028-2035
Standard - [GWh] | 9053 | 11130 | 13980 | 14560 | 14980
-Generation at Eligible Plants [GWh] | 36710 | 35970 | 35990 | 35880 | 35300
-Plus Allowances Purchased [GWh] GWh | 0 | 0 | 0 | 0 | 0
-Less Allowances Sold [MTons] GWh | 0 | 0 | 0 | 0 | 0
-Less Allowances Banked [GWh] | 0 | 0 | 0 | 0 | 0
-Plus Allowances Withdrawn (1:1) [GWh] | 0 | 0 | 0 | 0 | 0
-Plus Allowances Withdrawn (n:1) [GWh] | 0 | 0 | 0 | 0 | 0
Total [GWh] | 36710 | 35970 | 35990 | 35880 | 35300
TBtu Consumed | 85.54 | 85.9 | 85.92 | 85.8 | 85.19
Heat Rate - [MMBtu/MWh] | 2.33 | 2.388 | 2.388 | 2.392 | 2.413
TWh Generated | 36.71 | 35.97 | 35.99 | 35.88 | 35.3
TWh Generated Qualifying | 36.71 | 35.97 | 35.99 | 35.88 | 35.3
Rate - [lb/MWh] | 0 | 0 | 0 | 0 | 0
Constraint Shadow Price [US$/MWh] | 0 | 0 | 0 | 0 | 0
Constraint Name: NWP RPS v3.1 Constraint #: 550
Constraint Type: Required Generation [GWh]
Run Year, Seasons Included: 2012 WINTER SUMMER
Run Year, Seasons Included: 2015 WINTER SUMMER
Run Year, Seasons Included: 2020 WINTER SUMMER
Run Year, Seasons Included: 2025 WINTER SUMMER
Run Year, Seasons Included: 2032 WINTER SUMMER
Time Base: Seasonal/Annual | 2012-2013 | 2014-2017 | 2018-2022 | 2023-2027 | 2028-2035
Standard - [GWh] | 10370 | 16330 | 26890 | 29770 | 31840
-Generation at Eligible Plants [GWh] | 149700 | 149500 | 147900 | 143600 | 141600
-Plus Allowances Purchased [GWh] GWh | 0 | 0 | 0 | 0 | 0
-Less Allowances Sold [MTons] GWh | 0 | 0 | 0 | 0 | 0
-Less Allowances Banked [GWh] | 0 | 0 | 0 | 0 | 0
-Plus Allowances Withdrawn (1:1) [GWh] | 0 | 0 | 0 | 0 | 0
-Plus Allowances Withdrawn (n:1) [GWh] | 0 | 0 | 0 | 0 | 0
Total [GWh] | 149700 | 149500 | 147900 | 143600 | 141600
TBtu Consumed | 117.1 | 121.3 | 149.7 | 144.1 | 145.1
Heat Rate - [MMBtu/MWh] | 0.7826 | 0.8112 | 1.012 | 1.004 | 1.025
TWh Generated | 149.7 | 149.5 | 147.9 | 143.6 | 141.6
TWh Generated Qualifying | 149.7 | 149.5 | 147.9 | 143.6 | 141.6
Rate - [lb/MWh] | 0 | 0 | 0 | 0 | 0
Constraint Shadow Price [US$/MWh] | 0 | 0 | 0 | 0 | 0
Constraint Name: NY RPS v3.1 Constraint #: 551
Constraint Type: Required Generation [GWh]
Run Year, Seasons Included: 2012 WINTER SUMMER
Run Year, Seasons Included: 2015 WINTER SUMMER
Run Year, Seasons Included: 2020 WINTER SUMMER
Run Year, Seasons Included: 2025 WINTER SUMMER
Run Year, Seasons Included: 2032 WINTER SUMMER
Time Base: Seasonal/Annual | 2012-2013 | 2014-2017 | 2018-2022 | 2023-2027 | 2028-2035
Standard - [GWh] | 8194 | 8191 | 8102 | 8061 | 8588
-Generation at Eligible Plants [GWh] | 28320 | 28230 | 28350 | 28130 | 26230
-Plus Allowances Purchased [GWh] GWh | 0 | 0 | 0 | 0 | 0
-Less Allowances Sold [MTons] GWh | 0 | 0 | 0 | 0 | 0
-Less Allowances Banked [GWh] | 0 | 0 | 0 | 0 | 0
-Plus Allowances Withdrawn (1:1) [GWh] | 0 | 0 | 0 | 0 | 0
-Plus Allowances Withdrawn (n:1) [GWh] | 0 | 0 | 0 | 0 | 0
Total [GWh] | 28320 | 28230 | 28350 | 28130 | 26230
TBtu Consumed | 39.59 | 39.15 | 44.38 | 42.32 | 43.53
Heat Rate - [MMBtu/MWh] | 1.398 | 1.387 | 1.565 | 1.504 | 1.659
TWh Generated | 28.32 | 28.23 | 28.35 | 28.13 | 26.23
TWh Generated Qualifying | 28.32 | 28.23 | 28.35 | 28.13 | 26.23
Rate - [lb/MWh] | 0 | 0 | 0 | 0 | 0
Constraint Shadow Price [US$/MWh] | 9.893 | 15.51 | 0 | 0 | 13.61
Constraint Name: RA RPS v3.1 Constraint #: 552
Constraint Type: Required Generation [GWh]
Run Year, Seasons Included: 2012 WINTER SUMMER
Run Year, Seasons Included: 2015 WINTER SUMMER
Run Year, Seasons Included: 2020 WINTER SUMMER
Run Year, Seasons Included: 2025 WINTER SUMMER
Run Year, Seasons Included: 2032 WINTER SUMMER
Time Base: Seasonal/Annual | 2012-2013 | 2014-2017 | 2018-2022 | 2023-2027 | 2028-2035
Standard - [GWh] | 10200 | 12320 | 15790 | 18250 | 19500
-Generation at Eligible Plants [GWh] | 160700 | 156000 | 155400 | 149700 | 140500
-Plus Allowances Purchased [GWh] GWh | 0 | 0 | 0 | 0 | 0
-Less Allowances Sold [MTons] GWh | 0 | 0 | 0 | 0 | 0
-Less Allowances Banked [GWh] | 0 | 0 | 0 | 0 | 0
-Plus Allowances Withdrawn (1:1) [GWh] | 0 | 0 | 0 | 0 | 0
-Plus Allowances Withdrawn (n:1) [GWh] | 0 | 0 | 0 | 0 | 0
Total [GWh] | 160700 | 156000 | 155400 | 149700 | 140500
TBtu Consumed | 147.3 | 141.8 | 176.3 | 174.2 | 170.2
Heat Rate - [MMBtu/MWh] | 0.9164 | 0.909 | 1.135 | 1.164 | 1.211
TWh Generated | 160.7 | 156 | 155.4 | 149.7 | 140.5
TWh Generated Qualifying | 160.7 | 156 | 155.4 | 149.7 | 140.5
Rate - [lb/MWh] | 0 | 0 | 0 | 0 | 0
Constraint Shadow Price [US$/MWh] | 0 | 0 | 0 | 0 | 0
Constraint Name: STV RPS v3.1 Constraint #: 553
Constraint Type: Required Generation [GWh]
Run Year, Seasons Included: 2012 WINTER SUMMER
Run Year, Seasons Included: 2015 WINTER SUMMER
Run Year, Seasons Included: 2020 WINTER SUMMER
Run Year, Seasons Included: 2025 WINTER SUMMER
Run Year, Seasons Included: 2032 WINTER SUMMER
Time Base: Seasonal/Annual | 2012-2013 | 2014-2017 | 2018-2022 | 2023-2027 | 2028-2035
Standard - [GWh] | 4016 | 7915 | 14430 | 16220 | 17190
-Generation at Eligible Plants [GWh] | 516900 | 487100 | 477200 | 466500 | 432800
-Plus Allowances Purchased [GWh] GWh | 0 | 0 | 0 | 0 | 0
-Less Allowances Sold [MTons] GWh | 0 | 0 | 0 | 0 | 0
-Less Allowances Banked [GWh] | 0 | 0 | 0 | 0 | 0
-Plus Allowances Withdrawn (1:1) [GWh] | 0 | 0 | 0 | 0 | 0
-Plus Allowances Withdrawn (n:1) [GWh] | 0 | 0 | 0 | 0 | 0
Total [GWh] | 516900 | 487100 | 477200 | 466500 | 432800
TBtu Consumed | 131.6 | 144.3 | 246.9 | 231.4 | 211.7
Heat Rate - [MMBtu/MWh] | 0.2546 | 0.2963 | 0.5175 | 0.496 | 0.4893
TWh Generated | 516.9 | 487.1 | 477.2 | 466.5 | 432.8
TWh Generated Qualifying | 516.9 | 487.1 | 477.2 | 466.5 | 432.8
Rate - [lb/MWh] | 0 | 0 | 0 | 0 | 0
Constraint Shadow Price [US$/MWh] | 0 | 0 | 0 | 0 | 0
Constraint Name: ECAR RPS v3.1 Constraint #: 554
Constraint Type: Required Generation [GWh]
Run Year, Seasons Included: 2012 WINTER SUMMER
Run Year, Seasons Included: 2015 WINTER SUMMER
Run Year, Seasons Included: 2020 WINTER SUMMER
Run Year, Seasons Included: 2025 WINTER SUMMER
Run Year, Seasons Included: 2032 WINTER SUMMER
Time Base: Seasonal/Annual | 2012-2013 | 2014-2017 | 2018-2022 | 2023-2027 | 2028-2035
Standard - [GWh] | 4662 | 16540 | 24080 | 30950 | 32220
-Generation at Eligible Plants [GWh] | 548700 | 534300 | 517200 | 530400 | 528700
-Plus Allowances Purchased [GWh] GWh | 0 | 0 | 0 | 0 | 0
-Less Allowances Sold [MTons] GWh | 0 | 0 | 0 | 0 | 0
-Less Allowances Banked [GWh] | 0 | 0 | 0 | 0 | 0
-Plus Allowances Withdrawn (1:1) [GWh] | 0 | 0 | 0 | 0 | 0
-Plus Allowances Withdrawn (n:1) [GWh] | 0 | 0 | 0 | 0 | 0
Total [GWh] | 548700 | 534300 | 517200 | 530400 | 528700
TBtu Consumed | 118.6 | 176.5 | 267 | 310.8 | 328.6
Heat Rate - [MMBtu/MWh] | 0.2162 | 0.3303 | 0.5163 | 0.5859 | 0.6214
TWh Generated | 548.7 | 534.3 | 517.2 | 530.4 | 528.7
TWh Generated Qualifying | 548.7 | 534.3 | 517.2 | 530.4 | 528.7
Rate - [lb/MWh] | 0 | 0 | 0 | 0 | 0
Constraint Shadow Price [US$/MWh] | 0 | 0 | 0 | 41.29 | 22.4
Constraint Name: Dummy NOx Constraint for NENG Coal Constraint #: 555
Constraint Type: Rate Cap [MTons]
Run Year, Seasons Included: 2012 WINTER SUMMER
Run Year, Seasons Included: 2015 WINTER SUMMER
Run Year, Seasons Included: 2020 WINTER SUMMER
Run Year, Seasons Included: 2025 WINTER SUMMER
Run Year, Seasons Included: 2032 WINTER SUMMER
Time Base: Seasonal/Annual | 2012-2013 | 2014-2017 | 2018-2022 | 2023-2027 | 2028-2035
Standard - [MTon] | 100000 | 100000 | 100000 | 100000 | 100000
-Emissions at Affected Plants [MTons] | 9.57 | 9.28 | 8.968 | 8.92 | 8.839
-Less Allowances Purchased [MTons] NOX | 0 | 0 | 0 | 0 | 0
-Plus Allowances Sold [MTons] NOX | 0 | 0 | 0 | 0 | 0
-Plus Allowances Banked [MTons] | 0 | 0 | 0 | 0 | 0
-Less Allowances Withdrawn (1:1) [MTons] | 0 | 0 | 0 | 0 | 0
-Less Allowances Withdrawn (n:1) [MTons] | 0 | 0 | 0 | 0 | 0
Total [MTons] | 9.57 | 9.28 | 8.968 | 8.92 | 8.839
TBtu Consumed | 545 | 515.7 | 468 | 468 | 474.7
Rate - [lb/MMBtu] | 0.03512 | 0.03599 | 0.03833 | 0.03813 | 0.03724
TWh Generated | 69.09 | 65.35 | 58.87 | 58.93 | 60.01
TWh Generated Qualifying | 69.09 | 65.35 | 58.87 | 58.93 | 60.01
Rate - [lb/MWh] | 0 | 0 | 0 | 0 | 0
Constraint Shadow Price [US$/Ton] | 0 | 0 | 0 | 0 | 0
Constraint Name: Dummy NOx Constraint to run SCR&SNCR Constraint #: 556
Constraint Type: Rate Cap [MTons]
Run Year, Seasons Included: 2012 WINTER SUMMER
Run Year, Seasons Included: 2015 WINTER SUMMER
Run Year, Seasons Included: 2020 WINTER SUMMER
Run Year, Seasons Included: 2025 WINTER SUMMER
Run Year, Seasons Included: 2032 WINTER SUMMER
Time Base: Seasonal/Annual | 2012-2013 | 2014-2017 | 2018-2022 | 2023-2027 | 2028-2035
Standard - [MTon] | 100000 | 100000 | 100000 | 100000 | 100000
-Emissions at Affected Plants [MTons] | 120.4 | 86.65 | 84.52 | 85.15 | 79.9
-Less Allowances Purchased [MTons] NOX | 0 | 0 | 0 | 0 | 0
-Plus Allowances Sold [MTons] NOX | 0 | 0 | 0 | 0 | 0
-Plus Allowances Banked [MTons] | 0 | 0 | 0 | 0 | 0
-Less Allowances Withdrawn (1:1) [MTons] | 0 | 0 | 0 | 0 | 0
-Less Allowances Withdrawn (n:1) [MTons] | 0 | 0 | 0 | 0 | 0
Total [MTons] | 120.4 | 86.65 | 84.52 | 85.15 | 79.9
TBtu Consumed | 2246 | 2182 | 2144 | 2165 | 2070
Rate - [lb/MMBtu] | 0.1072 | 0.07944 | 0.07883 | 0.07868 | 0.07721
TWh Generated | 234.7 | 227.7 | 223.7 | 222.2 | 213
TWh Generated Qualifying | 234.7 | 227.7 | 223.7 | 222.2 | 213
Rate - [lb/MWh] | 0 | 0 | 0 | 0 | 0
Constraint Shadow Price [US$/Ton] | 0 | 0 | 0 | 0 | 0

## Fuel report
Fuel Consumption by Fueland FuelType [TBtu]
Fuel | 2012 | 2015 | 2020 | 2025 | 2032
Coal | 21160.3 | 20419.2 | 19994.8 | 20548.5 | 19627.7
Nuclear | 8322.9 | 8472.3 | 8537 | 8537 | 11943.9
NaturalGas | 4256 | 3926.1 | 3524 | 4003.6 | 3850.2
Biomass | 728.9 | 907.5 | 1566.2 | 1675.6 | 1659.5
Pet. Coke | 181.8 | 172.5 | 166.2 | 158.7 | 145.8
Waste Coal | 161.9 | 149.2 | 144.5 | 143.3 | 135.9
Oil | 25.3 | 18.3 | 16.3 | 0.2 | 0.2
Fuel Costs by Fuel and Fuel Type[MMUS$]
Fuel | 2012 | 2015 | 2020 | 2025 | 2032
Coal | 32349.8 | 30052.7 | 28956.8 | 29378.3 | 28240.7
Nuclear | 5791.9 | 5895.8 | 6334.4 | 6538.5 | 8977
NaturalGas | 23622.4 | 21655.3 | 20228.9 | 21319.9 | 21030.1
Biomass | 1754.5 | 2234.8 | 4349.4 | 4841.6 | 4826.8
Pet. Coke | 242.8 | 230.4 | 221.9 | 211.9 | 194.7
Waste Coal | 210.9 | 189 | 180.3 | 171.6 | 167.9
Oil | 130.3 | 93.7 | 87.9 | 1.6 | 1.6
Fuel Costs by Fuel and Fuel Type[US$/MMBtu]
Fuel | 2012 | 2015 | 2020 | 2025 | 2032
Coal | 1.53 | 1.47 | 1.45 | 1.43 | 1.44
Nuclear | 0.7 | 0.7 | 0.74 | 0.77 | 0.75
NaturalGas | 5.55 | 5.52 | 5.74 | 5.33 | 5.46
Biomass | 2.41 | 2.46 | 2.78 | 2.89 | 2.91
Pet. Coke | 1.34 | 1.34 | 1.34 | 1.34 | 1.34
Waste Coal | 1.3 | 1.27 | 1.25 | 1.2 | 1.24
Oil | 5.14 | 5.12 | 5.38 | 10.43 | 10.43

## Tables 1-16
IPM H.R. 2454 with RES
Regional Summary Report
| 2012 | 2015 | 2020 | 2025 | 2032
-------------------------------------- | -------- | -------- | -------- | -------- | --------
1. Reserve Margin Capacity WINTER [MW] | 1002239 | 904092 | 910499 | 924879 | 990876
Plus Firm Purchases [MW] | 0 | 0 | 0 | 0 | 0
Plus Transmission In WINTER [MW] | 9563 | 11112 | 10766 | 13230 | 8300
-------------------------------------- | -------- | -------- | -------- | -------- | --------
Total R.M. Capacity WINTER [MW] | 1011802 | 915203 | 921264 | 938109 | 999176
-------------------------------------- | -------- | -------- | -------- | -------- | --------
2. Peak Load WINTER [MW] | 669510 | 665497 | 669036 | 698253 | 749856
Less DSM [MW] | 0 | 0 | 0 | 0 | 0
Plus Firm Sales [MW] | 0 | 0 | 0 | 0 | 0
Plus Transmission Out WINTER [MW] | 9758 | 11338 | 10985 | 13500 | 8470
-------------------------------------- | -------- | -------- | -------- | -------- | --------
Net Demand WINTER [MW] | 679268 | 676836 | 680021 | 711753 | 758325
3. Reserve Margin WINTER [%] | 50 | 36 | 36 | 32 | 32
-------------------------------------- | -------- | -------- | -------- | -------- | --------
1. Reserve Margin Capacity SUMMER [MW] | 1002239 | 904092 | 910499 | 924879 | 990876
Plus Firm Purchases [MW] | 0 | 0 | 0 | 0 | 0
Plus Transmission In SUMMER [MW] | 21392 | 43369 | 40702 | 63840 | 59087
-------------------------------------- | -------- | -------- | -------- | -------- | --------
Total R.M. Capacity SUMMER [MW] | 1023631 | 947460 | 951201 | 988718 | 1049963
-------------------------------------- | -------- | -------- | -------- | -------- | --------
2. Peak Load SUMMER [MW] | 759801 | 758714 | 764882 | 800403 | 861513
Less DSM [MW] | 0 | 0 | 0 | 0 | 0
Plus Firm Sales [MW] | 0 | 0 | 0 | 0 | 0
Plus Transmission Out SUMMER [MW] | 21828 | 44254 | 41533 | 65142 | 60293
-------------------------------------- | -------- | -------- | -------- | -------- | --------
Net Demand SUMMER [MW] | 781629 | 802968 | 806415 | 865545 | 921806
3. Reserve Margin SUMMER [%] | 32 | 19 | 19 | 15 | 15
-------------------------------------- | -------- | -------- | -------- | -------- | --------
4. Generation [GWh] | 4086929 | 4000143 | 3964441 | 4074503 | 4307207
Inter-Region Transmission [GWh] | -12330 | -12320 | -12092 | -11349 | -8899
Pumping & Storage Losses [GWh] | 18374 | 21802 | 22387 | 18870 | 15420
Plus Purchases [GWh] | 0 | 0 | 0 | 0 | 0
Less Sales [GWh] | 0 | 0 | 0 | 0 | 0
-------------------------------------- | -------- | -------- | -------- | -------- | --------
5. Total Supply for Demand [GWh] | 4056225 | 3966020 | 3929962 | 4044284 | 4282888
-------------------------------------- | -------- | -------- | -------- | -------- | --------
6. Projected Demand [GWh] | 4056225 | 3966020 | 3929962 | 4044284 | 4282888
Energy Not Served [GWh] | 0 | 0 | 0 | 0 | 0
Less DSM [GWh] | 0 | 0 | 0 | 0 | 0
Energy Demand Response [GWh] | 0 | 0 | 0 | 0 | 0
-------------------------------------- | -------- | -------- | -------- | -------- | --------
Net Demand [GWh] | 4056225 | 3966020 | 3929962 | 4044284 | 4282888
7. Dumped Energy [GWh] | 0 | 0 | 0 | 0 | 0
-------------------------------------- | -------- | -------- | -------- | -------- | --------
8. Total Supply for Demand [GWh] | 4056225 | 3966020 | 3929962 | 4044284 | 4282888
Less T&D Losses [GWh] | 312156 | 305214 | 302439 | 311237 | 329599
-------------------------------------- | -------- | -------- | -------- | -------- | --------
9. Total Sales [GWh] | 3744069 | 3660806 | 3627523 | 3733047 | 3953289
Capacity Avoided Costs [US$/kW] | 2012 | 2015 | 2020 | 2025 | 2032
-------------------------------------- | -------- | -------- | -------- | -------- | --------
WINTER | 0 | 0 | 0 | 0 | 0
SUMMER | 1.51 | 2.96 | 1.36 | 49.97 | 61.69
10. Capacity by Plant Type [MW] | 2012 | 2015 | 2020 | 2025 | 2032
-------------------------------------- | -------- | -------- | -------- | -------- | --------
New SPC-DryFGD_SCR_ACI 01 | 0 | 0 | 0 | 0 | 0
New SPC-WetFGD_SCR 02 | 0 | 0 | 0 | 0 | 0
New Combined Cycle 03 | 0 | 0 | 0 | 5246 | 12216
New Combustion Turbine 04 | 0 | 0 | 0 | 252 | 16619
New Nuclear 05 | 0 | 0 | 0 | 0 | 41489
New Biomass 06 | 739 | 1403 | 4208 | 6442 | 7133
New Fuel Cell 07 | 0 | 0 | 0 | 0 | 0
New Geothermal 08 | 676 | 685 | 685 | 685 | 685
New IGCC 09 | 0 | 0 | 0 | 0 | 0
New Coal with CCS 10 | 0 | 3000 | 7000 | 16022 | 16022
New Landfill Gas 11 | 1786 | 1830 | 1967 | 2080 | 2701
New Solar 12 | 16 | 16 | 16 | 16 | 16
New Wind 13 | 38650 | 38650 | 38650 | 38650 | 38650
Exist Coal Steam_WetFGD_SCR_ACI 14 | 6018 | 6018 | 6018 | 5143 | 5143
Exist Coal Steam_WetFGD_SCR 15 | 60313 | 58947 | 58947 | 58223 | 58223
Exist Coal Steam_WetFGD_SNCR 16 | 5563 | 4803 | 4803 | 4278 | 4278
Exist Coal Steam_WetFGD 17 | 39207 | 37194 | 34362 | 31335 | 31335
Exist Coal Steam_DryFGD_SCR_ACI 18 | 4574 | 4574 | 4574 | 3774 | 3774
Exist Coal Steam_DryFGD_SNCR_ACI 19 | 200 | 0 | 0 | 0 | 0
Exist Coal Steam_DryFGD_ACI 20 | 1672 | 1672 | 1672 | 736 | 736
Exist Coal Steam_DryFGD_SCR 21 | 4910 | 4910 | 4910 | 4347 | 4347
Exist Coal Steam_DryFGD_SNCR 22 | 587 | 319 | 319 | 319 | 319
Exist Coal Steam_DryFGD 23 | 5430 | 5070 | 3743 | 3743 | 3743
Exist Coal Steam_SCR_ACI 24 | 324 | 324 | 324 | 324 | 324
Exist Coal Steam_SNCR_ACI 25 | 135 | 0 | 0 | 0 | 0
Exist Coal Steam_ACI 26 | 3039 | 1226 | 1214 | 1214 | 1214
Exist Coal Steam_SCR 27 | 15986 | 12553 | 11077 | 11077 | 11077
Exist Coal Steam_SNCR 28 | 11933 | 10342 | 10339 | 10339 | 10339
Exist Coal Steam_Uncontrolled 29 | 97001 | 75912 | 72402 | 71587 | 71528
Exist FBC_SNCR 30 | 2725 | 2605 | 2605 | 2605 | 2605
Exist FBC_DryFGD 31 | 98 | 98 | 98 | 98 | 98
Exist FBC_DryFGD_SNCR 32 | 1071 | 1071 | 1071 | 1071 | 1071
Exist FBC_Uncontrolled 33 | 2944 | 2453 | 2453 | 2453 | 2453
Exist Oil/Gas Steam 34 | 91467 | 32288 | 32288 | 32288 | 32288
Exist Oil/Gas Steam_SCR 35 | 20789 | 14717 | 14717 | 14717 | 14717
Exist Oil/Gas Steam_SNCR 36 | 1166 | 0 | 0 | 0 | 0
Exist Nuclear 37 | 101099 | 102944 | 103725 | 103725 | 103725
Exist Hydro 38 | 77475 | 77475 | 77475 | 77475 | 77475
Exist Combined Cycle 39 | 201447 | 194845 | 194845 | 194845 | 194845
Exist IGCC 40 | 1129 | 1129 | 1129 | 1129 | 1129
Exist Combustion Turbine 41 | 137464 | 135183 | 135183 | 135183 | 135183
Exist Biomass 42 | 2396 | 2396 | 2396 | 2396 | 2396
Exist Geothermal 43 | 2526 | 2526 | 2526 | 2526 | 2526
Exist Landfill Gas 44 | 1168 | 1168 | 1168 | 1168 | 1168
Exist Wind 45 | 27034 | 27034 | 27034 | 27034 | 27034
Exist Fuel Cell 46 | 4 | 4 | 4 | 4 | 4
Exist Solar 47 | 712 | 712 | 712 | 712 | 712
Exist Non Fossil_Other 48 | 2921 | 2921 | 2921 | 2921 | 2921
Exist Fossil_Other 49 | 605 | 605 | 605 | 605 | 605
Exist Pump Storage 50 | 20904 | 20904 | 20904 | 20904 | 20904
International Imports 51 | 5650 | 5650 | 5650 | 5650 | 5650
Ret.DryFGD 52 | 591 | 2164 | 3002 | 3017 | 3047
Ret.WetFGD 53 | 0 | 0 | 0 | 0 | 0
Ret.ExistSCR & DryFGD 54 | 90 | 620 | 622 | 622 | 622
Ret.ExistSCR & WetFGD 55 | 0 | 0 | 777 | 777 | 777
Ret.ExistSNCR & DryFGD 56 | 784 | 919 | 921 | 921 | 921
Ret.ExistSNCR & WetFGD 57 | 0 | 0 | 0 | 0 | 0
Ret.ExistACI & DryFGD 58 | 0 | 0 | 12 | 12 | 12
Ret.ExistACI & WetFGD 59 | 0 | 0 | 0 | 0 | 0
Ret.SCR 60 | 745 | 218 | 218 | 218 | 218
Ret.ExistDryFGD & SCR 61 | 0 | 0 | 0 | 0 | 0
Ret.ExistWetFGD & SCR 62 | 1940 | 2365 | 2356 | 2356 | 2356
Ret.ExistACI & SCR 63 | 0 | 0 | 0 | 0 | 0
Ret.SNCR 64 | 29 | 0 | 0 | 0 | 0
Ret.ExistDryFGD & SNCR 65 | 0 | 0 | 0 | 0 | 0
Ret.ExistWetFGD & SNCR 66 | 0 | 0 | 0 | 0 | 0
Ret.ExistACI & SNCR 67 | 0 | 0 | 0 | 0 | 0
Ret.FB-SNCR 68 | 0 | 0 | 0 | 0 | 0
Ret.SCR & DryFGD 69 | 0 | 670 | 670 | 670 | 670
Ret.SCR & WetFGD 70 | 0 | 990 | 3538 | 3538 | 3538
Ret.ExistACI & SCR & DryFGD 71 | 0 | 0 | 0 | 0 | 0
Ret.ExistACI & SCR & WetFGD 72 | 0 | 1633 | 1633 | 1633 | 1633
Ret.ACI 73 | 1529 | 789 | 789 | 789 | 789
Ret.ExistDryFGD & ACI 74 | 0 | 0 | 0 | 0 | 0
Ret.ExistWetFGD & ACI 75 | 0 | 0 | 0 | 0 | 0
Ret.ExistSCR & ACI 76 | 0 | 0 | 0 | 0 | 0
Ret.ExistSNCR & ACI 77 | 0 | 0 | 0 | 0 | 0
Ret.ACI & SCR 78 | 3 | 3 | 3 | 3 | 3
Ret.ExistDryFGD & ACI & SCR 79 | 0 | 0 | 0 | 0 | 0
Ret.ExistWetFGD & ACI & SCR 80 | 0 | 0 | 0 | 0 | 0
Ret.ACI & SNCR 81 | 0 | 0 | 0 | 0 | 0
Ret.ExistDryFGD & ACI & SNCR 82 | 0 | 0 | 0 | 0 | 0
Ret.ExistWetFGD & ACI & SNCR 83 | 0 | 0 | 0 | 0 | 0
Ret.ACI & DryFGD 84 | 0 | 0 | 0 | 0 | 0
Ret.ACI & WetFGD 85 | 0 | 0 | 0 | 0 | 0
Ret.ExistSCR & ACI & DryFGD 86 | 0 | 0 | 0 | 0 | 0
Ret.ExistSCR & ACI & WetFGD 87 | 0 | 0 | 0 | 0 | 0
Ret.ExistSNCR & ACI & DryFGD 88 | 0 | 0 | 0 | 0 | 0
Ret.ExistSNCR & ACI & WetFGD 89 | 0 | 0 | 0 | 0 | 0
Ret.ExistSNCR_DFGD & ACI 90 | 0 | 0 | 0 | 0 | 0
Ret.ExistSNCR_WFGD & ACI 91 | 279 | 279 | 279 | 279 | 279
Ret.ExistSCR_DFGD & ACI 92 | 0 | 0 | 0 | 0 | 0
Ret.ExistSCR_WFGD & ACI 93 | 275 | 0 | 0 | 0 | 0
Ret.SCR & DryFGD & ACI 94 | 0 | 0 | 0 | 0 | 0
Ret.SCR & WetFGD & ACI 95 | 0 | 0 | 0 | 0 | 0
Ret.ExistSCR_ACI & DryFGD 96 | 0 | 0 | 0 | 0 | 0
Ret.ExistSCR_ACI & WetFGD 97 | 0 | 0 | 0 | 0 | 0
Ret.FB-ExistDryFGD & ACI & SNCR 98 | 0 | 0 | 0 | 0 | 0
Ret.ExistDryFGD_ACI & SCR 99 | 0 | 0 | 0 | 0 | 0
Ret.ExistSNCR_ACI & DryFGD 100 | 0 | 0 | 0 | 0 | 0
Ret.ExistSNCR_ACI & WetFGD 101 | 0 | 0 | 0 | 0 | 0
Ret.FB-ExistDryFGD & SNCR 102 | 0 | 0 | 0 | 0 | 0
Ret.FB-ACI & SNCR 103 | 0 | 0 | 0 | 0 | 0
Ret.ExistDryFGD_ACI & CCS 104 | 0 | 0 | 0 | 674 | 674
Ret.ExistDryFGD_ACI & SCR & CCS 105 | 0 | 0 | 0 | 0 | 0
Ret.ExistACI & DryFGD & CCS 106 | 0 | 0 | 0 | 0 | 0
Ret.ExistACI & WetFGD & CCS 107 | 0 | 0 | 0 | 0 | 0
Ret.ExistSCR_ACI & WetFGD & CCS 108 | 0 | 0 | 0 | 0 | 0
Ret.ExistSCR_DFGD_ACI & CCS 109 | 0 | 0 | 0 | 576 | 576
Ret.ExistSCR_WFGD_ACI & CCS 110 | 0 | 0 | 0 | 630 | 630
Ret.ExistACI & SCR & DryFGD & CCS 111 | 0 | 0 | 0 | 0 | 0
Ret.ExistACI & SCR & WetFGD & CCS 112 | 0 | 0 | 0 | 0 | 0
Ret.ExistWetFGD_SCR & CCS 113 | 0 | 0 | 0 | 521 | 521
Ret.ExistWetFGD_SNCR & CCS 114 | 0 | 0 | 0 | 378 | 378
Ret.ExistWetFGD & CCS 115 | 0 | 0 | 2037 | 4217 | 4217
Ret.ExistDryFGD_SCR & CCS 116 | 0 | 0 | 0 | 405 | 405
Ret.ExistDryFGD & CCS 117 | 0 | 0 | 955 | 955 | 955
Ret.ExistDryFGD & SCR & CCS 118 | 0 | 0 | 0 | 0 | 0
Ret.ExistWetFGD & SCR & CCS 119 | 0 | 0 | 6 | 6 | 6
Ret.DryFGD & CCS 120 | 0 | 0 | 0 | 0 | 0
Ret.WetFGD & CCS 121 | 0 | 0 | 0 | 0 | 0
Ret.ExistSCR & DryFGD & CCS 122 | 0 | 0 | 0 | 0 | 0
Ret.ExistSCR & WetFGD & CCS 123 | 0 | 0 | 0 | 0 | 0
Ret.ExistSNCR & DryFGD & CCS 124 | 0 | 0 | 0 | 0 | 0
Ret.ExistSNCR & WetFGD & CCS 125 | 0 | 0 | 0 | 0 | 0
Ret.ExistDryFGD & ACI & CCS 126 | 0 | 0 | 0 | 0 | 0
Ret.ExistWetFGD & ACI & CCS 127 | 0 | 0 | 0 | 0 | 0
Ret.ExistDryFGD_SCR & ACI & CCS 128 | 0 | 0 | 0 | 0 | 0
Ret.ExistWetFGD_SCR & ACI & CCS 129 | 0 | 0 | 0 | 0 | 0
Ret.ExistWetFGD_SNCR & ACI & CCS 130 | 0 | 0 | 0 | 0 | 0
Ret.SCR & DryFGD & CCS 131 | 0 | 0 | 0 | 0 | 0
Ret.SCR & WetFGD & CCS 132 | 0 | 0 | 0 | 0 | 0
Ret.ExistDryFGD & ACI & SCR & CCS 133 | 0 | 0 | 0 | 0 | 0
Ret.ExistWetFGD & ACI & SCR & CCS 134 | 0 | 0 | 0 | 0 | 0
Ret.DryFGD & ACI & CCS 135 | 0 | 0 | 0 | 0 | 0
Ret.WetFGD & ACI & CCS 136 | 0 | 0 | 0 | 0 | 0
Ret.ExistSCR & DryFGD & ACI & CCS 137 | 0 | 0 | 0 | 0 | 0
Ret.ExistSCR & WetFGD & ACI & CCS 138 | 0 | 0 | 0 | 0 | 0
Ret.ExistSNCR & DryFGD & ACI & CCS 139 | 0 | 0 | 0 | 0 | 0
Ret.ExistSNCR & WetFGD & ACI & CCS 140 | 0 | 0 | 0 | 0 | 0
Ret.ACI & SCR & WetFGD & CCS 141 | 0 | 0 | 0 | 0 | 0
Ret.ACI & SCR & DryFGD & CCS 142 | 0 | 0 | 0 | 0 | 0
CT Early Retirement 143 | 0 | 2281 | 2281 | 2281 | 2281
CC Early Retirement 144 | 0 | 6602 | 6602 | 6602 | 6602
O/G Early Retirement 145 | 0 | 66417 | 66417 | 66417 | 66417
Coal Early Retirement 146 | 0 | 28208 | 28284 | 28284 | 28424
Nuke Early Retirement 147 | 0 | 0 | 0 | 0 | 0
Ret.ACI & DDryFGD 148 | 88 | 88 | 88 | 88 | 118
Ret.ACI & DSCR 149 | 0 | 0 | 0 | 0 | 0
Ret.ACI & DWetFGD 150 | 0 | 0 | 0 | 0 | 0
Ret.DACI 151 | 0 | 0 | 0 | 0 | 0
Ret.DACI & DryFGD 152 | 0 | 0 | 0 | 0 | 0
Ret.DACI & SCR 153 | 0 | 0 | 0 | 0 | 0
Ret.DACI & SNCR 154 | 0 | 0 | 0 | 0 | 0
Ret.DACI & WetFGD 155 | 0 | 0 | 0 | 0 | 0
Ret.DDryFGD 156 | 2603 | 2615 | 2615 | 2615 | 2615
Ret.DSCR 157 | 1860 | 1860 | 1860 | 1860 | 1860
Ret.DSCR & DryFGD 158 | 0 | 0 | 0 | 0 | 0
Ret.DSCR & DryFGD & ACI 159 | 0 | 0 | 0 | 0 | 0
Ret.DSCR & DWetFGD 160 | 0 | 0 | 0 | 0 | 0
Ret.DSCR & DWetFGD & ACI 161 | 0 | 0 | 0 | 0 | 0
Ret.DSCR & WetFGD 162 | 0 | 0 | 0 | 0 | 0
Ret.DSCR & WetFGD & ACI 163 | 0 | 0 | 0 | 0 | 0
Ret.DWetFGD 164 | 11674 | 11910 | 11910 | 11314 | 11314
Ret.ExistSCR & ACI & DWetFGD 165 | 0 | 0 | 0 | 0 | 0
Ret.ExistSCR & DACI 166 | 0 | 0 | 0 | 0 | 0
Ret.ExistSCR & DDryFGD 167 | 203 | 203 | 203 | 203 | 203
Ret.ExistSCR & DWetFGD 168 | 28846 | 29716 | 30389 | 30389 | 30389
Ret.ExistSCR_ACI & DWetFGD 169 | 632 | 632 | 632 | 632 | 632
Ret.ExistSNCR & ACI & DDryFGD 170 | 0 | 0 | 0 | 0 | 0
Ret.ExistSNCR & ACI & DWetFGD 171 | 0 | 0 | 0 | 0 | 0
Ret.ExistSNCR & DACI 172 | 21 | 0 | 0 | 0 | 0
Ret.ExistSNCR & DACI & DryFGD 173 | 0 | 0 | 0 | 0 | 0
Ret.ExistSNCR & DACI & DWetFGD 174 | 0 | 0 | 0 | 0 | 0
Ret.ExistSNCR & DACI & WetFGD 175 | 0 | 0 | 0 | 0 | 0
Ret.ExistSNCR & DDryFGD 176 | 0 | 0 | 0 | 0 | 0
Ret.ExistSNCR & DWetFGD 177 | 3940 | 3680 | 3680 | 3680 | 3680
Ret.ExistWetFGD & ACI & DSCR 178 | 0 | 0 | 0 | 0 | 0
Ret.ExistWetFGD & DACI 179 | 0 | 0 | 0 | 0 | 0
Ret.ExistWetFGD & DACI & DSCR 180 | 0 | 0 | 0 | 0 | 0
Ret.ExistWetFGD & DACI & SCR 181 | 0 | 0 | 0 | 0 | 0
Ret.ExistWetFGD & DSCR 182 | 748 | 756 | 756 | 756 | 616
Ret.SCR & DDryFGD 183 | 0 | 0 | 0 | 0 | 0
Ret.SCR & DDryFGD & ACI 184 | 0 | 0 | 0 | 0 | 0
Ret.SCR & DryFGD & DACI 185 | 0 | 0 | 0 | 0 | 0
Ret.SCR & DWetFGD 186 | 0 | 0 | 0 | 0 | 0
Ret.SCR & DWetFGD & ACI 187 | 0 | 0 | 0 | 0 | 0
Ret.SCR & DWetFGD & DACI 188 | 0 | 0 | 0 | 0 | 0
Ret.SCR & WetFGD & DACI 189 | 0 | 0 | 0 | 0 | 0
Ret.ACI & DSCR & DryFGD & CCS 190 | 0 | 0 | 0 | 0 | 0
Ret.ACI & DSCR & DWetFGD & CCS 191 | 0 | 0 | 0 | 0 | 0
Ret.ACI & DSCR & WetFGD & CCS 192 | 0 | 0 | 0 | 0 | 0
Ret.ACI & SCR & DDryFGD & CCS 193 | 0 | 0 | 0 | 0 | 0
Ret.ACI & SCR & DWetFGD & CCS 194 | 0 | 0 | 0 | 0 | 0
Ret.DACI & SCR & DryFGD & CCS 195 | 0 | 0 | 0 | 0 | 0
Ret.DACI & SCR & WetFGD & CCS 196 | 0 | 0 | 0 | 0 | 0
Ret.DDryFGD & ACI & CCS 197 | 0 | 0 | 0 | 0 | 0
Ret.DDryFGD & CCS 198 | 0 | 0 | 0 | 0 | 0
Ret.DryFGD & DACI & CCS 199 | 0 | 0 | 0 | 0 | 0
Ret.DSCR & DryFGD & CCS 200 | 0 | 0 | 0 | 0 | 0
Ret.DSCR & DWetFGD & CCS 201 | 0 | 0 | 0 | 0 | 0
Ret.DSCR & WetFGD & CCS 202 | 0 | 0 | 0 | 0 | 0
Ret.DWetFGD & ACI & CCS 203 | 0 | 0 | 0 | 0 | 0
Ret.DWetFGD & CCS 204 | 0 | 0 | 0 | 995 | 995
Ret.ExistSCR & DWetFGD & ACI & CCS 205 | 0 | 0 | 0 | 0 | 0
Ret.ExistSCR & DWetFGD & CCS 206 | 0 | 0 | 0 | 0 | 0
Ret.ExistSCR_ACI & DWetFGD & CCS 207 | 0 | 0 | 0 | 0 | 0
Ret.ExistSNCR & DryFGD & DACI & CCS208 | 0 | 0 | 0 | 0 | 0
Ret.ExistSNCR & DWetFGD & ACI & CCS209 | 0 | 0 | 0 | 0 | 0
Ret.ExistSNCR & DWetFGD & CCS 210 | 0 | 0 | 0 | 0 | 0
Ret.ExistWetFGD & ACI & DSCR & CCS 211 | 0 | 0 | 0 | 0 | 0
Ret.ExistWetFGD & DACI & CCS 212 | 0 | 0 | 0 | 0 | 0
Ret.ExistWetFGD & DACI & DSCR & CCS213 | 0 | 0 | 0 | 0 | 0
Ret.ExistWetFGD & DACI & SCR & CCS 214 | 0 | 0 | 1 | 1 | 1
Ret.ExistWetFGD & DSCR & CCS 215 | 0 | 0 | 0 | 0 | 0
Ret.SCR & DDryFGD & CCS 216 | 0 | 0 | 0 | 0 | 0
Ret.WetFGD & DACI & CCS 217 | 0 | 0 | 0 | 0 | 0
Ret.SCR & DWetFGD & CCS 218 | 0 | 0 | 0 | 0 | 0
Ret.Oil/Gas Steam SCR 219 | 386 | 386 | 386 | 386 | 386
-------------------------------------- | -------- | -------- | -------- | -------- | --------
Total | 1058823 | 1064183 | 1070666 | 1085047 | 1151184
11. Capacity Additions and Changes
by Plant Type [MW] | 2012 | 2015 | 2020 | 2025 | 2032
-------------------------------------- | -------- | -------- | -------- | -------- | --------
New SPC-DryFGD_SCR_ACI 01 | 0 | 0 | 0 | 0 | 0
New SPC-WetFGD_SCR 02 | 0 | 0 | 0 | 0 | 0
New Combined Cycle 03 | 0 | 0 | 0 | 5246 | 6970
New Combustion Turbine 04 | 0 | 0 | 0 | 252 | 16366
New Nuclear 05 | 0 | 0 | 0 | 0 | 41489
New Biomass 06 | 739 | 664 | 2805 | 2234 | 691
New Fuel Cell 07 | 0 | 0 | 0 | 0 | 0
New Geothermal 08 | 676 | 9 | 0 | 0 | 0
New IGCC 09 | 0 | 0 | 0 | 0 | 0
New Coal with CCS 10 | 0 | 3000 | 4000 | 9022 | 0
New Landfill Gas 11 | 1786 | 45 | 137 | 113 | 621
New Solar 12 | 16 | 0 | 0 | 0 | 0
New Wind 13 | 38650 | 0 | 0 | 0 | 0
Exist Coal Steam_WetFGD_SCR_ACI 14 | 0 | 0 | 0 | 0 | 0
Exist Coal Steam_WetFGD_SCR 15 | 0 | 0 | 0 | 0 | 0
Exist Coal Steam_WetFGD_SNCR 16 | 0 | 0 | 0 | 0 | 0
Exist Coal Steam_WetFGD 17 | 0 | 0 | 0 | 0 | 0
Exist Coal Steam_DryFGD_SCR_ACI 18 | 0 | 0 | 0 | 0 | 0
Exist Coal Steam_DryFGD_SNCR_ACI 19 | 0 | 0 | 0 | 0 | 0
Exist Coal Steam_DryFGD_ACI 20 | 0 | 0 | 0 | 0 | 0
Exist Coal Steam_DryFGD_SCR 21 | 0 | 0 | 0 | 0 | 0
Exist Coal Steam_DryFGD_SNCR 22 | 0 | 0 | 0 | 0 | 0
Exist Coal Steam_DryFGD 23 | 0 | 0 | 0 | 0 | 0
Exist Coal Steam_SCR_ACI 24 | 0 | 0 | 0 | 0 | 0
Exist Coal Steam_SNCR_ACI 25 | 0 | 0 | 0 | 0 | 0
Exist Coal Steam_ACI 26 | 0 | 0 | 0 | 0 | 0
Exist Coal Steam_SCR 27 | 0 | 0 | 0 | 0 | 0
Exist Coal Steam_SNCR 28 | 0 | 0 | 0 | 0 | 0
Exist Coal Steam_Uncontrolled 29 | 0 | 0 | 0 | 0 | 0
Exist FBC_SNCR 30 | 0 | 0 | 0 | 0 | 0
Exist FBC_DryFGD 31 | 0 | 0 | 0 | 0 | 0
Exist FBC_DryFGD_SNCR 32 | 0 | 0 | 0 | 0 | 0
Exist FBC_Uncontrolled 33 | 0 | 0 | 0 | 0 | 0
Exist Oil/Gas Steam 34 | 0 | 0 | 0 | 0 | 0
Exist Oil/Gas Steam_SCR 35 | 0 | 0 | 0 | 0 | 0
Exist Oil/Gas Steam_SNCR 36 | 0 | 0 | 0 | 0 | 0
Exist Nuclear 37 | 0 | 0 | 0 | 0 | 0
Exist Hydro 38 | 0 | 0 | 0 | 0 | 0
Exist Combined Cycle 39 | 0 | 0 | 0 | 0 | 0
Exist IGCC 40 | 0 | 0 | 0 | 0 | 0
Exist Combustion Turbine 41 | 0 | 0 | 0 | 0 | 0
Exist Biomass 42 | 0 | 0 | 0 | 0 | 0
Exist Geothermal 43 | 0 | 0 | 0 | 0 | 0
Exist Landfill Gas 44 | 0 | 0 | 0 | 0 | 0
Exist Wind 45 | 0 | 0 | 0 | 0 | 0
Exist Fuel Cell 46 | 0 | 0 | 0 | 0 | 0
Exist Solar 47 | 0 | 0 | 0 | 0 | 0
Exist Non Fossil_Other 48 | 0 | 0 | 0 | 0 | 0
Exist Fossil_Other 49 | 0 | 0 | 0 | 0 | 0
Exist Pump Storage 50 | 0 | 0 | 0 | 0 | 0
International Imports 51 | 0 | 0 | 0 | 0 | 0
Ret.DryFGD 52 | 591 | 1573 | 838 | 16 | 29
Ret.WetFGD 53 | 0 | 0 | 0 | 0 | 0
Ret.ExistSCR & DryFGD 54 | 90 | 530 | 2 | 0 | 0
Ret.ExistSCR & WetFGD 55 | 0 | 0 | 777 | 0 | 0
Ret.ExistSNCR & DryFGD 56 | 784 | 135 | 2 | 0 | 0
Ret.ExistSNCR & WetFGD 57 | 0 | 0 | 0 | 0 | 0
Ret.ExistACI & DryFGD 58 | 0 | 0 | 12 | 0 | 0
Ret.ExistACI & WetFGD 59 | 0 | 1633 | 0 | 0 | 0
Ret.SCR 60 | 745 | 0 | 2590 | 0 | 0
Ret.ExistDryFGD & SCR 61 | 0 | 0 | 0 | 0 | 0
Ret.ExistWetFGD & SCR 62 | 1940 | 425 | 0 | 0 | 0
Ret.ExistACI & SCR 63 | 0 | 0 | 0 | 0 | 0
Ret.SNCR 64 | 29 | 0 | 0 | 0 | 0
Ret.ExistDryFGD & SNCR 65 | 0 | 0 | 0 | 0 | 0
Ret.ExistWetFGD & SNCR 66 | 0 | 0 | 0 | 0 | 0
Ret.ExistACI & SNCR 67 | 0 | 0 | 0 | 0 | 0
Ret.FB-SNCR 68 | 0 | 0 | 0 | 0 | 0
Ret.SCR & DryFGD 69 | 0 | 670 | 0 | 0 | 0
Ret.SCR & WetFGD 70 | 0 | 990 | 2547 | 0 | 0
Ret.ExistACI & SCR & DryFGD 71 | 0 | 0 | 0 | 0 | 0
Ret.ExistACI & SCR & WetFGD 72 | 0 | 1633 | 0 | 0 | 0
Ret.ACI 73 | 1529 | 385 | 0 | 0 | 0
Ret.ExistDryFGD & ACI 74 | 0 | 0 | 0 | 0 | 0
Ret.ExistWetFGD & ACI 75 | 0 | 0 | 0 | 0 | 0
Ret.ExistSCR & ACI 76 | 0 | 0 | 0 | 0 | 0
Ret.ExistSNCR & ACI 77 | 0 | 0 | 0 | 0 | 0
Ret.ACI & SCR 78 | 3 | 0 | 0 | 0 | 0
Ret.ExistDryFGD & ACI & SCR 79 | 0 | 0 | 0 | 0 | 0
Ret.ExistWetFGD & ACI & SCR 80 | 0 | 0 | 0 | 0 | 0
Ret.ACI & SNCR 81 | 0 | 0 | 0 | 0 | 0
Ret.ExistDryFGD & ACI & SNCR 82 | 0 | 0 | 0 | 0 | 0
Ret.ExistWetFGD & ACI & SNCR 83 | 0 | 0 | 0 | 0 | 0
Ret.ACI & DryFGD 84 | 0 | 0 | 0 | 0 | 0
Ret.ACI & WetFGD 85 | 0 | 0 | 0 | 0 | 0
Ret.ExistSCR & ACI & DryFGD 86 | 0 | 61 | 0 | 0 | 0
Ret.ExistSCR & ACI & WetFGD 87 | 0 | 0 | 0 | 0 | 0
Ret.ExistSNCR & ACI & DryFGD 88 | 0 | 0 | 0 | 0 | 0
Ret.ExistSNCR & ACI & WetFGD 89 | 0 | 0 | 0 | 0 | 0
Ret.ExistSNCR_DFGD & ACI 90 | 0 | 0 | 0 | 0 | 0
Ret.ExistSNCR_WFGD & ACI 91 | 279 | 0 | 0 | 0 | 0
Ret.ExistSCR_DFGD & ACI 92 | 0 | 0 | 0 | 0 | 0
Ret.ExistSCR_WFGD & ACI 93 | 275 | 0 | 0 | 0 | 0
Ret.SCR & DryFGD & ACI 94 | 0 | 0 | 0 | 0 | 0
Ret.SCR & WetFGD & ACI 95 | 0 | 0 | 0 | 0 | 0
Ret.ExistSCR_ACI & DryFGD 96 | 0 | 0 | 0 | 0 | 0
Ret.ExistSCR_ACI & WetFGD 97 | 0 | 0 | 0 | 0 | 0
Ret.FB-ExistDryFGD & ACI & SNCR 98 | 0 | 0 | 0 | 0 | 0
Ret.ExistDryFGD_ACI & SCR 99 | 0 | 0 | 0 | 0 | 0
Ret.ExistSNCR_ACI & DryFGD 100 | 0 | 0 | 0 | 0 | 0
Ret.ExistSNCR_ACI & WetFGD 101 | 0 | 0 | 0 | 0 | 0
Ret.FB-ExistDryFGD & SNCR 102 | 0 | 0 | 0 | 0 | 0
Ret.FB-ACI & SNCR 103 | 0 | 0 | 0 | 0 | 0
Ret.ExistDryFGD_ACI & CCS 104 | 0 | 0 | 0 | 674 | 0
Ret.ExistDryFGD_ACI & SCR & CCS 105 | 0 | 0 | 0 | 0 | 0
Ret.ExistACI & DryFGD & CCS 106 | 0 | 0 | 0 | 0 | 0
Ret.ExistACI & WetFGD & CCS 107 | 0 | 0 | 0 | 0 | 0
Ret.ExistSCR_ACI & WetFGD & CCS 108 | 0 | 0 | 0 | 0 | 0
Ret.ExistSCR_DFGD_ACI & CCS 109 | 0 | 0 | 0 | 576 | 0
Ret.ExistSCR_WFGD_ACI & CCS 110 | 0 | 0 | 0 | 630 | 0
Ret.ExistACI & SCR & DryFGD & CCS 111 | 0 | 0 | 0 | 0 | 0
Ret.ExistACI & SCR & WetFGD & CCS 112 | 0 | 0 | 0 | 0 | 0
Ret.ExistWetFGD_SCR & CCS 113 | 0 | 0 | 0 | 521 | 0
Ret.ExistWetFGD_SNCR & CCS 114 | 0 | 0 | 0 | 378 | 0
Ret.ExistWetFGD & CCS 115 | 0 | 0 | 2037 | 2180 | 0
Ret.ExistDryFGD_SCR & CCS 116 | 0 | 0 | 0 | 405 | 0
Ret.ExistDryFGD & CCS 117 | 0 | 0 | 955 | 0 | 0
Ret.ExistDryFGD & SCR & CCS 118 | 0 | 0 | 0 | 0 | 0
Ret.ExistWetFGD & SCR & CCS 119 | 0 | 0 | 6 | 0 | 0
Ret.DryFGD & CCS 120 | 0 | 0 | 0 | 0 | 0
Ret.WetFGD & CCS 121 | 0 | 0 | 0 | 0 | 0
Ret.ExistSCR & DryFGD & CCS 122 | 0 | 0 | 0 | 0 | 0
Ret.ExistSCR & WetFGD & CCS 123 | 0 | 0 | 0 | 0 | 0
Ret.ExistSNCR & DryFGD & CCS 124 | 0 | 0 | 0 | 0 | 0
Ret.ExistSNCR & WetFGD & CCS 125 | 0 | 0 | 0 | 0 | 0
Ret.ExistDryFGD & ACI & CCS 126 | 0 | 0 | 0 | 0 | 0
Ret.ExistWetFGD & ACI & CCS 127 | 0 | 0 | 0 | 0 | 0
Ret.ExistDryFGD_SCR & ACI & CCS 128 | 0 | 0 | 0 | 0 | 0
Ret.ExistWetFGD_SCR & ACI & CCS 129 | 0 | 0 | 0 | 0 | 0
Ret.ExistWetFGD_SNCR & ACI & CCS 130 | 0 | 0 | 0 | 0 | 0
Ret.SCR & DryFGD & CCS 131 | 0 | 0 | 0 | 0 | 0
Ret.SCR & WetFGD & CCS 132 | 0 | 0 | 0 | 0 | 0
Ret.ExistDryFGD & ACI & SCR & CCS 133 | 0 | 0 | 0 | 0 | 0
Ret.ExistWetFGD & ACI & SCR & CCS 134 | 0 | 0 | 0 | 0 | 0
Ret.DryFGD & ACI & CCS 135 | 0 | 0 | 0 | 0 | 0
Ret.WetFGD & ACI & CCS 136 | 0 | 0 | 0 | 0 | 0
Ret.ExistSCR & DryFGD & ACI & CCS 137 | 0 | 0 | 0 | 0 | 0
Ret.ExistSCR & WetFGD & ACI & CCS 138 | 0 | 0 | 0 | 0 | 0
Ret.ExistSNCR & DryFGD & ACI & CCS 139 | 0 | 0 | 0 | 0 | 0
Ret.ExistSNCR & WetFGD & ACI & CCS 140 | 0 | 0 | 0 | 0 | 0
Ret.ACI & SCR & WetFGD & CCS 141 | 0 | 0 | 0 | 0 | 0
Ret.ACI & SCR & DryFGD & CCS 142 | 0 | 0 | 0 | 0 | 0
CT Early Retirement 143 | 0 | 2281 | 0 | 0 | 0
CC Early Retirement 144 | 0 | 6602 | 0 | 0 | 0
O/G Early Retirement 145 | 0 | 66417 | 0 | 0 | 0
Coal Early Retirement 146 | 0 | 28208 | 76 | 0 | 140
Nuke Early Retirement 147 | 0 | 0 | 0 | 0 | 0
Ret.ACI & DDryFGD 148 | 88 | 0 | 0 | 0 | 29
Ret.ACI & DSCR 149 | 0 | 0 | 0 | 0 | 0
Ret.ACI & DWetFGD 150 | 0 | 0 | 0 | 0 | 0
Ret.DACI 151 | 0 | 0 | 0 | 0 | 0
Ret.DACI & DryFGD 152 | 0 | 0 | 0 | 0 | 0
Ret.DACI & SCR 153 | 0 | 0 | 0 | 0 | 0
Ret.DACI & SNCR 154 | 0 | 0 | 0 | 0 | 0
Ret.DACI & WetFGD 155 | 0 | 0 | 0 | 0 | 0
Ret.DDryFGD 156 | 2691 | 12 | 0 | 0 | 0
Ret.DSCR 157 | 1860 | 0 | 0 | 0 | 0
Ret.DSCR & DryFGD 158 | 0 | 0 | 0 | 0 | 0
Ret.DSCR & DryFGD & ACI 159 | 0 | 0 | 0 | 0 | 0
Ret.DSCR & DWetFGD 160 | 0 | 0 | 0 | 0 | 0
Ret.DSCR & DWetFGD & ACI 161 | 0 | 0 | 0 | 0 | 0
Ret.DSCR & WetFGD 162 | 0 | 0 | 0 | 0 | 0
Ret.DSCR & WetFGD & ACI 163 | 0 | 0 | 0 | 0 | 0
Ret.DWetFGD 164 | 11674 | 334 | 0 | 786 | 0
Ret.ExistSCR & ACI & DWetFGD 165 | 0 | 0 | 0 | 0 | 0
Ret.ExistSCR & DACI 166 | 0 | 0 | 0 | 0 | 0
Ret.ExistSCR & DDryFGD 167 | 203 | 0 | 0 | 0 | 0
Ret.ExistSCR & DWetFGD 168 | 28846 | 870 | 673 | 0 | 0
Ret.ExistSCR_ACI & DWetFGD 169 | 632 | 0 | 0 | 0 | 0
Ret.ExistSNCR & ACI & DDryFGD 170 | 0 | 0 | 0 | 0 | 0
Ret.ExistSNCR & ACI & DWetFGD 171 | 0 | 0 | 0 | 0 | 0
Ret.ExistSNCR & DACI 172 | 21 | 54 | 0 | 0 | 0
Ret.ExistSNCR & DACI & DryFGD 173 | 0 | 0 | 0 | 0 | 0
Ret.ExistSNCR & DACI & DWetFGD 174 | 0 | 0 | 0 | 0 | 0
Ret.ExistSNCR & DACI & WetFGD 175 | 0 | 0 | 0 | 0 | 0
Ret.ExistSNCR & DDryFGD 176 | 0 | 0 | 0 | 0 | 0
Ret.ExistSNCR & DWetFGD 177 | 3940 | 0 | 0 | 0 | 0
Ret.ExistWetFGD & ACI & DSCR 178 | 0 | 0 | 0 | 0 | 0
Ret.ExistWetFGD & DACI 179 | 0 | 0 | 0 | 0 | 0
Ret.ExistWetFGD & DACI & DSCR 180 | 0 | 0 | 0 | 0 | 0
Ret.ExistWetFGD & DACI & SCR 181 | 0 | 0 | 1 | 0 | 0
Ret.ExistWetFGD & DSCR 182 | 748 | 8 | 0 | 0 | 0
Ret.SCR & DDryFGD 183 | 0 | 0 | 0 | 0 | 0
Ret.SCR & DDryFGD & ACI 184 | 0 | 0 | 0 | 0 | 0
Ret.SCR & DryFGD & DACI 185 | 0 | 0 | 0 | 0 | 0
Ret.SCR & DWetFGD 186 | 0 | 0 | 0 | 0 | 0
Ret.SCR & DWetFGD & ACI 187 | 0 | 0 | 0 | 0 | 0
Ret.SCR & DWetFGD & DACI 188 | 0 | 0 | 0 | 0 | 0
Ret.SCR & WetFGD & DACI 189 | 0 | 0 | 0 | 0 | 0
Ret.ACI & DSCR & DryFGD & CCS 190 | 0 | 0 | 0 | 0 | 0
Ret.ACI & DSCR & DWetFGD & CCS 191 | 0 | 0 | 0 | 0 | 0
Ret.ACI & DSCR & WetFGD & CCS 192 | 0 | 0 | 0 | 0 | 0
Ret.ACI & SCR & DDryFGD & CCS 193 | 0 | 0 | 0 | 0 | 0
Ret.ACI & SCR & DWetFGD & CCS 194 | 0 | 0 | 0 | 0 | 0
Ret.DACI & SCR & DryFGD & CCS 195 | 0 | 0 | 0 | 0 | 0
Ret.DACI & SCR & WetFGD & CCS 196 | 0 | 0 | 0 | 0 | 0
Ret.DDryFGD & ACI & CCS 197 | 0 | 0 | 0 | 0 | 0
Ret.DDryFGD & CCS 198 | 0 | 0 | 0 | 0 | 0
Ret.DryFGD & DACI & CCS 199 | 0 | 0 | 0 | 0 | 0
Ret.DSCR & DryFGD & CCS 200 | 0 | 0 | 0 | 0 | 0
Ret.DSCR & DWetFGD & CCS 201 | 0 | 0 | 0 | 0 | 0
Ret.DSCR & WetFGD & CCS 202 | 0 | 0 | 0 | 0 | 0
Ret.DWetFGD & ACI & CCS 203 | 0 | 0 | 0 | 0 | 0
Ret.DWetFGD & CCS 204 | 0 | 0 | 0 | 995 | 0
Ret.ExistSCR & DWetFGD & ACI & CCS 205 | 0 | 0 | 0 | 0 | 0
Ret.ExistSCR & DWetFGD & CCS 206 | 0 | 0 | 0 | 0 | 0
Ret.ExistSCR_ACI & DWetFGD & CCS 207 | 0 | 0 | 0 | 0 | 0
Ret.ExistSNCR & DryFGD & DACI & CCS208 | 0 | 0 | 0 | 0 | 0
Ret.ExistSNCR & DWetFGD & ACI & CCS209 | 0 | 0 | 0 | 0 | 0
Ret.ExistSNCR & DWetFGD & CCS 210 | 0 | 0 | 0 | 0 | 0
Ret.ExistWetFGD & ACI & DSCR & CCS 211 | 0 | 0 | 0 | 0 | 0
Ret.ExistWetFGD & DACI & CCS 212 | 0 | 0 | 0 | 0 | 0
Ret.ExistWetFGD & DACI & DSCR & CCS213 | 0 | 0 | 0 | 0 | 0
Ret.ExistWetFGD & DACI & SCR & CCS 214 | 0 | 0 | 1 | 0 | 0
Ret.ExistWetFGD & DSCR & CCS 215 | 0 | 0 | 0 | 0 | 0
Ret.SCR & DDryFGD & CCS 216 | 0 | 0 | 0 | 0 | 0
Ret.WetFGD & DACI & CCS 217 | 0 | 0 | 0 | 0 | 0
Ret.SCR & DWetFGD & CCS 218 | 0 | 0 | 0 | 0 | 0
Ret.Oil/Gas Steam SCR 219 | 386 | 0 | 0 | 0 | 0
-------------------------------------- | -------- | -------- | -------- | -------- | --------
Total | 99223 | 116538 | 17461 | 24028 | 66336
12. Generation by Plant Type [GWh] | 2012 | 2015 | 2020 | 2025 | 2032
-------------------------------------- | -------- | -------- | -------- | -------- | --------
New SPC-DryFGD_SCR_ACI 01 | 0 | 0 | 0 | 0 | 0
New SPC-WetFGD_SCR 02 | 0 | 0 | 0 | 0 | 0
New Combined Cycle 03 | 0 | 0 | 0 | 29986 | 74141
New Combustion Turbine 04 | 0 | 0 | 0 | 102 | 8734
New Nuclear 05 | 0 | 0 | 0 | 0 | 327100
New Biomass 06 | 5123 | 10315 | 31334 | 47967 | 53110
New Fuel Cell 07 | 0 | 0 | 0 | 0 | 0
New Geothermal 08 | 5155 | 5224 | 5224 | 5224 | 5224
New IGCC 09 | 0 | 0 | 0 | 0 | 0
New Coal with CCS 10 | 0 | 21024 | 49055 | 112281 | 111408
New Landfill Gas 11 | 14078 | 14430 | 15507 | 16400 | 21298
New Solar 12 | 37 | 37 | 37 | 37 | 37
New Wind 13 | 130421 | 130421 | 130421 | 130421 | 130421
Exist Coal Steam_WetFGD_SCR_ACI 14 | 44664 | 44483 | 43079 | 37246 | 37246
Exist Coal Steam_WetFGD_SCR 15 | 409465 | 409033 | 396246 | 392967 | 376464
Exist Coal Steam_WetFGD_SNCR 16 | 36807 | 32989 | 32616 | 29266 | 26798
Exist Coal Steam_WetFGD 17 | 271210 | 267778 | 244365 | 219635 | 199152
Exist Coal Steam_DryFGD_SCR_ACI 18 | 31705 | 32320 | 32220 | 25087 | 20586
Exist Coal Steam_DryFGD_SNCR_ACI 19 | 1163 | 0 | 0 | 0 | 0
Exist Coal Steam_DryFGD_ACI 20 | 11538 | 11144 | 10952 | 4775 | 4775
Exist Coal Steam_DryFGD_SCR 21 | 31990 | 32652 | 31809 | 28199 | 25925
Exist Coal Steam_DryFGD_SNCR 22 | 2446 | 2104 | 1805 | 1935 | 656
Exist Coal Steam_DryFGD 23 | 37412 | 36281 | 26630 | 26502 | 25554
Exist Coal Steam_SCR_ACI 24 | 2102 | 2102 | 1943 | 1943 | 1737
Exist Coal Steam_SNCR_ACI 25 | 0 | 0 | 0 | 0 | 0
Exist Coal Steam_ACI 26 | 19993 | 6961 | 7098 | 6641 | 6636
Exist Coal Steam_SCR 27 | 104091 | 89057 | 77418 | 73004 | 72779
Exist Coal Steam_SNCR 28 | 75161 | 67742 | 64999 | 65475 | 62635
Exist Coal Steam_Uncontrolled 29 | 616690 | 536602 | 509338 | 491394 | 475403
Exist FBC_SNCR 30 | 18764 | 18854 | 18282 | 18742 | 18122
Exist FBC_DryFGD 31 | 714 | 691 | 691 | 691 | 554
Exist FBC_DryFGD_SNCR 32 | 8039 | 8039 | 8039 | 8039 | 7529
Exist FBC_Uncontrolled 33 | 18258 | 17954 | 17550 | 17203 | 16093
Exist Oil/Gas Steam 34 | 30514 | 24707 | 19484 | 18177 | 9366
Exist Oil/Gas Steam_SCR 35 | 3547 | 3132 | 3132 | 4851 | 3066
Exist Oil/Gas Steam_SNCR 36 | 0 | 0 | 0 | 0 | 0
Exist Nuclear 37 | 794916 | 809477 | 815684 | 815684 | 815105
Exist Hydro 38 | 268024 | 268024 | 268024 | 268024 | 268024
Exist Combined Cycle 39 | 523569 | 482738 | 433751 | 467739 | 414420
Exist IGCC 40 | 8403 | 8403 | 8403 | 8403 | 8268
Exist Combustion Turbine 41 | 9367 | 11599 | 12274 | 12950 | 11233
Exist Biomass 42 | 12330 | 13232 | 16798 | 15590 | 14746
Exist Geothermal 43 | 16726 | 16726 | 16726 | 16726 | 16726
Exist Landfill Gas 44 | 6717 | 6717 | 6717 | 6717 | 6717
Exist Wind 45 | 59671 | 59671 | 59671 | 59671 | 59671
Exist Fuel Cell 46 | 6 | 8 | 8 | 10 | 21
Exist Solar 47 | 1076 | 1076 | 1076 | 1076 | 1076
Exist Non Fossil_Other 48 | 19635 | 19635 | 19635 | 19635 | 19635
Exist Fossil_Other 49 | 1518 | 1518 | 1491 | 1471 | 1355
Exist Pump Storage 50 | 14085 | 16684 | 17208 | 14516 | 11965
International Imports 51 | 19569 | 13864 | 15317 | 17561 | 21623
Ret.DryFGD 52 | 4352 | 15914 | 21724 | 20790 | 20007
Ret.WetFGD 53 | 0 | 0 | 0 | 0 | 0
Ret.ExistSCR & DryFGD 54 | 672 | 4154 | 4574 | 4574 | 3973
Ret.ExistSCR & WetFGD 55 | 0 | 0 | 5555 | 5870 | 5870
Ret.ExistSNCR & DryFGD 56 | 5595 | 6552 | 6372 | 6311 | 5786
Ret.ExistSNCR & WetFGD 57 | 0 | 0 | 0 | 0 | 0
Ret.ExistACI & DryFGD 58 | 0 | 0 | 75 | 75 | 69
Ret.ExistACI & WetFGD 59 | 0 | 0 | 0 | 0 | 0
Ret.SCR 60 | 5505 | 1597 | 1597 | 1395 | 1395
Ret.ExistDryFGD & SCR 61 | 0 | 0 | 0 | 0 | 0
Ret.ExistWetFGD & SCR 62 | 14199 | 17379 | 16983 | 17117 | 15904
Ret.ExistACI & SCR 63 | 0 | 0 | 0 | 0 | 0
Ret.SNCR 64 | 118 | 0 | 0 | 0 | 0
Ret.ExistDryFGD & SNCR 65 | 0 | 0 | 0 | 0 | 0
Ret.ExistWetFGD & SNCR 66 | 0 | 0 | 0 | 0 | 0
Ret.ExistACI & SNCR 67 | 0 | 0 | 0 | 0 | 0
Ret.FB-SNCR 68 | 0 | 0 | 0 | 0 | 0
Ret.SCR & DryFGD 69 | 0 | 5003 | 4777 | 4708 | 4393
Ret.SCR & WetFGD 70 | 0 | 7244 | 25369 | 25369 | 25017
Ret.ExistACI & SCR & DryFGD 71 | 0 | 0 | 0 | 0 | 0
Ret.ExistACI & SCR & WetFGD 72 | 0 | 12334 | 12334 | 11544 | 10773
Ret.ACI 73 | 6703 | 4133 | 4384 | 4214 | 4437
Ret.ExistDryFGD & ACI 74 | 0 | 0 | 0 | 0 | 0
Ret.ExistWetFGD & ACI 75 | 0 | 0 | 0 | 0 | 0
Ret.ExistSCR & ACI 76 | 0 | 0 | 0 | 0 | 0
Ret.ExistSNCR & ACI 77 | 0 | 0 | 0 | 0 | 0
Ret.ACI & SCR 78 | 19 | 26 | 24 | 24 | 24
Ret.ExistDryFGD & ACI & SCR 79 | 0 | 0 | 0 | 0 | 0
Ret.ExistWetFGD & ACI & SCR 80 | 0 | 0 | 0 | 0 | 0
Ret.ACI & SNCR 81 | 0 | 0 | 0 | 0 | 0
Ret.ExistDryFGD & ACI & SNCR 82 | 0 | 0 | 0 | 0 | 0
Ret.ExistWetFGD & ACI & SNCR 83 | 0 | 0 | 0 | 0 | 0
Ret.ACI & DryFGD 84 | 0 | 0 | 0 | 0 | 0
Ret.ACI & WetFGD 85 | 0 | 0 | 0 | 0 | 0
Ret.ExistSCR & ACI & DryFGD 86 | 0 | 0 | 0 | 0 | 0
Ret.ExistSCR & ACI & WetFGD 87 | 0 | 0 | 0 | 0 | 0
Ret.ExistSNCR & ACI & DryFGD 88 | 0 | 0 | 0 | 0 | 0
Ret.ExistSNCR & ACI & WetFGD 89 | 0 | 0 | 0 | 0 | 0
Ret.ExistSNCR_DFGD & ACI 90 | 0 | 0 | 0 | 0 | 0
Ret.ExistSNCR_WFGD & ACI 91 | 1979 | 1829 | 1829 | 1829 | 1511
Ret.ExistSCR_DFGD & ACI 92 | 0 | 0 | 0 | 0 | 0
Ret.ExistSCR_WFGD & ACI 93 | 1805 | 0 | 0 | 0 | 0
Ret.SCR & DryFGD & ACI 94 | 0 | 0 | 0 | 0 | 0
Ret.SCR & WetFGD & ACI 95 | 0 | 0 | 0 | 0 | 0
Ret.ExistSCR_ACI & DryFGD 96 | 0 | 0 | 0 | 0 | 0
Ret.ExistSCR_ACI & WetFGD 97 | 0 | 0 | 0 | 0 | 0
Ret.FB-ExistDryFGD & ACI & SNCR 98 | 0 | 0 | 0 | 0 | 0
Ret.ExistDryFGD_ACI & SCR 99 | 0 | 0 | 0 | 0 | 0
Ret.ExistSNCR_ACI & DryFGD 100 | 0 | 0 | 0 | 0 | 0
Ret.ExistSNCR_ACI & WetFGD 101 | 0 | 0 | 0 | 0 | 0
Ret.FB-ExistDryFGD & SNCR 102 | 0 | 0 | 0 | 0 | 0
Ret.FB-ACI & SNCR 103 | 0 | 0 | 0 | 0 | 0
Ret.ExistDryFGD_ACI & CCS 104 | 0 | 0 | 0 | 5090 | 5090
Ret.ExistDryFGD_ACI & SCR & CCS 105 | 0 | 0 | 0 | 0 | 0
Ret.ExistACI & DryFGD & CCS 106 | 0 | 0 | 0 | 0 | 0
Ret.ExistACI & WetFGD & CCS 107 | 0 | 0 | 0 | 0 | 0
Ret.ExistSCR_ACI & WetFGD & CCS 108 | 0 | 0 | 0 | 0 | 0
Ret.ExistSCR_DFGD_ACI & CCS 109 | 0 | 0 | 0 | 4351 | 4351
Ret.ExistSCR_WFGD_ACI & CCS 110 | 0 | 0 | 0 | 4759 | 4759
Ret.ExistACI & SCR & DryFGD & CCS 111 | 0 | 0 | 0 | 0 | 0
Ret.ExistACI & SCR & WetFGD & CCS 112 | 0 | 0 | 0 | 0 | 0
Ret.ExistWetFGD_SCR & CCS 113 | 0 | 0 | 0 | 3855 | 3855
Ret.ExistWetFGD_SNCR & CCS 114 | 0 | 0 | 0 | 2764 | 2764
Ret.ExistWetFGD & CCS 115 | 0 | 0 | 14969 | 31084 | 28191
Ret.ExistDryFGD_SCR & CCS 116 | 0 | 0 | 0 | 2964 | 2964
Ret.ExistDryFGD & CCS 117 | 0 | 0 | 6987 | 6987 | 6571
Ret.ExistDryFGD & SCR & CCS 118 | 0 | 0 | 0 | 0 | 0
Ret.ExistWetFGD & SCR & CCS 119 | 0 | 0 | 47 | 47 | 12
Ret.DryFGD & CCS 120 | 0 | 0 | 0 | 0 | 0
Ret.WetFGD & CCS 121 | 0 | 0 | 0 | 0 | 0
Ret.ExistSCR & DryFGD & CCS 122 | 0 | 0 | 0 | 0 | 0
Ret.ExistSCR & WetFGD & CCS 123 | 0 | 0 | 0 | 0 | 0
Ret.ExistSNCR & DryFGD & CCS 124 | 0 | 0 | 0 | 0 | 0
Ret.ExistSNCR & WetFGD & CCS 125 | 0 | 0 | 0 | 0 | 0
Ret.ExistDryFGD & ACI & CCS 126 | 0 | 0 | 0 | 0 | 0
Ret.ExistWetFGD & ACI & CCS 127 | 0 | 0 | 0 | 0 | 0
Ret.ExistDryFGD_SCR & ACI & CCS 128 | 0 | 0 | 0 | 0 | 0
Ret.ExistWetFGD_SCR & ACI & CCS 129 | 0 | 0 | 0 | 0 | 0
Ret.ExistWetFGD_SNCR & ACI & CCS 130 | 0 | 0 | 0 | 0 | 0
Ret.SCR & DryFGD & CCS 131 | 0 | 0 | 0 | 0 | 0
Ret.SCR & WetFGD & CCS 132 | 0 | 0 | 0 | 0 | 0
Ret.ExistDryFGD & ACI & SCR & CCS 133 | 0 | 0 | 0 | 0 | 0
Ret.ExistWetFGD & ACI & SCR & CCS 134 | 0 | 0 | 0 | 0 | 0
Ret.DryFGD & ACI & CCS 135 | 0 | 0 | 0 | 0 | 0
Ret.WetFGD & ACI & CCS 136 | 0 | 0 | 0 | 0 | 0
Ret.ExistSCR & DryFGD & ACI & CCS 137 | 0 | 0 | 0 | 0 | 0
Ret.ExistSCR & WetFGD & ACI & CCS 138 | 0 | 0 | 0 | 0 | 0
Ret.ExistSNCR & DryFGD & ACI & CCS 139 | 0 | 0 | 0 | 0 | 0
Ret.ExistSNCR & WetFGD & ACI & CCS 140 | 0 | 0 | 0 | 0 | 0
Ret.ACI & SCR & WetFGD & CCS 141 | 0 | 0 | 0 | 0 | 0
Ret.ACI & SCR & DryFGD & CCS 142 | 0 | 0 | 0 | 0 | 0
CT Early Retirement 143 | 0 | 0 | 0 | 0 | 0
CC Early Retirement 144 | 0 | 0 | 0 | 0 | 0
O/G Early Retirement 145 | 0 | 0 | 0 | 0 | 0
Coal Early Retirement 146 | 0 | 0 | 0 | 0 | 0
Nuke Early Retirement 147 | 0 | 0 | 0 | 0 | 0
Ret.ACI & DDryFGD 148 | 657 | 657 | 657 | 657 | 876
Ret.ACI & DSCR 149 | 0 | 0 | 0 | 0 | 0
Ret.ACI & DWetFGD 150 | 0 | 0 | 0 | 0 | 0
Ret.DACI 151 | 0 | 0 | 0 | 0 | 0
Ret.DACI & DryFGD 152 | 0 | 0 | 0 | 0 | 0
Ret.DACI & SCR 153 | 0 | 0 | 0 | 0 | 0
Ret.DACI & SNCR 154 | 0 | 0 | 0 | 0 | 0
Ret.DACI & WetFGD 155 | 0 | 0 | 0 | 0 | 0
Ret.DDryFGD 156 | 16063 | 16912 | 16331 | 16380 | 15551
Ret.DSCR 157 | 13710 | 13710 | 13710 | 13710 | 12137
Ret.DSCR & DryFGD 158 | 0 | 0 | 0 | 0 | 0
Ret.DSCR & DryFGD & ACI 159 | 0 | 0 | 0 | 0 | 0
Ret.DSCR & DWetFGD 160 | 0 | 0 | 0 | 0 | 0
Ret.DSCR & DWetFGD & ACI 161 | 0 | 0 | 0 | 0 | 0
Ret.DSCR & WetFGD 162 | 0 | 0 | 0 | 0 | 0
Ret.DSCR & WetFGD & ACI 163 | 0 | 0 | 0 | 0 | 0
Ret.DWetFGD 164 | 84948 | 86800 | 85932 | 81793 | 78263
Ret.ExistSCR & ACI & DWetFGD 165 | 0 | 0 | 0 | 0 | 0
Ret.ExistSCR & DACI 166 | 0 | 0 | 0 | 0 | 0
Ret.ExistSCR & DDryFGD 167 | 1527 | 1527 | 1527 | 1527 | 1527
Ret.ExistSCR & DWetFGD 168 | 206699 | 213637 | 212514 | 213062 | 207862
Ret.ExistSCR_ACI & DWetFGD 169 | 4677 | 4677 | 4677 | 4677 | 4594
Ret.ExistSNCR & ACI & DDryFGD 170 | 0 | 0 | 0 | 0 | 0
Ret.ExistSNCR & ACI & DWetFGD 171 | 0 | 0 | 0 | 0 | 0
Ret.ExistSNCR & DACI 172 | 0 | 0 | 0 | 0 | 0
Ret.ExistSNCR & DACI & DryFGD 173 | 0 | 0 | 0 | 0 | 0
Ret.ExistSNCR & DACI & DWetFGD 174 | 0 | 0 | 0 | 0 | 0
Ret.ExistSNCR & DACI & WetFGD 175 | 0 | 0 | 0 | 0 | 0
Ret.ExistSNCR & DDryFGD 176 | 0 | 0 | 0 | 0 | 0
Ret.ExistSNCR & DWetFGD 177 | 25091 | 24694 | 23582 | 24400 | 23856
Ret.ExistWetFGD & ACI & DSCR 178 | 0 | 0 | 0 | 0 | 0
Ret.ExistWetFGD & DACI 179 | 0 | 0 | 0 | 0 | 0
Ret.ExistWetFGD & DACI & DSCR 180 | 0 | 0 | 0 | 0 | 0
Ret.ExistWetFGD & DACI & SCR 181 | 0 | 0 | 0 | 0 | 0
Ret.ExistWetFGD & DSCR 182 | 5465 | 5471 | 5402 | 4801 | 3912
Ret.SCR & DDryFGD 183 | 0 | 0 | 0 | 0 | 0
Ret.SCR & DDryFGD & ACI 184 | 0 | 0 | 0 | 0 | 0
Ret.SCR & DryFGD & DACI 185 | 0 | 0 | 0 | 0 | 0
Ret.SCR & DWetFGD 186 | 0 | 0 | 0 | 0 | 0
Ret.SCR & DWetFGD & ACI 187 | 0 | 0 | 0 | 0 | 0
Ret.SCR & DWetFGD & DACI 188 | 0 | 0 | 0 | 0 | 0
Ret.SCR & WetFGD & DACI 189 | 0 | 0 | 0 | 0 | 0
Ret.ACI & DSCR & DryFGD & CCS 190 | 0 | 0 | 0 | 0 | 0
Ret.ACI & DSCR & DWetFGD & CCS 191 | 0 | 0 | 0 | 0 | 0
Ret.ACI & DSCR & WetFGD & CCS 192 | 0 | 0 | 0 | 0 | 0
Ret.ACI & SCR & DDryFGD & CCS 193 | 0 | 0 | 0 | 0 | 0
Ret.ACI & SCR & DWetFGD & CCS 194 | 0 | 0 | 0 | 0 | 0
Ret.DACI & SCR & DryFGD & CCS 195 | 0 | 0 | 0 | 0 | 0
Ret.DACI & SCR & WetFGD & CCS 196 | 0 | 0 | 0 | 0 | 0
Ret.DDryFGD & ACI & CCS 197 | 0 | 0 | 0 | 0 | 0
Ret.DDryFGD & CCS 198 | 0 | 0 | 0 | 0 | 0
Ret.DryFGD & DACI & CCS 199 | 0 | 0 | 0 | 0 | 0
Ret.DSCR & DryFGD & CCS 200 | 0 | 0 | 0 | 0 | 0
Ret.DSCR & DWetFGD & CCS 201 | 0 | 0 | 0 | 0 | 0
Ret.DSCR & WetFGD & CCS 202 | 0 | 0 | 0 | 0 | 0
Ret.DWetFGD & ACI & CCS 203 | 0 | 0 | 0 | 0 | 0
Ret.DWetFGD & CCS 204 | 0 | 0 | 0 | 7357 | 7357
Ret.ExistSCR & DWetFGD & ACI & CCS 205 | 0 | 0 | 0 | 0 | 0
Ret.ExistSCR & DWetFGD & CCS 206 | 0 | 0 | 0 | 0 | 0
Ret.ExistSCR_ACI & DWetFGD & CCS 207 | 0 | 0 | 0 | 0 | 0
Ret.ExistSNCR & DryFGD & DACI & CCS208 | 0 | 0 | 0 | 0 | 0
Ret.ExistSNCR & DWetFGD & ACI & CCS209 | 0 | 0 | 0 | 0 | 0
Ret.ExistSNCR & DWetFGD & CCS 210 | 0 | 0 | 0 | 0 | 0
Ret.ExistWetFGD & ACI & DSCR & CCS 211 | 0 | 0 | 0 | 0 | 0
Ret.ExistWetFGD & DACI & CCS 212 | 0 | 0 | 0 | 0 | 0
Ret.ExistWetFGD & DACI & DSCR & CCS213 | 0 | 0 | 0 | 0 | 0
Ret.ExistWetFGD & DACI & SCR & CCS 214 | 0 | 0 | 7 | 7 | 2
Ret.ExistWetFGD & DSCR & CCS 215 | 0 | 0 | 0 | 0 | 0
Ret.SCR & DDryFGD & CCS 216 | 0 | 0 | 0 | 0 | 0
Ret.WetFGD & DACI & CCS 217 | 0 | 0 | 0 | 0 | 0
Ret.SCR & DWetFGD & CCS 218 | 0 | 0 | 0 | 0 | 0
Ret.Oil/Gas Steam SCR 219 | 445 | 445 | 445 | 445 | 420
-------------------------------------- | -------- | -------- | -------- | -------- | --------
Total | 4086929 | 4000143 | 3964441 | 4074503 | 4307207
12a. Generation by Fuel Type [GWh] | 2012 | 2015 | 2020 | 2025 | 2032
-------------------------------------- | -------- | -------- | -------- | -------- | --------
Coal | 2072169 | 2003424 | 1951878 | 1984304 | 1899175
Nuclear | 794916 | 809477 | 815684 | 815684 | 1142206
Hydro | 282109 | 284708 | 285232 | 282540 | 279989
NaturalGas | 565071 | 520907 | 467556 | 534245 | 521386
Non-Fossil | 5646 | 5646 | 5646 | 5646 | 5646
None | 19569 | 13864 | 15317 | 17561 | 21623
Biomass | 62641 | 79491 | 140647 | 153288 | 152905
Fwaste | 1518 | 1518 | 1491 | 1471 | 1355
Geothermal | 21881 | 21949 | 21949 | 21949 | 21949
LF Gas | 20795 | 21147 | 22224 | 23116 | 28015
Pet. Coke | 17731 | 16937 | 16396 | 15894 | 14823
Waste Coal | 15314 | 14158 | 13690 | 13596 | 12926
MSW | 13990 | 13990 | 13990 | 13990 | 13990
Oil | 2377 | 1722 | 1537 | 14 | 14
Wind | 190092 | 190092 | 190092 | 190092 | 190092
Solar | 1113 | 1113 | 1113 | 1113 | 1113
Other | 0 | 0 | 0 | 0 | 0
-------------------------------------- | -------- | -------- | -------- | -------- | --------
Total | 4086929 | 4000143 | 3964441 | 4074503 | 4307207
13. Generation by Plant Type [TBtu] | 2012 | 2015 | 2020 | 2025 | 2032
-------------------------------------- | -------- | -------- | -------- | -------- | --------
New SPC-DryFGD_SCR_ACI 01 | 0 | 0 | 0 | 0 | 0
New SPC-WetFGD_SCR 02 | 0 | 0 | 0 | 0 | 0
New Combined Cycle 03 | 0 | 0 | 0 | 102 | 253
New Combustion Turbine 04 | 0 | 0 | 0 | 0 | 30
New Nuclear 05 | 0 | 0 | 0 | 0 | 1116
New Biomass 06 | 17 | 35 | 107 | 164 | 181
New Fuel Cell 07 | 0 | 0 | 0 | 0 | 0
New Geothermal 08 | 18 | 18 | 18 | 18 | 18
New IGCC 09 | 0 | 0 | 0 | 0 | 0
New Coal with CCS 10 | 0 | 72 | 167 | 383 | 380
New Landfill Gas 11 | 48 | 49 | 53 | 56 | 73
New Solar 12 | 0 | 0 | 0 | 0 | 0
New Wind 13 | 445 | 445 | 445 | 445 | 445
Exist Coal Steam_WetFGD_SCR_ACI 14 | 152 | 152 | 147 | 127 | 127
Exist Coal Steam_WetFGD_SCR 15 | 1397 | 1396 | 1352 | 1341 | 1284
Exist Coal Steam_WetFGD_SNCR 16 | 126 | 113 | 111 | 100 | 91
Exist Coal Steam_WetFGD 17 | 925 | 914 | 834 | 749 | 680
Exist Coal Steam_DryFGD_SCR_ACI 18 | 108 | 110 | 110 | 86 | 70
Exist Coal Steam_DryFGD_SNCR_ACI 19 | 4 | 0 | 0 | 0 | 0
Exist Coal Steam_DryFGD_ACI 20 | 39 | 38 | 37 | 16 | 16
Exist Coal Steam_DryFGD_SCR 21 | 109 | 111 | 109 | 96 | 88
Exist Coal Steam_DryFGD_SNCR 22 | 8 | 7 | 6 | 7 | 2
Exist Coal Steam_DryFGD 23 | 128 | 124 | 91 | 90 | 87
Exist Coal Steam_SCR_ACI 24 | 7 | 7 | 7 | 7 | 6
Exist Coal Steam_SNCR_ACI 25 | 0 | 0 | 0 | 0 | 0
Exist Coal Steam_ACI 26 | 68 | 24 | 24 | 23 | 23
Exist Coal Steam_SCR 27 | 355 | 304 | 264 | 249 | 248
Exist Coal Steam_SNCR 28 | 256 | 231 | 222 | 223 | 214
Exist Coal Steam_Uncontrolled 29 | 2104 | 1831 | 1738 | 1677 | 1622
Exist FBC_SNCR 30 | 64 | 64 | 62 | 64 | 62
Exist FBC_DryFGD 31 | 2 | 2 | 2 | 2 | 2
Exist FBC_DryFGD_SNCR 32 | 27 | 27 | 27 | 27 | 26
Exist FBC_Uncontrolled 33 | 62 | 61 | 60 | 59 | 55
Exist Oil/Gas Steam 34 | 104 | 84 | 66 | 62 | 32
Exist Oil/Gas Steam_SCR 35 | 12 | 11 | 11 | 17 | 10
Exist Oil/Gas Steam_SNCR 36 | 0 | 0 | 0 | 0 | 0
Exist Nuclear 37 | 2712 | 2762 | 2783 | 2783 | 2781
Exist Hydro 38 | 914 | 914 | 914 | 914 | 914
Exist Combined Cycle 39 | 1786 | 1647 | 1480 | 1596 | 1414
Exist IGCC 40 | 29 | 29 | 29 | 29 | 28
Exist Combustion Turbine 41 | 32 | 40 | 42 | 44 | 38
Exist Biomass 42 | 42 | 45 | 57 | 53 | 50
Exist Geothermal 43 | 57 | 57 | 57 | 57 | 57
Exist Landfill Gas 44 | 23 | 23 | 23 | 23 | 23
Exist Wind 45 | 204 | 204 | 204 | 204 | 204
Exist Fuel Cell 46 | 0 | 0 | 0 | 0 | 0
Exist Solar 47 | 4 | 4 | 4 | 4 | 4
Exist Non Fossil_Other 48 | 67 | 67 | 67 | 67 | 67
Exist Fossil_Other 49 | 5 | 5 | 5 | 5 | 5
Exist Pump Storage 50 | 48 | 57 | 59 | 50 | 41
International Imports 51 | 67 | 47 | 52 | 60 | 74
Ret.DryFGD 52 | 15 | 54 | 74 | 71 | 68
Ret.WetFGD 53 | 0 | 0 | 0 | 0 | 0
Ret.ExistSCR & DryFGD 54 | 2 | 14 | 16 | 16 | 14
Ret.ExistSCR & WetFGD 55 | 0 | 0 | 19 | 20 | 20
Ret.ExistSNCR & DryFGD 56 | 19 | 22 | 22 | 22 | 20
Ret.ExistSNCR & WetFGD 57 | 0 | 0 | 0 | 0 | 0
Ret.ExistACI & DryFGD 58 | 0 | 0 | 0 | 0 | 0
Ret.ExistACI & WetFGD 59 | 0 | 0 | 0 | 0 | 0
Ret.SCR 60 | 19 | 5 | 5 | 5 | 5
Ret.ExistDryFGD & SCR 61 | 0 | 0 | 0 | 0 | 0
Ret.ExistWetFGD & SCR 62 | 48 | 59 | 58 | 58 | 54
Ret.ExistACI & SCR 63 | 0 | 0 | 0 | 0 | 0
Ret.SNCR 64 | 0 | 0 | 0 | 0 | 0
Ret.ExistDryFGD & SNCR 65 | 0 | 0 | 0 | 0 | 0
Ret.ExistWetFGD & SNCR 66 | 0 | 0 | 0 | 0 | 0
Ret.ExistACI & SNCR 67 | 0 | 0 | 0 | 0 | 0
Ret.FB-SNCR 68 | 0 | 0 | 0 | 0 | 0
Ret.SCR & DryFGD 69 | 0 | 17 | 16 | 16 | 15
Ret.SCR & WetFGD 70 | 0 | 25 | 87 | 87 | 85
Ret.ExistACI & SCR & DryFGD 71 | 0 | 0 | 0 | 0 | 0
Ret.ExistACI & SCR & WetFGD 72 | 0 | 42 | 42 | 39 | 37
Ret.ACI 73 | 23 | 14 | 15 | 14 | 15
Ret.ExistDryFGD & ACI 74 | 0 | 0 | 0 | 0 | 0
Ret.ExistWetFGD & ACI 75 | 0 | 0 | 0 | 0 | 0
Ret.ExistSCR & ACI 76 | 0 | 0 | 0 | 0 | 0
Ret.ExistSNCR & ACI 77 | 0 | 0 | 0 | 0 | 0
Ret.ACI & SCR 78 | 0 | 0 | 0 | 0 | 0
Ret.ExistDryFGD & ACI & SCR 79 | 0 | 0 | 0 | 0 | 0
Ret.ExistWetFGD & ACI & SCR 80 | 0 | 0 | 0 | 0 | 0
Ret.ACI & SNCR 81 | 0 | 0 | 0 | 0 | 0
Ret.ExistDryFGD & ACI & SNCR 82 | 0 | 0 | 0 | 0 | 0
Ret.ExistWetFGD & ACI & SNCR 83 | 0 | 0 | 0 | 0 | 0
Ret.ACI & DryFGD 84 | 0 | 0 | 0 | 0 | 0
Ret.ACI & WetFGD 85 | 0 | 0 | 0 | 0 | 0
Ret.ExistSCR & ACI & DryFGD 86 | 0 | 0 | 0 | 0 | 0
Ret.ExistSCR & ACI & WetFGD 87 | 0 | 0 | 0 | 0 | 0
Ret.ExistSNCR & ACI & DryFGD 88 | 0 | 0 | 0 | 0 | 0
Ret.ExistSNCR & ACI & WetFGD 89 | 0 | 0 | 0 | 0 | 0
Ret.ExistSNCR_DFGD & ACI 90 | 0 | 0 | 0 | 0 | 0
Ret.ExistSNCR_WFGD & ACI 91 | 7 | 6 | 6 | 6 | 5
Ret.ExistSCR_DFGD & ACI 92 | 0 | 0 | 0 | 0 | 0
Ret.ExistSCR_WFGD & ACI 93 | 6 | 0 | 0 | 0 | 0
Ret.SCR & DryFGD & ACI 94 | 0 | 0 | 0 | 0 | 0
Ret.SCR & WetFGD & ACI 95 | 0 | 0 | 0 | 0 | 0
Ret.ExistSCR_ACI & DryFGD 96 | 0 | 0 | 0 | 0 | 0
Ret.ExistSCR_ACI & WetFGD 97 | 0 | 0 | 0 | 0 | 0
Ret.FB-ExistDryFGD & ACI & SNCR 98 | 0 | 0 | 0 | 0 | 0
Ret.ExistDryFGD_ACI & SCR 99 | 0 | 0 | 0 | 0 | 0
Ret.ExistSNCR_ACI & DryFGD 100 | 0 | 0 | 0 | 0 | 0
Ret.ExistSNCR_ACI & WetFGD 101 | 0 | 0 | 0 | 0 | 0
Ret.FB-ExistDryFGD & SNCR 102 | 0 | 0 | 0 | 0 | 0
Ret.FB-ACI & SNCR 103 | 0 | 0 | 0 | 0 | 0
Ret.ExistDryFGD_ACI & CCS 104 | 0 | 0 | 0 | 17 | 17
Ret.ExistDryFGD_ACI & SCR & CCS 105 | 0 | 0 | 0 | 0 | 0
Ret.ExistACI & DryFGD & CCS 106 | 0 | 0 | 0 | 0 | 0
Ret.ExistACI & WetFGD & CCS 107 | 0 | 0 | 0 | 0 | 0
Ret.ExistSCR_ACI & WetFGD & CCS 108 | 0 | 0 | 0 | 0 | 0
Ret.ExistSCR_DFGD_ACI & CCS 109 | 0 | 0 | 0 | 15 | 15
Ret.ExistSCR_WFGD_ACI & CCS 110 | 0 | 0 | 0 | 16 | 16
Ret.ExistACI & SCR & DryFGD & CCS 111 | 0 | 0 | 0 | 0 | 0
Ret.ExistACI & SCR & WetFGD & CCS 112 | 0 | 0 | 0 | 0 | 0
Ret.ExistWetFGD_SCR & CCS 113 | 0 | 0 | 0 | 13 | 13
Ret.ExistWetFGD_SNCR & CCS 114 | 0 | 0 | 0 | 9 | 9
Ret.ExistWetFGD & CCS 115 | 0 | 0 | 51 | 106 | 96
Ret.ExistDryFGD_SCR & CCS 116 | 0 | 0 | 0 | 10 | 10
Ret.ExistDryFGD & CCS 117 | 0 | 0 | 24 | 24 | 22
Ret.ExistDryFGD & SCR & CCS 118 | 0 | 0 | 0 | 0 | 0
Ret.ExistWetFGD & SCR & CCS 119 | 0 | 0 | 0 | 0 | 0
Ret.DryFGD & CCS 120 | 0 | 0 | 0 | 0 | 0
Ret.WetFGD & CCS 121 | 0 | 0 | 0 | 0 | 0
Ret.ExistSCR & DryFGD & CCS 122 | 0 | 0 | 0 | 0 | 0
Ret.ExistSCR & WetFGD & CCS 123 | 0 | 0 | 0 | 0 | 0
Ret.ExistSNCR & DryFGD & CCS 124 | 0 | 0 | 0 | 0 | 0
Ret.ExistSNCR & WetFGD & CCS 125 | 0 | 0 | 0 | 0 | 0
Ret.ExistDryFGD & ACI & CCS 126 | 0 | 0 | 0 | 0 | 0
Ret.ExistWetFGD & ACI & CCS 127 | 0 | 0 | 0 | 0 | 0
Ret.ExistDryFGD_SCR & ACI & CCS 128 | 0 | 0 | 0 | 0 | 0
Ret.ExistWetFGD_SCR & ACI & CCS 129 | 0 | 0 | 0 | 0 | 0
Ret.ExistWetFGD_SNCR & ACI & CCS 130 | 0 | 0 | 0 | 0 | 0
Ret.SCR & DryFGD & CCS 131 | 0 | 0 | 0 | 0 | 0
Ret.SCR & WetFGD & CCS 132 | 0 | 0 | 0 | 0 | 0
Ret.ExistDryFGD & ACI & SCR & CCS 133 | 0 | 0 | 0 | 0 | 0
Ret.ExistWetFGD & ACI & SCR & CCS 134 | 0 | 0 | 0 | 0 | 0
Ret.DryFGD & ACI & CCS 135 | 0 | 0 | 0 | 0 | 0
Ret.WetFGD & ACI & CCS 136 | 0 | 0 | 0 | 0 | 0
Ret.ExistSCR & DryFGD & ACI & CCS 137 | 0 | 0 | 0 | 0 | 0
Ret.ExistSCR & WetFGD & ACI & CCS 138 | 0 | 0 | 0 | 0 | 0
Ret.ExistSNCR & DryFGD & ACI & CCS 139 | 0 | 0 | 0 | 0 | 0
Ret.ExistSNCR & WetFGD & ACI & CCS 140 | 0 | 0 | 0 | 0 | 0
Ret.ACI & SCR & WetFGD & CCS 141 | 0 | 0 | 0 | 0 | 0
Ret.ACI & SCR & DryFGD & CCS 142 | 0 | 0 | 0 | 0 | 0
CT Early Retirement 143 | 0 | 0 | 0 | 0 | 0
CC Early Retirement 144 | 0 | 0 | 0 | 0 | 0
O/G Early Retirement 145 | 0 | 0 | 0 | 0 | 0
Coal Early Retirement 146 | 0 | 0 | 0 | 0 | 0
Nuke Early Retirement 147 | 0 | 0 | 0 | 0 | 0
Ret.ACI & DDryFGD 148 | 2 | 2 | 2 | 2 | 3
Ret.ACI & DSCR 149 | 0 | 0 | 0 | 0 | 0
Ret.ACI & DWetFGD 150 | 0 | 0 | 0 | 0 | 0
Ret.DACI 151 | 0 | 0 | 0 | 0 | 0
Ret.DACI & DryFGD 152 | 0 | 0 | 0 | 0 | 0
Ret.DACI & SCR 153 | 0 | 0 | 0 | 0 | 0
Ret.DACI & SNCR 154 | 0 | 0 | 0 | 0 | 0
Ret.DACI & WetFGD 155 | 0 | 0 | 0 | 0 | 0
Ret.DDryFGD 156 | 55 | 58 | 56 | 56 | 53
Ret.DSCR 157 | 47 | 47 | 47 | 47 | 41
Ret.DSCR & DryFGD 158 | 0 | 0 | 0 | 0 | 0
Ret.DSCR & DryFGD & ACI 159 | 0 | 0 | 0 | 0 | 0
Ret.DSCR & DWetFGD 160 | 0 | 0 | 0 | 0 | 0
Ret.DSCR & DWetFGD & ACI 161 | 0 | 0 | 0 | 0 | 0
Ret.DSCR & WetFGD 162 | 0 | 0 | 0 | 0 | 0
Ret.DSCR & WetFGD & ACI 163 | 0 | 0 | 0 | 0 | 0
Ret.DWetFGD 164 | 290 | 296 | 293 | 279 | 267
Ret.ExistSCR & ACI & DWetFGD 165 | 0 | 0 | 0 | 0 | 0
Ret.ExistSCR & DACI 166 | 0 | 0 | 0 | 0 | 0
Ret.ExistSCR & DDryFGD 167 | 5 | 5 | 5 | 5 | 5
Ret.ExistSCR & DWetFGD 168 | 705 | 729 | 725 | 727 | 709
Ret.ExistSCR_ACI & DWetFGD 169 | 16 | 16 | 16 | 16 | 16
Ret.ExistSNCR & ACI & DDryFGD 170 | 0 | 0 | 0 | 0 | 0
Ret.ExistSNCR & ACI & DWetFGD 171 | 0 | 0 | 0 | 0 | 0
Ret.ExistSNCR & DACI 172 | 0 | 0 | 0 | 0 | 0
Ret.ExistSNCR & DACI & DryFGD 173 | 0 | 0 | 0 | 0 | 0
Ret.ExistSNCR & DACI & DWetFGD 174 | 0 | 0 | 0 | 0 | 0
Ret.ExistSNCR & DACI & WetFGD 175 | 0 | 0 | 0 | 0 | 0
Ret.ExistSNCR & DDryFGD 176 | 0 | 0 | 0 | 0 | 0
Ret.ExistSNCR & DWetFGD 177 | 86 | 84 | 80 | 83 | 81
Ret.ExistWetFGD & ACI & DSCR 178 | 0 | 0 | 0 | 0 | 0
Ret.ExistWetFGD & DACI 179 | 0 | 0 | 0 | 0 | 0
Ret.ExistWetFGD & DACI & DSCR 180 | 0 | 0 | 0 | 0 | 0
Ret.ExistWetFGD & DACI & SCR 181 | 0 | 0 | 0 | 0 | 0
Ret.ExistWetFGD & DSCR 182 | 19 | 19 | 18 | 16 | 13
Ret.SCR & DDryFGD 183 | 0 | 0 | 0 | 0 | 0
Ret.SCR & DDryFGD & ACI 184 | 0 | 0 | 0 | 0 | 0
Ret.SCR & DryFGD & DACI 185 | 0 | 0 | 0 | 0 | 0
Ret.SCR & DWetFGD 186 | 0 | 0 | 0 | 0 | 0
Ret.SCR & DWetFGD & ACI 187 | 0 | 0 | 0 | 0 | 0
Ret.SCR & DWetFGD & DACI 188 | 0 | 0 | 0 | 0 | 0
Ret.SCR & WetFGD & DACI 189 | 0 | 0 | 0 | 0 | 0
Ret.ACI & DSCR & DryFGD & CCS 190 | 0 | 0 | 0 | 0 | 0
Ret.ACI & DSCR & DWetFGD & CCS 191 | 0 | 0 | 0 | 0 | 0
Ret.ACI & DSCR & WetFGD & CCS 192 | 0 | 0 | 0 | 0 | 0
Ret.ACI & SCR & DDryFGD & CCS 193 | 0 | 0 | 0 | 0 | 0
Ret.ACI & SCR & DWetFGD & CCS 194 | 0 | 0 | 0 | 0 | 0
Ret.DACI & SCR & DryFGD & CCS 195 | 0 | 0 | 0 | 0 | 0
Ret.DACI & SCR & WetFGD & CCS 196 | 0 | 0 | 0 | 0 | 0
Ret.DDryFGD & ACI & CCS 197 | 0 | 0 | 0 | 0 | 0
Ret.DDryFGD & CCS 198 | 0 | 0 | 0 | 0 | 0
Ret.DryFGD & DACI & CCS 199 | 0 | 0 | 0 | 0 | 0
Ret.DSCR & DryFGD & CCS 200 | 0 | 0 | 0 | 0 | 0
Ret.DSCR & DWetFGD & CCS 201 | 0 | 0 | 0 | 0 | 0
Ret.DSCR & WetFGD & CCS 202 | 0 | 0 | 0 | 0 | 0
Ret.DWetFGD & ACI & CCS 203 | 0 | 0 | 0 | 0 | 0
Ret.DWetFGD & CCS 204 | 0 | 0 | 0 | 25 | 25
Ret.ExistSCR & DWetFGD & ACI & CCS 205 | 0 | 0 | 0 | 0 | 0
Ret.ExistSCR & DWetFGD & CCS 206 | 0 | 0 | 0 | 0 | 0
Ret.ExistSCR_ACI & DWetFGD & CCS 207 | 0 | 0 | 0 | 0 | 0
Ret.ExistSNCR & DryFGD & DACI & CCS208 | 0 | 0 | 0 | 0 | 0
Ret.ExistSNCR & DWetFGD & ACI & CCS209 | 0 | 0 | 0 | 0 | 0
Ret.ExistSNCR & DWetFGD & CCS 210 | 0 | 0 | 0 | 0 | 0
Ret.ExistWetFGD & ACI & DSCR & CCS 211 | 0 | 0 | 0 | 0 | 0
Ret.ExistWetFGD & DACI & CCS 212 | 0 | 0 | 0 | 0 | 0
Ret.ExistWetFGD & DACI & DSCR & CCS213 | 0 | 0 | 0 | 0 | 0
Ret.ExistWetFGD & DACI & SCR & CCS 214 | 0 | 0 | 0 | 0 | 0
Ret.ExistWetFGD & DSCR & CCS 215 | 0 | 0 | 0 | 0 | 0
Ret.SCR & DDryFGD & CCS 216 | 0 | 0 | 0 | 0 | 0
Ret.WetFGD & DACI & CCS 217 | 0 | 0 | 0 | 0 | 0
Ret.SCR & DWetFGD & CCS 218 | 0 | 0 | 0 | 0 | 0
Ret.Oil/Gas Steam SCR 219 | 2 | 2 | 2 | 2 | 1
-------------------------------------- | -------- | -------- | -------- | -------- | --------
Total | 13945 | 13648 | 13527 | 13902 | 14696
14. Capacity Factor by Plant Type [%] | 2012 | 2015 | 2020 | 2025 | 2032
-------------------------------------- | -------- | -------- | -------- | -------- | --------
New SPC-DryFGD_SCR_ACI 01 | N/A | N/A | N/A | N/A | N/A
New SPC-WetFGD_SCR 02 | N/A | N/A | N/A | N/A | N/A
New Combined Cycle 03 | N/A | N/A | N/A | 65.2 | 69.3
New Combustion Turbine 04 | N/A | N/A | N/A | 4.6 | 6
New Nuclear 05 | N/A | N/A | N/A | N/A | 90
New Biomass 06 | 79.1 | 83.9 | 85 | 85 | 85
New Fuel Cell 07 | N/A | N/A | N/A | N/A | N/A
New Geothermal 08 | 87 | 87 | 87 | 87 | 87
New IGCC 09 | N/A | N/A | N/A | N/A | N/A
New Coal with CCS 10 | N/A | 80 | 80 | 80 | 79.4
New Landfill Gas 11 | 90 | 90 | 90 | 90 | 90
New Solar 12 | 25.3 | 25.3 | 25.3 | 25.3 | 25.3
New Wind 13 | 38.5 | 38.5 | 38.5 | 38.5 | 38.5
Exist Coal Steam_WetFGD_SCR_ACI 14 | 84.7 | 84.4 | 81.7 | 82.7 | 82.7
Exist Coal Steam_WetFGD_SCR 15 | 77.5 | 79.2 | 76.7 | 77 | 73.8
Exist Coal Steam_WetFGD_SNCR 16 | 75.5 | 78.4 | 77.5 | 78.1 | 71.5
Exist Coal Steam_WetFGD 17 | 79 | 82.2 | 81.2 | 80 | 72.6
Exist Coal Steam_DryFGD_SCR_ACI 18 | 79.1 | 80.7 | 80.4 | 75.9 | 62.3
Exist Coal Steam_DryFGD_SNCR_ACI 19 | 66.4 | N/A | N/A | N/A | N/A
Exist Coal Steam_DryFGD_ACI 20 | 78.8 | 76.1 | 74.8 | 74.1 | 74.1
Exist Coal Steam_DryFGD_SCR 21 | 74.4 | 75.9 | 74 | 74.1 | 68.1
Exist Coal Steam_DryFGD_SNCR 22 | 47.6 | 75.3 | 64.6 | 69.2 | 23.5
Exist Coal Steam_DryFGD 23 | 78.7 | 81.7 | 81.2 | 80.8 | 77.9
Exist Coal Steam_SCR_ACI 24 | 74.1 | 74.1 | 68.4 | 68.4 | 61.2
Exist Coal Steam_SNCR_ACI 25 | 0 | N/A | N/A | N/A | N/A
Exist Coal Steam_ACI 26 | 75.1 | 64.8 | 66.7 | 62.4 | 62.4
Exist Coal Steam_SCR 27 | 74.3 | 81 | 79.8 | 75.2 | 75
Exist Coal Steam_SNCR 28 | 71.9 | 74.8 | 71.8 | 72.3 | 69.2
Exist Coal Steam_Uncontrolled 29 | 72.6 | 80.7 | 80.3 | 78.4 | 75.9
Exist FBC_SNCR 30 | 78.6 | 82.6 | 80.1 | 82.1 | 79.4
Exist FBC_DryFGD 31 | 83.2 | 80.5 | 80.5 | 80.5 | 64.5
Exist FBC_DryFGD_SNCR 32 | 85.7 | 85.7 | 85.7 | 85.7 | 80.2
Exist FBC_Uncontrolled 33 | 70.8 | 83.6 | 81.7 | 80.1 | 74.9
Exist Oil/Gas Steam 34 | 3.8 | 8.7 | 6.9 | 6.4 | 3.3
Exist Oil/Gas Steam_SCR 35 | 1.9 | 2.4 | 2.4 | 3.8 | 2.4
Exist Oil/Gas Steam_SNCR 36 | 0 | N/A | N/A | N/A | N/A
Exist Nuclear 37 | 89.8 | 89.8 | 89.8 | 89.8 | 89.7
Exist Hydro 38 | 39.5 | 39.5 | 39.5 | 39.5 | 39.5
Exist Combined Cycle 39 | 29.7 | 28.3 | 25.4 | 27.4 | 24.3
Exist IGCC 40 | 85 | 85 | 85 | 85 | 83.6
Exist Combustion Turbine 41 | 0.8 | 1 | 1 | 1.1 | 0.9
Exist Biomass 42 | 58.7 | 63 | 80 | 74.3 | 70.3
Exist Geothermal 43 | 75.6 | 75.6 | 75.6 | 75.6 | 75.6
Exist Landfill Gas 44 | 65.7 | 65.7 | 65.7 | 65.7 | 65.7
Exist Wind 45 | 25.2 | 25.2 | 25.2 | 25.2 | 25.2
Exist Fuel Cell 46 | 19.2 | 24.7 | 23.7 | 30.9 | 62.1
Exist Solar 47 | 17.3 | 17.3 | 17.3 | 17.3 | 17.3
Exist Non Fossil_Other 48 | 76.7 | 76.7 | 76.7 | 76.7 | 76.7
Exist Fossil_Other 49 | 28.6 | 28.6 | 28.1 | 27.7 | 25.5
Exist Pump Storage 50 | 7.7 | 9.1 | 9.4 | 7.9 | 6.5
International Imports 51 | 39.5 | 28 | 30.9 | 35.5 | 43.7
Ret.DryFGD 52 | 84.1 | 84 | 82.6 | 78.7 | 75
Ret.WetFGD 53 | N/A | N/A | N/A | N/A | N/A
Ret.ExistSCR & DryFGD 54 | 84.8 | 76.5 | 83.9 | 83.9 | 72.9
Ret.ExistSCR & WetFGD 55 | N/A | N/A | 81.6 | 86.2 | 86.2
Ret.ExistSNCR & DryFGD 56 | 81.5 | 81.4 | 78.9 | 78.2 | 71.7
Ret.ExistSNCR & WetFGD 57 | N/A | N/A | N/A | N/A | N/A
Ret.ExistACI & DryFGD 58 | N/A | N/A | 72.9 | 72.9 | 67.4
Ret.ExistACI & WetFGD 59 | N/A | N/A | N/A | N/A | N/A
Ret.SCR 60 | 84.4 | 83.5 | 83.5 | 72.9 | 72.9
Ret.ExistDryFGD & SCR 61 | N/A | N/A | N/A | N/A | N/A
Ret.ExistWetFGD & SCR 62 | 83.6 | 83.9 | 82.3 | 82.9 | 77.1
Ret.ExistACI & SCR 63 | N/A | N/A | N/A | N/A | N/A
Ret.SNCR 64 | 46 | N/A | N/A | N/A | N/A
Ret.ExistDryFGD & SNCR 65 | N/A | N/A | N/A | N/A | N/A
Ret.ExistWetFGD & SNCR 66 | N/A | N/A | N/A | N/A | N/A
Ret.ExistACI & SNCR 67 | N/A | N/A | N/A | N/A | N/A
Ret.FB-SNCR 68 | N/A | N/A | N/A | N/A | N/A
Ret.SCR & DryFGD 69 | N/A | 85.3 | 81.4 | 80.2 | 74.9
Ret.SCR & WetFGD 70 | N/A | 83.5 | 81.9 | 81.9 | 80.7
Ret.ExistACI & SCR & DryFGD 71 | N/A | N/A | N/A | N/A | N/A
Ret.ExistACI & SCR & WetFGD 72 | N/A | 86.2 | 86.2 | 80.7 | 75.3
Ret.ACI 73 | 50 | 59.8 | 63.5 | 61 | 64.2
Ret.ExistDryFGD & ACI 74 | N/A | N/A | N/A | N/A | N/A
Ret.ExistWetFGD & ACI 75 | N/A | N/A | N/A | N/A | N/A
Ret.ExistSCR & ACI 76 | N/A | N/A | N/A | N/A | N/A
Ret.ExistSNCR & ACI 77 | N/A | N/A | N/A | N/A | N/A
Ret.ACI & SCR 78 | 63 | 84.8 | 80.1 | 80.1 | 80.1
Ret.ExistDryFGD & ACI & SCR 79 | N/A | N/A | N/A | N/A | N/A
Ret.ExistWetFGD & ACI & SCR 80 | N/A | N/A | N/A | N/A | N/A
Ret.ACI & SNCR 81 | N/A | N/A | N/A | N/A | N/A
Ret.ExistDryFGD & ACI & SNCR 82 | N/A | N/A | N/A | N/A | N/A
Ret.ExistWetFGD & ACI & SNCR 83 | N/A | N/A | N/A | N/A | N/A
Ret.ACI & DryFGD 84 | N/A | N/A | N/A | N/A | N/A
Ret.ACI & WetFGD 85 | N/A | N/A | N/A | N/A | N/A
Ret.ExistSCR & ACI & DryFGD 86 | N/A | N/A | N/A | N/A | N/A
Ret.ExistSCR & ACI & WetFGD 87 | N/A | N/A | N/A | N/A | N/A
Ret.ExistSNCR & ACI & DryFGD 88 | N/A | N/A | N/A | N/A | N/A
Ret.ExistSNCR & ACI & WetFGD 89 | N/A | N/A | N/A | N/A | N/A
Ret.ExistSNCR_DFGD & ACI 90 | N/A | N/A | N/A | N/A | N/A
Ret.ExistSNCR_WFGD & ACI 91 | 81 | 74.8 | 74.8 | 74.8 | 61.8
Ret.ExistSCR_DFGD & ACI 92 | N/A | N/A | N/A | N/A | N/A
Ret.ExistSCR_WFGD & ACI 93 | 75 | N/A | N/A | N/A | N/A
Ret.SCR & DryFGD & ACI 94 | N/A | N/A | N/A | N/A | N/A
Ret.SCR & WetFGD & ACI 95 | N/A | N/A | N/A | N/A | N/A
Ret.ExistSCR_ACI & DryFGD 96 | N/A | N/A | N/A | N/A | N/A
Ret.ExistSCR_ACI & WetFGD 97 | N/A | N/A | N/A | N/A | N/A
Ret.FB-ExistDryFGD & ACI & SNCR 98 | N/A | N/A | N/A | N/A | N/A
Ret.ExistDryFGD_ACI & SCR 99 | N/A | N/A | N/A | N/A | N/A
Ret.ExistSNCR_ACI & DryFGD 100 | N/A | N/A | N/A | N/A | N/A
Ret.ExistSNCR_ACI & WetFGD 101 | N/A | N/A | N/A | N/A | N/A
Ret.FB-ExistDryFGD & SNCR 102 | N/A | N/A | N/A | N/A | N/A
Ret.FB-ACI & SNCR 103 | N/A | N/A | N/A | N/A | N/A
Ret.ExistDryFGD_ACI & CCS 104 | N/A | N/A | N/A | 86.2 | 86.2
Ret.ExistDryFGD_ACI & SCR & CCS 105 | N/A | N/A | N/A | N/A | N/A
Ret.ExistACI & DryFGD & CCS 106 | N/A | N/A | N/A | N/A | N/A
Ret.ExistACI & WetFGD & CCS 107 | N/A | N/A | N/A | N/A | N/A
Ret.ExistSCR_ACI & WetFGD & CCS 108 | N/A | N/A | N/A | N/A | N/A
Ret.ExistSCR_DFGD_ACI & CCS 109 | N/A | N/A | N/A | 86.2 | 86.2
Ret.ExistSCR_WFGD_ACI & CCS 110 | N/A | N/A | N/A | 86.2 | 86.2
Ret.ExistACI & SCR & DryFGD & CCS 111 | N/A | N/A | N/A | N/A | N/A
Ret.ExistACI & SCR & WetFGD & CCS 112 | N/A | N/A | N/A | N/A | N/A
Ret.ExistWetFGD_SCR & CCS 113 | N/A | N/A | N/A | 84.4 | 84.4
Ret.ExistWetFGD_SNCR & CCS 114 | N/A | N/A | N/A | 83.5 | 83.5
Ret.ExistWetFGD & CCS 115 | N/A | N/A | 83.9 | 84.1 | 76.3
Ret.ExistDryFGD_SCR & CCS 116 | N/A | N/A | N/A | 83.5 | 83.5
Ret.ExistDryFGD & CCS 117 | N/A | N/A | 83.5 | 83.5 | 78.5
Ret.ExistDryFGD & SCR & CCS 118 | N/A | N/A | N/A | N/A | N/A
Ret.ExistWetFGD & SCR & CCS 119 | N/A | N/A | 84.4 | 84.4 | 21.1
Ret.DryFGD & CCS 120 | N/A | N/A | N/A | N/A | N/A
Ret.WetFGD & CCS 121 | N/A | N/A | N/A | N/A | N/A
Ret.ExistSCR & DryFGD & CCS 122 | N/A | N/A | N/A | N/A | N/A
Ret.ExistSCR & WetFGD & CCS 123 | N/A | N/A | N/A | N/A | N/A
Ret.ExistSNCR & DryFGD & CCS 124 | N/A | N/A | N/A | N/A | N/A
Ret.ExistSNCR & WetFGD & CCS 125 | N/A | N/A | N/A | N/A | N/A
Ret.ExistDryFGD & ACI & CCS 126 | N/A | N/A | N/A | N/A | N/A
Ret.ExistWetFGD & ACI & CCS 127 | N/A | N/A | N/A | N/A | N/A
Ret.ExistDryFGD_SCR & ACI & CCS 128 | N/A | N/A | N/A | N/A | N/A
Ret.ExistWetFGD_SCR & ACI & CCS 129 | N/A | N/A | N/A | N/A | N/A
Ret.ExistWetFGD_SNCR & ACI & CCS 130 | N/A | N/A | N/A | N/A | N/A
Ret.SCR & DryFGD & CCS 131 | N/A | N/A | N/A | N/A | N/A
Ret.SCR & WetFGD & CCS 132 | N/A | N/A | N/A | N/A | N/A
Ret.ExistDryFGD & ACI & SCR & CCS 133 | N/A | N/A | N/A | N/A | N/A
Ret.ExistWetFGD & ACI & SCR & CCS 134 | N/A | N/A | N/A | N/A | N/A
Ret.DryFGD & ACI & CCS 135 | N/A | N/A | N/A | N/A | N/A
Ret.WetFGD & ACI & CCS 136 | N/A | N/A | N/A | N/A | N/A
Ret.ExistSCR & DryFGD & ACI & CCS 137 | N/A | N/A | N/A | N/A | N/A
Ret.ExistSCR & WetFGD & ACI & CCS 138 | N/A | N/A | N/A | N/A | N/A
Ret.ExistSNCR & DryFGD & ACI & CCS 139 | N/A | N/A | N/A | N/A | N/A
Ret.ExistSNCR & WetFGD & ACI & CCS 140 | N/A | N/A | N/A | N/A | N/A
Ret.ACI & SCR & WetFGD & CCS 141 | N/A | N/A | N/A | N/A | N/A
Ret.ACI & SCR & DryFGD & CCS 142 | N/A | N/A | N/A | N/A | N/A
CT Early Retirement 143 | N/A | 0 | 0 | 0 | 0
CC Early Retirement 144 | N/A | 0 | 0 | 0 | 0
O/G Early Retirement 145 | N/A | 0 | 0 | 0 | 0
Coal Early Retirement 146 | N/A | 0 | 0 | 0 | 0
Nuke Early Retirement 147 | N/A | N/A | N/A | N/A | N/A
Ret.ACI & DDryFGD 148 | 84.8 | 84.8 | 84.8 | 84.8 | 84.8
Ret.ACI & DSCR 149 | N/A | N/A | N/A | N/A | N/A
Ret.ACI & DWetFGD 150 | N/A | N/A | N/A | N/A | N/A
Ret.DACI 151 | N/A | N/A | N/A | N/A | N/A
Ret.DACI & DryFGD 152 | N/A | N/A | N/A | N/A | N/A
Ret.DACI & SCR 153 | N/A | N/A | N/A | N/A | N/A
Ret.DACI & SNCR 154 | N/A | N/A | N/A | N/A | N/A
Ret.DACI & WetFGD 155 | N/A | N/A | N/A | N/A | N/A
Ret.DDryFGD 156 | 70.5 | 73.8 | 71.3 | 71.5 | 67.9
Ret.DSCR 157 | 84.1 | 84.1 | 84.1 | 84.1 | 74.5
Ret.DSCR & DryFGD 158 | N/A | N/A | N/A | N/A | N/A
Ret.DSCR & DryFGD & ACI 159 | N/A | N/A | N/A | N/A | N/A
Ret.DSCR & DWetFGD 160 | N/A | N/A | N/A | N/A | N/A
Ret.DSCR & DWetFGD & ACI 161 | N/A | N/A | N/A | N/A | N/A
Ret.DSCR & WetFGD 162 | N/A | N/A | N/A | N/A | N/A
Ret.DSCR & WetFGD & ACI 163 | N/A | N/A | N/A | N/A | N/A
Ret.DWetFGD 164 | 83.1 | 83.2 | 82.4 | 82.5 | 79
Ret.ExistSCR & ACI & DWetFGD 165 | N/A | N/A | N/A | N/A | N/A
Ret.ExistSCR & DACI 166 | N/A | N/A | N/A | N/A | N/A
Ret.ExistSCR & DDryFGD 167 | 85.7 | 85.7 | 85.7 | 85.7 | 85.7
Ret.ExistSCR & DWetFGD 168 | 81.8 | 82.1 | 79.8 | 80 | 78.1
Ret.ExistSCR_ACI & DWetFGD 169 | 84.4 | 84.4 | 84.4 | 84.4 | 82.9
Ret.ExistSNCR & ACI & DDryFGD 170 | N/A | N/A | N/A | N/A | N/A
Ret.ExistSNCR & ACI & DWetFGD 171 | N/A | N/A | N/A | N/A | N/A
Ret.ExistSNCR & DACI 172 | 0 | N/A | N/A | N/A | N/A
Ret.ExistSNCR & DACI & DryFGD 173 | N/A | N/A | N/A | N/A | N/A
Ret.ExistSNCR & DACI & DWetFGD 174 | N/A | N/A | N/A | N/A | N/A
Ret.ExistSNCR & DACI & WetFGD 175 | N/A | N/A | N/A | N/A | N/A
Ret.ExistSNCR & DDryFGD 176 | N/A | N/A | N/A | N/A | N/A
Ret.ExistSNCR & DWetFGD 177 | 72.7 | 76.6 | 73.1 | 75.7 | 74
Ret.ExistWetFGD & ACI & DSCR 178 | N/A | N/A | N/A | N/A | N/A
Ret.ExistWetFGD & DACI 179 | N/A | N/A | N/A | N/A | N/A
Ret.ExistWetFGD & DACI & DSCR 180 | N/A | N/A | N/A | N/A | N/A
Ret.ExistWetFGD & DACI & SCR 181 | N/A | N/A | N/A | N/A | N/A
Ret.ExistWetFGD & DSCR 182 | 83.4 | 82.6 | 81.5 | 72.5 | 72.5
Ret.SCR & DDryFGD 183 | N/A | N/A | N/A | N/A | N/A
Ret.SCR & DDryFGD & ACI 184 | N/A | N/A | N/A | N/A | N/A
Ret.SCR & DryFGD & DACI 185 | N/A | N/A | N/A | N/A | N/A
Ret.SCR & DWetFGD 186 | N/A | N/A | N/A | N/A | N/A
Ret.SCR & DWetFGD & ACI 187 | N/A | N/A | N/A | N/A | N/A
Ret.SCR & DWetFGD & DACI 188 | N/A | N/A | N/A | N/A | N/A
Ret.SCR & WetFGD & DACI 189 | N/A | N/A | N/A | N/A | N/A
Ret.ACI & DSCR & DryFGD & CCS 190 | N/A | N/A | N/A | N/A | N/A
Ret.ACI & DSCR & DWetFGD & CCS 191 | N/A | N/A | N/A | N/A | N/A
Ret.ACI & DSCR & WetFGD & CCS 192 | N/A | N/A | N/A | N/A | N/A
Ret.ACI & SCR & DDryFGD & CCS 193 | N/A | N/A | N/A | N/A | N/A
Ret.ACI & SCR & DWetFGD & CCS 194 | N/A | N/A | N/A | N/A | N/A
Ret.DACI & SCR & DryFGD & CCS 195 | N/A | N/A | N/A | N/A | N/A
Ret.DACI & SCR & WetFGD & CCS 196 | N/A | N/A | N/A | N/A | N/A
Ret.DDryFGD & ACI & CCS 197 | N/A | N/A | N/A | N/A | N/A
Ret.DDryFGD & CCS 198 | N/A | N/A | N/A | N/A | N/A
Ret.DryFGD & DACI & CCS 199 | N/A | N/A | N/A | N/A | N/A
Ret.DSCR & DryFGD & CCS 200 | N/A | N/A | N/A | N/A | N/A
Ret.DSCR & DWetFGD & CCS 201 | N/A | N/A | N/A | N/A | N/A
Ret.DSCR & WetFGD & CCS 202 | N/A | N/A | N/A | N/A | N/A
Ret.DWetFGD & ACI & CCS 203 | N/A | N/A | N/A | N/A | N/A
Ret.DWetFGD & CCS 204 | N/A | N/A | N/A | 84.4 | 84.4
Ret.ExistSCR & DWetFGD & ACI & CCS 205 | N/A | N/A | N/A | N/A | N/A
Ret.ExistSCR & DWetFGD & CCS 206 | N/A | N/A | N/A | N/A | N/A
Ret.ExistSCR_ACI & DWetFGD & CCS 207 | N/A | N/A | N/A | N/A | N/A
Ret.ExistSNCR & DryFGD & DACI & CCS208 | N/A | N/A | N/A | N/A | N/A
Ret.ExistSNCR & DWetFGD & ACI & CCS209 | N/A | N/A | N/A | N/A | N/A
Ret.ExistSNCR & DWetFGD & CCS 210 | N/A | N/A | N/A | N/A | N/A
Ret.ExistWetFGD & ACI & DSCR & CCS 211 | N/A | N/A | N/A | N/A | N/A
Ret.ExistWetFGD & DACI & CCS 212 | N/A | N/A | N/A | N/A | N/A
Ret.ExistWetFGD & DACI & DSCR & CCS213 | N/A | N/A | N/A | N/A | N/A
Ret.ExistWetFGD & DACI & SCR & CCS 214 | N/A | N/A | 84.4 | 84.4 | 21.1
Ret.ExistWetFGD & DSCR & CCS 215 | N/A | N/A | N/A | N/A | N/A
Ret.SCR & DDryFGD & CCS 216 | N/A | N/A | N/A | N/A | N/A
Ret.WetFGD & DACI & CCS 217 | N/A | N/A | N/A | N/A | N/A
Ret.SCR & DWetFGD & CCS 218 | N/A | N/A | N/A | N/A | N/A
Ret.Oil/Gas Steam SCR 219 | 13.1 | 13.1 | 13.1 | 13.1 | 12.4
-------------------------------------- | -------- | -------- | -------- | -------- | --------
Average | 44.1 | 42.9 | 42.3 | 42.9 | 42.7
15. Total Annual Production Cost
[MMUS$](*) | 2012 | 2015 | 2020 | 2025 | 2032
-------------------------------------- | -------- | -------- | -------- | -------- | --------
Variable O&M | 9890.1 | 10319.5 | 11366.6 | 13863.6 | 13629.1
Fixed O&M | 38669.1 | 40316.4 | 41848.5 | 42656.3 | 47243.1
Fuel | 64102.7 | 60351.8 | 60359.5 | 62463.4 | 63438.8
Capital | 8236.1 | 10172.6 | 13686.8 | 19332.9 | 35091.9
-------------------------------------- | -------- | -------- | -------- | -------- | --------
Total | 120898 | 121160.3 | 127261.5 | 138316.3 | 159402.8
16. Emissions | 2012 | 2015 | 2020 | 2025 | 2032
-------------------------------------- | ------------ | ------------ | ------------ | ------------ | ------------
CO2 [MMTonnes] | 2272.3581 | 2164.5493 | 2045.2074 | 2001.4122 | 1909.2081
Carbon [MMTonnes] | 619.734 | 590.3316 | 557.7838 | 545.8397 | 520.6931
MER [Tons] | 33.0928 | 31.5325 | 29.3713 | 29.0441 | 27.3627
NOX [MTons] | 2195.1746 | 2050.4785 | 2048.7243 | 2063.4451 | 1975.5375
SO2 [MTons] | 4743.309 | 4235.3641 | 3944.2196 | 3639.1627 | 3621.2215