## Cover Page
Fish Ingestion Risk Calculator for Dibutyl Phthalate (DBP)
CASRN: 84-74-2
December 2025

## READ ME
Inputs | Details
SWC | According to EFAST guidance, "the distinction between acute and chronic fish ingestion is made on the basis of daily ingestion rate. The mean long-term fish ingestion rate is used to calculate chronic exposures and the mean serving size is used to calculate acute fish ingestion exposures for adults. This is in contrast to drinking water estimates, where the distinction between acute and chronic values is made on the basis of stream flows and on ingestion rates. The reason for this difference is that it takes time for chemical concentrations to accumulate in fish; therefore, the harmonic mean flow is used to calculate concentrations for both acute and chronic scenarios. It is not appropriate to use a very low streamflow value that occurs rarely as the basis for calculating a chemical residue in fish."
BAF | BAF is used because it considers exposure from the water column
Fish Ingestion Rate | Age Group* | Mean BW (kg)a | Fish Ingestion Rate (g/kg-day)
|  |  | 50th Percentile | 90th percentile
| Infant (<1 year)b | 7.83 | N/A | N/A
| Young toddler (1 to <2 years)b | 11.4 | 0.053 | 0.412 | Table 20a. 50th and 90th percentile IR is 0.6 and 4.7, respectively. Divide by BW of 11.4 to derive IR in g/kg-day
| Toddler (2 to <3 years)b | 13.8 | 0.043 | 0.341 | Table 20a. 50th and 90th percentile IR is 0.6 and 4.7, respectively. Divide by BW of 13.8 to derive IR in g/kg-day
| Small child (3 to <6 years)b | 18.6 | 0.038 | 0.312 | Table 20a. 50th and 90th percentile IR is 0.7 and 5.8, respectively. Divide by BW of 18.6 to derive IR in g/kg-day
| Child (6 to <11 years)b | 31.8 | 0.035 | 0.242 | Table 20a. 50th and 90th percentile IR is 1.1 and 7.7, respectively. Divide by BW of 31.8 to derive IR in g/kg-day
| Teen (11 to <16 years)b | 56.8 | 0.019 | 0.146 | Table 20a. 50th and 90th percentile IR is 1.1 and 8.3, respectively. Divide by BW of 56.8 to derive IR in g/kg-day
| Adult (16 to <70 years)c | 80 | 0.063 | 0.277 | Even though Table 9a is for adults ≥21, those rates were used and divided by 80 kg. The 90th percentile rate is 22 and not sure where HBCD got 22.2. TCEP used 22.2 as well, but it's a minor difference.
| Subsistence fisher (adult)d | 80 | 1.78
a {U.S. EPA, 2011, 786546}, Table 8-1
b {U.S. EPA, 2014, 3809132}, Table 20a
c {U.S. EPA, 2014, 3809132}, Table 9a
d {U.S. EPA, 2000, 19428}
*The IR in the OW publication is in g/day, and we wanted to account for BW by deriving an IR in g/kg-day. The BW for different age groups that are found in the Exposure Factors Handbook do not match the age groups for the IRs. As you pointed out, they are only for groups <21 and >21. See table below for details on how we derived our IRs. Despite including IRs for different age groups, we only used the adult IR because it was most conservative.
Note: For subsistence fisher, we only have a single value and only for adults. Use the same ingestion rate for acute, chronic, and cancer estimates and vary the PODs to estimate acute, chronic, or cancer risks.
ED and AT | The years within an age group (e.g., 1 year for infants) was used for the exposure duration and averaging time, so they cancel out for ADR and ADD.
ADR = Acute dose rate (acute) (mg/kg-day)
ADD = Average daily dose (chronic) (mg/kg-day)
SWC = Surface Water (dissolved) concentration (µg/L)
BAF = Bioconcentration factor (L/kg)
IR* = Age-specific fish ingestion rate (g/kg bw-day)
CF1 = Conversion factor mg/µg
CF2 = Conversion factor kg/g
ED* = Exposure duration (years)
AT* = Averaging time (years)
*These inputs can be modified for different receptors (including by tribal populations)
𝐴𝐷𝑅 𝑜𝑟 𝐴𝐷𝐷= (𝑆𝑊𝐶×𝐵𝐴𝐹×𝐼𝑅×𝐶𝐹1×𝐶𝐹2×𝐸𝐷)/𝐴𝑇
ADR = Acute dose rate (acute) (mg/kg-day)
ADD = Average daily dose (chronic) (mg/kg-day)
SWC = Surface Water (dissolved) concentration (µg/L)
BAF = Bioconcentration factor (L/kg)
IR* = Age-specific fish ingestion rate (g/kg bw-day)
CF1 = Conversion factor mg/µg
CF2 = Conversion factor kg/g
ED* = Exposure duration (years)
AT* = Averaging time (years)
*These inputs can be modified for different receptors (including by tribal populations)

## Inputs
INPUTS SELECTED FOR EXPOSURE AND RISK EQUATIONS
Exposure Inputs
| ADR/Acute | ADD/Chronic | Source / Notes
SWC based on water solubility limit (µg/L) | 11200 | 11200 | Howard et al. (1985)
BAF (modeled, Arnot-Gobas) (L/kg) | 159 | 159 | {U.S. EPA, 2024, 11799664}
Empirical fish tissue conc (mg/kg) | 35 | 35
CF1 (mg/µg) | 0.001 | 0.001
CF2 (kg/g) | 0.001 | 0.001
ED (day for ADR, years for ADR, LADD) | 1 | 62
AT (day for ADR, years for ADR, LADD) | 1 | 62
Fish Ingestion Rate (IR) (g/kg-day, general population) |  |  | Refer to ReadMe tab
Infant (<1 year) | N/A | N/A
Young toddler (1 to <2 years) | 0.412 | 0.053
Toddler (2 to <3 years) | 0.341 | 0.043
Small child (3 to <6 years) | 0.312 | 0.038
Child (6 to <11 years) | 0.242 | 0.035
Teen ( 11 to < 16 years) | 0.146 | 0.019
Adult (16 to <70 years) | 0.2775 | 0.063
Fish Ingestion Rate (IR) (g/kg-day, subsistence fisher) |  |  | Refer to ReadMe tab
Adult (16-<70 years) | 1.78 | 1.78
Fish Ingestion Rate (IR)(g/kg-day, tribal population)
Adult (current, 16+ years) | 2.7 | 2.7 | U.S. EPA (2011)
Adult (current, 95th percentile, 18+ years) | 10.9 | 10.9 | Polissar et al. (2016)
Adult (heritage) | 20.58 | 20.58
Hazard Values
PODs (mg/kg-day for non-cancer) | 2.1 | 2.1
Benchmark | 30 | 30

## Exposure
Data Source | Flow Rate (m3/d) | Wastewater Treatment (% removal) | Water Conc. (µg/L) | Fish Tissue Conc. (mg/kg) | ADR, Adults |  |  |  |  | ADR, Toddler 1 to <2 Years | ADD, Adults
[5 empty] | Gen Pop, 90th IR | Subsistence Fisher | Tribal, Current Mean | Tribal, Current 95th | Tribal, Heritage | Gen Pop, 90th IR | Gen Pop, Mean IR | Subsistence Fisher | Tribal, Current Mean | Tribal, Current 95th | Tribal, Heritage
Water solubility limit | - | - | 11200 | 1780.8 | 0.49417 | 3.1698 | 4.8082 | 19.4107 | 36.6489 | 0.73369 | 0.11219 | 3.1698 | 4.8082 | 19.4107 | 36.6489
Highest monitored surface water | - | - | 8.2 | 1.3038 | 0.0003618 | 0.0023208 | 0.0035203 | 0.014211 | 0.026832 | 0.00053717 | 8.2139e-05 | 0.0023208 | 0.0035203 | 0.014211 | 0.026832
Application of paints and coatings, HE, Multimedia (GS P50 flow) | 3530 | 0 | 9830 | 1562.97 | 0.43372 | 2.7821 | 4.22 | 17.0364 | 32.1659 | 0.64394 | 0.098467 | 2.7821 | 4.22 | 17.0364 | 32.1659
Application of paints and coatings, HE, Multimedia (GS P75 flow) | 22882 | 0 | 1520 | 241.68 | 0.067066 | 0.43019 | 0.65254 | 2.6343 | 4.9738 | 0.099572 | 0.015226 | 0.43019 | 0.65254 | 2.6343 | 4.9738
Application of paints and coatings, HE, Multimedia (GS P90 flow) | 593266 | 0 | 58.7 | 9.3333 | 0.00259 | 0.016613 | 0.0252 | 0.10173 | 0.19208 | 0.0038453 | 0.000588 | 0.016613 | 0.0252 | 0.10173 | 0.19208
Waste handling, treatment, disposal (TRI) | 9139 | 0 | 14.5 | 2.3055 | 0.00063978 | 0.0041038 | 0.0062248 | 0.02513 | 0.047447 | 0.00094987 | 0.00014525 | 0.0041038 | 0.0062248 | 0.02513 | 0.047447
Application of paints and coatings, HE, Multimedia (GS P50 flow) | 3530 | 68 | 3145.6 | 500.1504 | 0.13879 | 0.89027 | 1.3504 | 5.4516 | 10.2931 | 0.20606 | 0.031509 | 0.89027 | 1.3504 | 5.4516 | 10.2931
Application of paints and coatings, HE, Multimedia (GS P75 flow) | 22882 | 68 | 486.4 | 77.3376 | 0.021461 | 0.13766 | 0.20881 | 0.84298 | 1.5916 | 0.031863 | 0.0048723 | 0.13766 | 0.20881 | 0.84298 | 1.5916
Application of paints and coatings, HE, Multimedia (GS P90 flow) | 593266 | 68 | 18.784 | 2.9867 | 0.0008288 | 0.0053162 | 0.008064 | 0.032555 | 0.061465 | 0.0012305 | 0.00018816 | 0.0053162 | 0.008064 | 0.032555 | 0.061465
Waste handling, treatment, disposal (TRI) | - | 68 | 4.64 | 0.73776 | 0.00020473 | 0.0013132 | 0.001992 | 0.0080416 | 0.015183 | 0.00030396 | 4.6479e-05 | 0.0013132 | 0.001992 | 0.0080416 | 0.015183
Use of lubricants, HE, Water only (Generic Scenario P50 flow) | 37515 | 0 | 70.4 | 11.1936 | 0.0031062 | 0.019925 | 0.030223 | 0.12201 | 0.23036 | 0.0046118 | 0.0007052 | 0.019925 | 0.030223 | 0.12201 | 0.23036
Use of lubricants, HE, Water only (Generic Scenario P75 flow) | 64685 | 0 | 40.8 | 6.4872 | 0.0018002 | 0.011547 | 0.017515 | 0.07071 | 0.13351 | 0.0026727 | 0.00040869 | 0.011547 | 0.017515 | 0.07071 | 0.13351
Use of lubricants, HE, Water only (Generic Scenario P90 flow) | 880104 | 0 | 3 | 0.477 | 0.00013237 | 0.00084906 | 0.0012879 | 0.0051993 | 0.0098167 | 0.00019652 | 3.0051e-05 | 0.00084906 | 0.0012879 | 0.0051993 | 0.0098167
Manufacturing, HE, Multimedia (Generic Scenario P50 flow) | 31103 | 0 | 1390 | 221.01 | 0.06133 | 0.3934 | 0.59673 | 2.409 | 4.5484 | 0.091056 | 0.013924 | 0.3934 | 0.59673 | 2.409 | 4.5484
Manufacturing, HE, Multimedia (Generic Scenario P75 flow) | 391047 | 0 | 111 | 17.649 | 0.0048976 | 0.031415 | 0.047652 | 0.19237 | 0.36322 | 0.0072714 | 0.0011119 | 0.031415 | 0.047652 | 0.19237 | 0.36322
Manufacturing, HE, Multimedia (Generic Scenario P90 flow) | 15084477 | 0 | 2.87 | 0.45633 | 0.00012663 | 0.00081227 | 0.0012321 | 0.004974 | 0.0093913 | 0.00018801 | 2.8749e-05 | 0.00081227 | 0.0012321 | 0.004974 | 0.0093913
𝐴𝐷𝑅 𝑜𝑟 𝐴𝐷𝐷=(𝑆𝑊𝐶×𝐵𝐶𝐹×𝐼𝑅×𝐶𝐹1×𝐶𝐹2×𝐸𝐷)/𝐴𝑇
𝐹𝑖𝑠ℎ 𝑇𝑖𝑠𝑠𝑢𝑒 𝐶𝑜𝑛𝑐.= 𝑆𝑊𝐶×𝐵𝐶𝐹×𝐶𝐹1

## Risk Estimates
Data Source | Flow Rate | Wastewater Treatment (% removal) | Water Conc. (µg/L) | Fish Tissue Conc. (mg/kg) | Acute MOEs, Adults |  |  |  |  | Acute MOE, Toddler (1 to <2 Years) | Chronic MOEs
[5 empty] | Gen Pop, 90th IR | Subsistence Fisher | Tribal, Current Mean | Tribal, Current 95th | Tribal, Heritage | Gen Pop, 90th IR | Gen Pop, Mean IR | Subsistence Fisher | Tribal, Current Mean | Tribal, Current 95th | Tribal, Heritage
Water solubility limit | - | - | 11200 | 1780.8 | 4.2495 | 0.6625 | 0.43676 | 0.10819 | 0.057301 | 2.8622 | 18.7182 | 0.6625 | 0.43676 | 0.10819 | 0.057301
Highest monitored surface water | - | - | 8.2 | 1.3038 | 5804.2396 | 904.8744 | 596.5468 | 147.7685 | 78.2642 | 3909.4089 | 25566.2934 | 904.8744 | 596.5468 | 147.7685 | 78.2642
Application of paints and coatings, HE, Multimedia (GS P50 flow) | 3530 | 0 | 9830 | 1562.97 | 4.8418 | 0.75483 | 0.49763 | 0.12327 | 0.065286 | 3.2612 | 21.3269 | 0.75483 | 0.49763 | 0.12327 | 0.065286
Application of paints and coatings, HE, Multimedia (GS P75 flow) | 22882 | 0 | 1520 | 241.68 | 31.3123 | 4.8816 | 3.2182 | 0.79717 | 0.42221 | 21.0902 | 137.9234 | 4.8816 | 3.2182 | 0.79717 | 0.42221
Application of paints and coatings, HE, Multimedia (GS P90 flow) | 593266 | 0 | 58.7 | 9.3333 | 810.8137 | 126.4049 | 83.3336 | 20.6423 | 10.933 | 546.1185 | 3571.4413 | 126.4049 | 83.3336 | 20.6423 | 10.933
Waste handling, treatment, disposal (TRI) | 9139 | 0 | 14.5 | 2.3055 | 3282.3976 | 511.7221 | 337.3575 | 83.5656 | 44.2597 | 2210.8382 | 14458.1797 | 511.7221 | 337.3575 | 83.5656 | 44.2597
Application of paints and coatings, HE, Multimedia (GS P50 flow) | 3530 | 68 | 3145.6 | 500.1504 | 15.1306 | 2.3588 | 1.5551 | 0.38521 | 0.20402 | 10.1911 | 66.6466 | 2.3588 | 1.5551 | 0.38521 | 0.20402
Application of paints and coatings, HE, Multimedia (GS P75 flow) | 22882 | 68 | 486.4 | 77.3376 | 97.8511 | 15.2549 | 10.0569 | 2.4912 | 1.3194 | 65.907 | 431.0107 | 15.2549 | 10.0569 | 2.4912 | 1.3194
Application of paints and coatings, HE, Multimedia (GS P90 flow) | 593266 | 68 | 18.784 | 2.9867 | 2533.7928 | 395.0155 | 260.4176 | 64.5071 | 34.1656 | 1706.6202 | 11160.7541 | 395.0155 | 260.4176 | 64.5071 | 34.1656
Waste handling, treatment, disposal (TRI) | - | 68 | 4.64 | 0.73776 | 10257.4924 | 1599.1315 | 1054.2423 | 261.1426 | 138.3117 | 6908.8693 | 45181.8116 | 1599.1315 | 1054.2423 | 261.1426 | 138.3117
Use of lubricants, HE, Water only (Generic Scenario P50 flow) | 37515 | 0 | 70.4 | 11.1936 | 676.062 | 105.3973 | 69.4841 | 17.2117 | 9.116 | 455.3573 | 2977.8921 | 105.3973 | 69.4841 | 17.2117 | 9.116
Use of lubricants, HE, Water only (Generic Scenario P75 flow) | 64685 | 0 | 40.8 | 6.4872 | 1166.5383 | 181.862 | 119.8942 | 29.6986 | 15.7296 | 785.7145 | 5138.3237 | 181.862 | 119.8942 | 29.6986 | 15.7296
Use of lubricants, HE, Water only (Generic Scenario P90 flow) | 880104 | 0 | 3 | 0.477 | 15864.9215 | 2473.3234 | 1630.5614 | 403.9005 | 213.922 | 10685.7178 | 69881.202 | 2473.3234 | 1630.5614 | 403.9005 | 213.922
Manufacturing, HE, Multimedia (Generic Scenario P50 flow) | 31103 | 0 | 1390 | 221.01 | 34.2408 | 5.3381 | 3.5192 | 0.87173 | 0.4617 | 23.0627 | 150.8227 | 5.3381 | 3.5192 | 0.87173 | 0.4617
Manufacturing, HE, Multimedia (Generic Scenario P75 flow) | 391047 | 0 | 111 | 17.649 | 428.7817 | 66.8466 | 44.0692 | 10.9162 | 5.7817 | 288.8032 | 1888.6811 | 66.8466 | 44.0692 | 10.9162 | 5.7817
Manufacturing, HE, Multimedia (Generic Scenario P90 flow) | 15084477 | 0 | 2.87 | 0.45633 | 16583.5417 | 2585.3555 | 1704.4196 | 422.1957 | 223.6119 | 11169.7398 | 73046.5526 | 2585.3555 | 1704.4196 | 422.1957 | 223.6119
𝑀𝑂𝐸=𝑃𝑂𝐷/(((𝐹𝑖𝑠ℎ 𝑇𝑖𝑠𝑠𝑢𝑒 𝐶𝑜𝑛𝑐. ×𝐼𝑅×𝐶𝐹2×𝐸𝐷)/𝐴𝑇) )