## Cover Page
Risk Calculator for Occupational Exposures for Dicyclohexyl Phthalate (DCHP)
CASRN 84-61-7
December 2025

## Table of Contents
Description of this workbook:
The risk calculator workbook contains the following spreadsheets: Dashboard, RR, Inhalation Exposure, Dermal Crosswalk, Dermal Exposure, Exposure Factors, Hazard Values, and List Values. The workbook is designed such that the user need only to use the first two spreadsheets which have tabs colored green and contain the results of the risk calculator i.e. the Dashboard and the RR. The remaining spreadsheets contain data storage and calculation spreadsheets.
Worksheet | Description
Calculation Summary | An overview of the inhalation and dermal equations utilized to estimate the acute-; intermediate-; and chronic, non-cancer-dose of each Occupational Exposure Scenario (OES) from an estimated concentration or dose to workers and ONUs.
Dashboard | The Dashboard is an interactive spreadsheet that allows a user to view exposure results for a selected OES and with a single PPE option of their choosing (i.e. respirator APF or Glove Protection Factor PF). The user can select the desired OES, PPE options and for dermal exposures the worker type (either an average adult or a female of reproductive age) from a drop-down menu. The exposure estimates are shown in the “Exposure Outputs” section for both inhalation and dermal routes and for high-end and central tendency exposures. For inhalation exposures the columns show results for both worker and ONU exposures. The “Risk Estimation” sections are separated into acute, intermediate, and chronic non-cancer sections. For each section there is a brief description of the hazard endpoint and the hazard value i.e. HEC for non-cancer effects from inhalation exposure, HED for non-cancer effects from dermal exposure and the benchmark MOEs are provided to the right of the hazard value. The risk estimations show two columns of risk estimates: one column for exposures without PPE and one column for the results of the user-selected PPE option. These two columns allow the user to compare with and without PPE results side-by-side. The Dashboard automatically shades the MOE cells when they exceed the benchmark MOE value.
RR | The RR spreadsheet is an expanded version of the Dashboard. Similar to the Dashboard the RR allows the user to select a OES. However, the user also selected to see results for a worker or ONU and instead of requiring a user to select a single exposure reduction option, the Heat Map displays all the PPE options. The RR spreadsheet has a column each for no PPE and each PPE option (i.e. APF or PF). The RR spreadsheet has a row for each toxicity endpoint, and each row shows the MOE values. Similar to the Dashboard, the RR spreadsheet shades results if the MOE exceeds the benchmark MOE.
Aggregate RR | The Aggregate RR spreadsheet is an expanded version of the Aggregate section of the Dsahboard. Similar to the Dashboard the RR allows the user to select a OES. However, the user also selected to see results for a worker or ONU and instead of requiring a user to select a single exposure reduction option, the Heat Map displays all the PPE options. The RR spreadsheet has a column each for no PPE and each PPE option (i.e. APF or PF). The RR spreadsheet has a row for each toxicity endpoint, and each row shows the MOE values. Similar to the Dashboard, the RR spreadsheet shades results if the MOE exceeds the benchmark MOE.
Exposure Results, Dermal Exposure, Exposure Factors, Hazard Values, and List Values | As described above the remaining spreadsheets are data storage and calculation spreadsheets. These worksheets store the exposure estimates, health values and store some of the risk calculations. The user does not need to access these worksheets to use the Dashboard and RR spreadsheets as described above; all results are automatically loaded into the Dashboard and RR spreadsheets.

## Calculation Summary
Equations and Calculations Used for Risk Calculator
Exposure Type | Equation | Equation Parameters
Inhalation Exposure Calculations
Acute Dose (AD) (mg/kg/day) | AD = 8-hr TWA Concentration x ED x BR / BW | - ED = 8 hr/day - BR = Breathing Rate (worker): 1.25 m3/hr - BW = Body weight: 80 kg (average adult worker), 72.4 kg (woman of childbearing age)
Intermediate Average Daily Dose (IADD)(mg/kg/day) | IADD = 8-hr TWA concentration x ED x BR x EFint/ (BW x ID) | - ED = 8 hr/day - BR = Breathing Rate (worker): 1.25 m3/hr - BW = Body weight: 80 kg (average adult worker), 72.4 kg (woman of childbearing age) - EFint = The exposure days in the numerator will typically be 22 days/yr when the total exposure days/yr is >22 days/yr or equal to the total exposure days/yr if the total is <22 days/yr. This maximizes the number of exposure days in the Intermediate timeframe, acOESnting for days off. However, we may adjust this approach if we have specific information about the OES. For example, if we know that facilities operate using a single, week-long campaign, once per month (i.e., 7 days/month x 12 months). In this case, we would use 7 days for the Intermediate exposure days. - ID = 30 days
Chronic Average Daily Dose (ADD)(mg/kg/day) | ADD = 8-hr TWA concentration x ED x BR x EF x WY/ (BW x 365days/yr x WY) | - ED = 8 hr/day - BR = Breathing Rate (worker): 1.25 m3/hr - BW = Body weight: 80 kg (average adult worker), 72.4 kg (woman of childbearing age) - EF = 2 to 250 days depending on OES - WY = 31 (central tendency) to 40 yr (high-end)
Inhalation Exposure Risk Calculations
Human Equivalent Dose (HED) (mg/kg) | see Health Data tab
Benchmark Margin of Exposure (MOE) (unitless) | see Health Data tab
Acute MOE (unitless) | HED / AD | The calculated MOE is then compared with the Benchmark MOE; if the calculated MOE is less than the benchmark MOE then there is risk.
Intermediate MOE (unitless) | HED / IADD | The calculated MOE is then compared with the Benchmark MOE; if the calculated MOE is less than the benchmark MOE then there is risk.
Chronic, Non-Cancer MOE (unitless) | HED / ADD | The calculated MOE is then compared with the Benchmark MOE; if the calculated MOE is less than the benchmark MOE then there is risk.
Dermal Exposures
Acute Dose (AD) (mg/kg/day) | AD = APDR / BW | - AD = Acute retained dose (mg/kg-day) - APDR = Acute potential dose rate (mg/day) - BW = Body weight (kg)
Intermediate Daily Dose (IADD)(mg/kg/day) | IADD = APDR x EFint / BW x ID | - APDR = Acute potential dose rate (mg/day) - EFint = The exposure days in the numerator will typically be 22 days/yr when the total exposure days/yr is >22 days/yr or equal to the total exposure days/yr if the total is <22 days/yr. This maximizes the number of exposure days in the Intermediate timeframe, accounting for days off. However, we may adjust this approach if we have specific information about the OES. For example, if we know that facilities operate using a single, week-long campaign, once per month (i.e., 7 days/month x 12 months). In this case, we would use 7 days for the Intermediate exposure days. - ID = 30 days - BW = Body weight: 80 kg (average adult worker), 72.4 kg (woman of childbearing age) - IADD = Intermediate average daily dose (mg/kg-day)
Chronic Average Daily Dose (ADD)(mg/kg/day) | ADD = APDR x EF x WY/ (BW x 365days/yr x WY) | -APDR = Acute potential dose rate (mg/day) - BW = Body weight: 80 kg (average adult worker), 72.4 kg (woman of childbearing age) - EF = 2 to 250 days depending on OES - WY = 31 (central tendency) to 40 yr (high-end)
Dermal Exposure Risk Calculations
Human Equivalent Dose (HED) (mg/kg) | see Health Data tab
Benchmark Margin of Exposure (MOE) (unitless) | see Health Data tab
Acute MOE (unitless) | HED / AD | The calculated MOE is then compared with the Benchmark MOE; if the calculated MOE is less than the benchmark MOE then there is risk.
Intermediate MOE (unitless) | HED / IADD | The calculated MOE is then compared with the Benchmark MOE; if the calculated MOE is less than the benchmark MOE then there is risk.
Chronic, Non-Cancer MOE (unitless) | HED / ADD (non-cancer) | The calculated MOE is then compared with the Benchmark MOE; if the calculated MOE is less than the benchmark MOE then there is risk.

## Dashboard
| Occupational Exposure Scenario | Inhalation Exposure |  | Personal Protective Equipment (PPE) |  | Dermal
| Select the Occupational Exposure Scenario (select) | Data Type (Auto-Fill) |  | Respirator Protection Factor (Select) | Glove Protection Factor (Select) | Worker Type (Default)
| Manufacturing | Modeled Data |  | 5 | 20 | Average Adult Worker
| Inhalation | [6 empty] | Dermal | [6 empty] | Aggregate Inhalation and Dermal
| Exposure Outputs | [6 empty] | Exposure Outputs | [6 empty] | Exposure Outputs
| Category | Exposure Level | Acute Dose | Intermediate, Non-Cancer Exposures | Average Daily Dose, Chronic Non-Cancer Exposures |  |  | Category | Exposure Level | Acute Dose | Intermediate, Non-Cancer Exposures | Average Daily Dose, Chronic Non-Cancer Exposures |  |  | Category | Exposure Level | Acute Dose | Intermediate Average Daily Dose | Average Daily Dose, Chronic Non-Cancer Exposures
|  |  | AD (mg/kg/day) | IADD (mg/kg/day) | ADD (mg/kg/day) |  |  |  |  | AD (mg/kg/day) | IADD (mg/kg/day) | ADD, non-cancer (mg/kg/day) |  |  |  |  | AD ((mg/kg/day)) | IADD (mg/kg/day) | ADD (mg/kg/day)
| Average Adult Worker | High-End | 0.625 | 0.45833 | 0.42808 |  |  | Average Adult Worker | High-End | 0.004513 | 0.0033095 | 0.0030911 |  |  | Average Adult Worker | High-End | 0.62951 | 0.46164 | 0.43117
|  | Central Tendency | 0.06 | 0.044 | 0.041096 |  |  |  | Central Tendency | 0.002256 | 0.0016544 | 0.0015452 |  |  |  | Central Tendency | 0.062256 | 0.045654 | 0.042641
| ONU | High-End | 0.06 | 0.044 | 0.041096 |  |  | ONU | High-End | 0.0011289 | 0.00082782 | 0.00077318 |  |  | ONU | High-End | 0.061129 | 0.044828 | 0.041869
|  | Central Tendency | 0.06 | 0.044 | 0.041096 |  |  |  | Central Tendency | 0.0011289 | 0.00082782 | 0.00077318 |  |  |  | Central Tendency | 0.061129 | 0.044828 | 0.041869
| Risk Estimation for Acute, Non-Cancer Inhalation Exposures | [6 empty] | Risk Estimation for Acute, Non-Cancer Dermal Exposures | [6 empty] | Risk Estimation for Acute, Non-Cancer Aggregate Exposures
| Health Effect, Endpoint and Study | POD (mg/kg/day) | Exposure Level | Benchmark MOE (= Total UF) | Acute Exposure Estimates |  | Respirator Scenario: APF of 5 | Health Effect, Endpoint and Study | POD (mg/kg/day) | Exposure Level | Benchmark MOE (= Total UF) | Acute Exposure Estimates |  | Gloved Scenarios | Health Effect, Endpoint and Study | POD (mg/kg/day) | Exposure Level | Benchmark MOE (= Total UF) | Acute Exposure Estimates |  | Respirator-Only Scenario: APF of 5 | Gloved-only Scenario: PF of 20 | Respirator and Glove Scenario
[5 empty] | Worker MOE | ONU MOE | Worker MOE |  |  |  |  | Worker MOE, No Gloves | ONU MOE, No Gloves | Worker MOE with Gloves: 20 |  |  |  |  | Worker MOE | ONU MOE | Worker MOE | Worker MOE | Worker MOE
Tox1 | Phthalate syndrome-related effects | 2.4 | High-End | 30 | 3.84 | 40 | 19.2 | Phthalate syndrome-related effects | 2.4 | High-End | 30 | 531.797 | 2126.0575 | 10635.9406 | Phthalate syndrome-related effects | 2.4 | High-End | 30 | 3.8125 | 39.2613 | 18.531 | 3.8386 | 19.1654
Tox1 |  |  | Central Tendency | 30 | 40 | 40 | 200 |  |  | Central Tendency | 30 | 1063.8298 | 2126.0575 | 21276.5957 |  |  | Central Tendency | 30 | 38.5505 | 39.2613 | 168.3502 | 39.9249 | 198.1375
| Risk Estimation for Intermediate, Non-Cancer Inhalation Exposures | [6 empty] | Risk Estimation for Intermediate, Non-Cancer Dermal Exposures | [6 empty] | Risk Estimation for Intermediate, Non-Cancer Aggregate Exposures
| Health Effect, Endpoint and Study | POD (mg/kg/day) | Exposure Level | Benchmark MOE (= Total UF) | Intermediate Exposure Estimates |  | Respirator Scenario: APF of 5 | Health Effect, Endpoint and Study | POD (mg/kg/day) | Exposure Level | Benchmark MOE (= Total UF) | Intermediate Exposure Estimates |  | Gloved Scenarios | Health Effect, Endpoint and Study | POD (mg/kg/day) | Exposure Level | Benchmark MOE (= Total UF) | Intermediate Exposure Estimates |  | Respirator-Only Scenario: APF of 5 | Gloved-only Scenario: PF of 20 | Respirator and Glove Scenario
[5 empty] | Worker MOE | ONU MOE | Worker MOE |  |  |  |  | Worker MOE, No Gloves | ONU MOE, No Gloves | Worker MOE with Gloves: 20 |  |  |  |  | Worker MOE | ONU MOE | Worker MOE | Worker MOE | Worker MOE
Tox2 | Phthalate syndrome-related effects | 2.4 | High-End | 30 | 5.2364 | 54.5455 | 26.1818 | Phthalate syndrome-related effects | 2.4 | High-End | 30 | 725.1778 | 2899.1693 | 14503.5554 | Phthalate syndrome-related effects | 2.4 | High-End | 30 | 5.1988 | 53.5382 | 25.2695 | 5.2345 | 26.1346
Tox2 |  |  | Central Tendency | 30 | 54.5455 | 54.5455 | 272.7273 |  |  | Central Tendency | 30 | 1450.677 | 2899.1693 | 29013.5397 |  |  | Central Tendency | 30 | 52.5689 | 53.5382 | 229.5684 | 54.4431 | 270.1875
| Risk Estimation for Chronic, Non-Cancer Inhalation Exposures | [6 empty] | Risk Estimation for Chronic, Non-Cancer Dermal Exposures | [6 empty] | Risk Estimation for Chronic, Non-Cancer Aggregate Exposures
| Health Effect, Endpoint and Study | POD (mg/kg/day) | Exposure Level | Benchmark MOE (= Total UF) | Chronic Exposure Estimates |  | Respirator Scenario: APF of 5 | Health Effect, Endpoint and Study | HED (mg/kg) | Exposure Level | Benchmark MOE (= Total UF) | Chronic Exposure Estimates |  | Gloved Scenarios | Health Effect, Endpoint and Study | HED (mg/kg) | Exposure Level | Benchmark MOE (= Total UF) | Chronic Exposure Estimates |  | Respirator-Only Scenario: APF of 5 | Gloved-only Scenario: PF of 20 | Respirator and Glove Scenario
[5 empty] | Worker MOE | ONU MOE | Worker MOE |  |  |  |  | Worker MOE, No Gloves | ONU MOE, No Gloves | Worker MOE with Gloves: 20 |  |  |  |  | Worker MOE | ONU MOE | Worker MOE | Worker MOE | Worker MOE
Tox3 | Phthalate syndrome-related effects | 2.4 | High-End | 30 | 5.6064 | 58.4 | 28.032 | Phthalate syndrome-related effects | 2.4 | High-End | 30 | 776.4237 | 3104.0439 | 15528.4733 | Phthalate syndrome-related effects | 2.4 | High-End | 30 | 5.5662 | 57.3215 | 27.0552 | 5.6044 | 27.9815
Tox3 |  |  | Central Tendency | 30 | 58.4 | 58.4 | 292 |  |  | Central Tendency | 30 | 1553.1915 | 3104.0439 | 31063.8298 |  |  | Central Tendency | 30 | 56.2837 | 57.3215 | 245.7912 | 58.2904 | 289.2808

## RR
|  | Occupational Exposure Scenario | Inhalation Exposure |  | Dermal
|  | Select the Occupational Exposure Scenario (select) | Data Type (Auto-Fill) |  | Worker Type (Default)
|  | Manufacturing | Modeled Data |  | Average Adult Worker
[7 empty] | 8-hr TWA Inhalation Exposures | [8 empty] | Dermal
[7 empty] | Exposure Outputs | [8 empty] | Exposure Outputs
[7 empty] | Category | Exposure Level | Acute Exposures | Intermediate, Non-Cancer Exposures | Chronic, Non-Cancer Exposures |  |  |  |  | Category | Exposure Level | Acute Retained Dose | Intermediate, Non-Cancer Exposures | Chronic Retained Dose, Non-Cancer
[9 empty] | AD (mg/kg/day) | IADD (mg/kg/day) | ADD (mg/kg/day) | [6 empty] | AD (mg/kg-day) | IADD (mg/kg/day) | ADD (mg/kg-day)
[7 empty] | Average Adult Worker | High-End | 0.625 | 0.45833 | 0.42808 |  |  |  |  | Average Adult Worker | High-End | 0.004513 | 0.0033095 | 0.0030911
[8 empty] | Central Tendency | 0.06 | 0.044 | 0.041096 | [5 empty] | Central Tendency | 0.002256 | 0.0016544 | 0.0015452
[6 empty] | Risk Estimation for Inhalation Exposures | [9 empty] | Risk Estimation for Dermal Exposures
|  | Risk Type | Toxicity Endpoint |  | Study | POD (mg/kg/day) or IUR (ppm-1) | Exposure Level | Benchmark MOE (= Total UF) | Exposure Estimates: Average Adult Worker MOE | [6 empty] | POD (mg/kg/day) | Exposure Level | Benchmark MOE (= Total UF) | Exposure Estimates: Average Adult Worker MOE
[10 empty] | Assigned Protection Factor (APF) | [8 empty] | No Gloves | Protection Factor (PF)
[9 empty] | No Respirator | 5 | 10 | 25 | 50 | 1000 | 10000 |  |  |  |  | 5 | 10 | 20
| Tox1 | Acute, Non-Cancer | Phthalate syndrome-related effects | 0 | 0 | 2.4 | High-End | 30 | 3.84 | 19.2 | 38.4 | 96 | 192 | 3840 | 38400 | 2.4 | High-End | 30 | 531.797 | 2658.9852 | 5317.9703 | 10635.9406
| Tox1 | [5 empty] | Central Tendency | 30 | 40 | 200 | 400 | 1000 | 2000 | 40000 | 400000 |  | Central Tendency | 30 | 1063.8298 | 5319.1489 | 10638.2979 | 21276.5957
| Tox2 | Intermediate, Non-Cancer | Phthalate syndrome-related effects | 0 | 0 | 2.4 | High-End | 30 | 5.2364 | 26.1818 | 52.3636 | 130.9091 | 261.8182 | 5236.3636 | 52363.6364 | 2.4 | High-End | 30 | 725.1778 | 3625.8888 | 7251.7777 | 14503.5554
| Tox2 | [5 empty] | Central Tendency | 30 | 54.5455 | 272.7273 | 545.4545 | 1363.6364 | 2727.2727 | 54545.4545 | 545454.5455 |  | Central Tendency | 30 | 1450.677 | 7253.3849 | 14506.7698 | 29013.5397
| Tox3 | Chronic, Non-Cancer | Phthalate syndrome-related effects | 0 | 0 | 2.4 | High-End | 30 | 5.6064 | 28.032 | 56.064 | 140.16 | 280.32 | 5606.4 | 56064 | 2.4 | High-End | 30 | 776.4237 | 3882.1183 | 7764.2366 | 15528.4733
| Tox3 | [5 empty] | Central Tendency | 30 | 58.4 | 292 | 584 | 1460 | 2920 | 58400 | 584000 |  | Central Tendency | 30 | 1553.1915 | 7765.9574 | 15531.9149 | 31063.8298
=
Key
= Risk. MOEacute or chronic < MOEbenchmark
Risk > Benchmark Risk Level
= No Risk. MOEacute or chronic ≥ MOEbenchmark
Risk ≤ Benchmark Risk Level

## Aggregate RR
|  | Occupational Exposure Scenario | Inhalation Exposure |  | Dermal |  |  |  |  | 8-hr TWA Inhalation Exposures
|  | Select the Occupational Exposure Scenario (select) | Data Type (Auto-Fill) |  | Worker Type (Default) |  |  |  |  | Exposure Outputs
|  | Import and Repackaging | Modeled Data |  | Average Adult Worker |  |  |  |  | Worker Type | Exposure Level | Acute Exposures | Intermediate, Non-Cancer Exposures | Chronic, Non-Cancer Exposures
[12 empty] | AD, 24-hr TWA (mg/kg/day) | IADD (mg/kg/day) | ADD, 24-hr TWA (mg/kg/day)
[10 empty] | Average Adult Worker | High-End | 0.375 | 0.275 | 0.25685
[11 empty] | Central Tendency | 0.01625 | 0.011917 | 0.0092603
Dermal
Exposure Outputs
[10 empty] | Worker Type | Exposure Level | Acute Retained Dose | Intermediate, Non-Cancer Exposures | Chronic Retained Dose, Non-Cancer
[12 empty] | AD (mg/kg-day) | IADD (mg/kg/day) | ADD (mg/kg-day)
[10 empty] | Average Adult Worker | High-End | 0.004513 | 0.0033095 | 0.0030911
[11 empty] | Central Tendency | 0.002256 | 0.0016544 | 0.0012856
Risk Estimation for Aggregate Exposures
|  | Risk Type | Toxicity Endpoint |  | Study | POD (mg/kg/day) | Exposure Level | Benchmark MOE (= Total UF) | Exposure Estimates: Average Adult Worker MOE
[9 empty] | Glove Protection Factor | No Respirator | Respirator Assigned Protection Factors
[11 empty] | 5 | 10 | 25 | 50 | 1000 | 10000
| Tox1 | Acute, Non-Cancer | Phthalate syndrome-related effects | 0 | 0 | 2.4 | High-End | 30 | No Gloves | 6.3239 | 30.1837 | 57.1252 | 122.9949 | 199.7836 | 490.9984 | 527.4146
[9 empty] | 5 | 6.3846 | 31.6195 | 62.4958 | 150.9187 | 285.6259 | 1878.5222 | 2552.9199
[9 empty] | 10 | 6.3923 | 31.8086 | 63.2389 | 155.3267 | 301.8374 | 2904.5141 | 4909.9836
[9 empty] | 20 | 6.3962 | 31.904 | 63.6172 | 157.6287 | 310.6535 | 3995.6714 | 9120.2736
| Tox1 |  |  |  |  | 2.4 | Central Tendency | 30 | No Gloves | 129.6877 | 435.8881 | 618.3973 | 825.8775 | 929.8721 | 1056.2218 | 1063.0641
[9 empty] | 5 | 143.7022 | 648.4383 | 1155.958 | 2179.4406 | 3091.9866 | 5134.239 | 5300.0607
[9 empty] | 10 | 145.67 | 690.5283 | 1296.8767 | 2740.9776 | 4358.8812 | 9923.5063 | 10562.2181
[9 empty] | 20 | 146.6742 | 713.691 | 1381.0565 | 3146.3031 | 5481.9552 | 18597.4429 | 20974.4374
| Tox2 | Intermediate, Non-Cancer | Phthalate syndrome-related effects | 0 | 0 | 2.4 | High-End | 30 | No Gloves | 8.6235 | 41.1597 | 77.898 | 167.7204 | 272.4321 | 669.5432 | 719.2017
| Tox2 | [7 empty] | 5 | 8.7063 | 43.1175 | 85.2215 | 205.7983 | 389.4898 | 2561.6212 | 3481.2544
[9 empty] | 10 | 8.7168 | 43.3754 | 86.2349 | 211.8092 | 411.5965 | 3960.701 | 6695.4322
[9 empty] | 20 | 8.722 | 43.5055 | 86.7507 | 214.9483 | 423.6184 | 5448.6428 | 12436.7367
| Tox2 |  |  |  |  | 2.4 | Central Tendency | 30 | No Gloves | 176.8468 | 594.3929 | 843.2691 | 1126.1966 | 1268.0075 | 1440.3025 | 1449.6328
| Tox2 | [7 empty] | 5 | 195.9576 | 884.2341 | 1576.3064 | 2971.9645 | 4216.3454 | 7001.2349 | 7227.3555
[9 empty] | 10 | 198.6409 | 941.6294 | 1768.4682 | 3737.6967 | 5943.9289 | 13532.0541 | 14403.0246
[9 empty] | 20 | 200.0102 | 973.215 | 1883.2589 | 4290.4133 | 7475.3935 | 25360.1493 | 28601.5056
| Tox3 | Chronic, Non-Cancer | Phthalate syndrome-related effects | 0 | 0 | 2.4 | High-End | 30 | No Gloves | 9.2329 | 44.0683 | 83.4028 | 179.5726 | 291.684 | 716.8576 | 770.0253
| Tox3 | [7 empty] | 5 | 9.3216 | 46.1644 | 91.2438 | 220.3413 | 417.0138 | 2742.6425 | 3727.2631
[9 empty] | 10 | 9.3328 | 46.4406 | 92.3289 | 226.777 | 440.6827 | 4240.5906 | 7168.5761
[9 empty] | 20 | 9.3384 | 46.5799 | 92.8811 | 230.138 | 453.5541 | 5833.6802 | 13315.5995
| Tox3 |  |  |  |  | 2.4 | Central Tendency | 30 | No Gloves | 227.5769 | 764.8998 | 1085.1684 | 1449.2562 | 1631.7468 | 1853.4662 | 1865.473
| Tox3 | [7 empty] | 5 | 252.1698 | 1137.8846 | 2028.484 | 3824.4991 | 5425.8419 | 9009.602 | 9300.5873
[9 empty] | 10 | 255.6228 | 1211.7443 | 2275.7692 | 4809.8886 | 7648.9983 | 17413.8452 | 18534.6615
[9 empty] | 20 | 257.385 | 1252.3904 | 2423.4886 | 5521.1569 | 9619.7772 | 32634.9358 | 36806.1041
=
Key
= Risk. MOEacute or chronic < MOEbenchmark
Risk > Benchmark Risk Level
= No Risk. MOEacute or chronic ≥ MOEbenchmark
Risk ≤ Benchmark Risk Level

## Inhalation Exposure
[5 empty] | Exposure Days/yr |  | Eight Hour TWA Exposures - Vapor/Mist |  | Eight Hour TWA Exposures - Dust |  | Acute Dose |  | Intermediate, Non-Cancer Exposures |  | Chronic Average Daily Dose, Non-Cancer Exposures
[7 empty] | C, 8-hr TWA (mg/m3) |  | C, 8-hr TWA (mg/m3) |  | AD (mg/kg/day) |  | IADD (mg/m3) |  | ADD (mg/kg/day)
Column1 | OES Group | OES | Worker Type | Vapor Exposure Scenario | ED_High-End | ED_Central Tendency | TWA_High-End | TWA_Central Tendency | Dust_High-End | Dust_Central Tendency | 24hr_High-End | 24hr_Central Tendency | Int_High-End | Int_Central Tendency | ADD_High-End | ADD_Central Tendency | Eight-Hour TWA Data Points | Total Data Points | Sources & Notes | Data Type
| 1 | Manufacturing | Average Adult Worker | 8-hr | 250 | 250 | 0 | 0 | 5 | 0.48 | 0.625 | 0.06 | 0.45833 | 0.044 | 0.42808 | 0.041096 | None | None | PNOR Dust Model | Modeled Data
| 1 | Manufacturing | Female of Reproductive Age | 8-hr | 250 | 250 | 0 | 0 | 5 | 0.48 | 0.69037 | 0.066275 | 0.50627 | 0.048602 | 0.47286 | 0.045394 | None | None | PNOR Dust Model | Modeled Data
| 1 | Manufacturing | ONU | 8-hr | 250 | 250 | 0 | 0 | 0.48 | 0.48 | 0.06 | 0.06 | 0.044 | 0.044 | 0.041096 | 0.041096 | None | None | Central Tendancy of Worker used for ONU bounding exposure. | Modeled Data
| 1 | Import and Repackaging | Average Adult Worker | 8-hr | 250 | 208 | 0 | 0 | 3 | 0.13 | 0.375 | 0.01625 | 0.275 | 0.011917 | 0.25685 | 0.0092603 | None | None | PNOR Dust Model | Modeled Data
| 1 | Import and Repackaging | Female of Reproductive Age | 8-hr | 250 | 208 | 0 | 0 | 3 | 0.13 | 0.41422 | 0.01795 | 0.30376 | 0.013163 | 0.28371 | 0.010229 | None | None | PNOR Dust Model | Modeled Data
| 1 | Import and Repackaging | ONU | 8-hr | 250 | 208 | 0 | 0 | 0.13 | 0.13 | 0.01625 | 0.01625 | 0.011917 | 0.011917 | 0.01113 | 0.0092603 | None | None | Central Tendancy of Worker used for ONU bounding exposure. | Modeled Data
| 2 | Incorporation into Adhesives and Sealants | Average Adult Worker | 8-hr | 250 | 250 | 0 | 0 | 5 | 0.48 | 0.625 | 0.06 | 0.45833 | 0.044 | 0.42808 | 0.041096 | None | None | PNOR Dust Model | Modeled Data
| 2 | Incorporation into Adhesives and Sealants | Female of Reproductive Age | 8-hr | 250 | 250 | 0 | 0 | 5 | 0.48 | 0.69037 | 0.066275 | 0.50627 | 0.048602 | 0.47286 | 0.045394 | None | None | PNOR Dust Model | Modeled Data
| 2 | Incorporation into Adhesives and Sealants | ONU | 8-hr | 250 | 250 | 0 | 0 | 0.48 | 0.48 | 0.06 | 0.06 | 0.044 | 0.044 | 0.041096 | 0.041096 | None | None | Central Tendancy of Worker used for ONU bounding exposure. | Modeled Data
| 2 | Incorporation into Paints and Coatings | Average Adult Worker | 8-hr | 250 | 250 | 0 | 0 | 5 | 0.48 | 0.625 | 0.06 | 0.45833 | 0.044 | 0.42808 | 0.041096 | None | None | PNOR Dust Model | Modeled Data
| 2 | Incorporation into Paints and Coatings | Female of Reproductive Age | 8-hr | 250 | 250 | 0 | 0 | 5 | 0.48 | 0.69037 | 0.066275 | 0.50627 | 0.048602 | 0.47286 | 0.045394 | None | None | PNOR Dust Model | Modeled Data
| 2 | Incorporation into Paints and Coatings | ONU | 8-hr | 250 | 250 | 0 | 0 | 0.48 | 0.48 | 0.06 | 0.06 | 0.044 | 0.044 | 0.041096 | 0.041096 | None | None | Central Tendancy of Worker used for ONU bounding exposure. | Modeled Data
| 2 | Incorporation into Other Formulations, Mixtures, or Reaction Products | Average Adult Worker | 8-hr | 250 | 250 | 0 | 0 | 5 | 0.48 | 0.625 | 0.06 | 0.45833 | 0.044 | 0.42808 | 0.041096 | None | None | PNOR Dust Model | Modeled Data
| 2 | Incorporation into Other Formulations, Mixtures, or Reaction Products | Female of Reproductive Age | 8-hr | 250 | 250 | 0 | 0 | 5 | 0.48 | 0.69037 | 0.066275 | 0.50627 | 0.048602 | 0.47286 | 0.045394 | None | None | PNOR Dust Model | Modeled Data
| 3 | Incorporation into Other Formulations, Mixtures, or Reaction Products | ONU | 8-hr | 250 | 250 | 0 | 0 | 0.48 | 0.48 | 0.06 | 0.06 | 0.044 | 0.044 | 0.041096 | 0.041096 | None | None | Central Tendancy of Worker used for ONU bounding exposure. | Modeled Data
| 3 | PVC Plastics Compounding | Average Adult Worker | 8-hr | 250 | 223 | 0 | 0 | 4.7 | 0.23 | 0.5875 | 0.02875 | 0.43083 | 0.021083 | 0.4024 | 0.017565 | None | None | PNOR Dust Model | Modeled Data
| 3 | PVC Plastics Compounding | Female of Reproductive Age | 8-hr | 250 | 223 | 0 | 0 | 4.7 | 0.23 | 0.64895 | 0.031757 | 0.47589 | 0.023288 | 0.44448 | 0.019402 | None | None | PNOR Dust Model | Modeled Data
| 3 | PVC Plastics Compounding | ONU | 8-hr | 250 | 223 | 0 | 0 | 0.23 | 0.23 | 0.02875 | 0.02875 | 0.021083 | 0.021083 | 0.019692 | 0.017565 | None | None | Central Tendancy of Worker used for ONU bounding exposure. | Modeled Data
| 3 | PVC Plastics Converting | Average Adult Worker | 8-hr | 250 | 219 | 0 | 0 | 2.115 | 0.1035 | 0.26438 | 0.012937 | 0.19387 | 0.0094875 | 0.18108 | 0.0077625 | None | None | PNOR Dust Model | Modeled Data
| 3 | PVC Plastics Converting | Female of Reproductive Age | 8-hr | 250 | 219 | 0 | 0 | 2.115 | 0.1035 | 0.29203 | 0.014291 | 0.21415 | 0.01048 | 0.20002 | 0.0085744 | None | None | PNOR Dust Model | Modeled Data
| 3 | PVC Plastics Converting | ONU | 8-hr | 250 | 219 | 0 | 0 | 0.1035 | 0.1035 | 0.012937 | 0.012937 | 0.0094875 | 0.0094875 | 0.0088613 | 0.0077625 | None | None | Central Tendancy of Worker used for ONU bounding exposure. | Modeled Data
| 3 | Non-PVC Materials Compounding | Average Adult Worker | 8-hr | 250 | 234 | 0 | 0 | 2.82 | 0.138 | 0.3525 | 0.01725 | 0.2585 | 0.01265 | 0.24144 | 0.011059 | None | None | PNOR Dust Model | Modeled Data
| 3 | Non-PVC Materials Compounding | Female of Reproductive Age | 8-hr | 250 | 234 | 0 | 0 | 2.82 | 0.138 | 0.38937 | 0.019054 | 0.28554 | 0.013973 | 0.26669 | 0.012216 | None | None | PNOR Dust Model | Modeled Data
| 3 | Non-PVC Materials Compounding | ONU | 8-hr | 250 | 234 | 0 | 0 | 0.138 | 0.138 | 0.01725 | 0.01725 | 0.01265 | 0.01265 | 0.011815 | 0.011059 | None | None | Central Tendancy of Worker used for ONU bounding exposure. | Modeled Data
| 3 | Non-PVC Materials Converting | Average Adult Worker | 8-hr | 250 | 219 | 0 | 0 | 0.94 | 0.046 | 0.1175 | 0.00575 | 0.086167 | 0.0042167 | 0.080479 | 0.00345 | None | None | PNOR Dust Model | Modeled Data
| 3 | Non-PVC Materials Converting | Female of Reproductive Age | 8-hr | 250 | 219 | 0 | 0 | 0.94 | 0.046 | 0.12979 | 0.0063514 | 0.095179 | 0.0046577 | 0.088897 | 0.0038108 | None | None | PNOR Dust Model | Modeled Data
| 3 | Non-PVC Materials Converting | ONU | 8-hr | 250 | 219 | 0 | 0 | 0.046 | 0.046 | 0.00575 | 0.00575 | 0.0042167 | 0.0042167 | 0.0039384 | 0.00345 | None | None | Central Tendancy of Worker used for ONU bounding exposure. | Modeled Data
| 4 | Application of paints and coatings (Liquids) | Average Adult Worker | 8-hr | 250 | 250 | 8.84 | 0.422 | 0 | 0 | 1.105 | 0.05275 | 0.81033 | 0.038683 | 0.75685 | 0.03613 | None | None | Spray Mist Model | Modeled Data
| 4 | Application of paints and coatings (Liquids) | Female of Reproductive Age | 8-hr | 250 | 250 | 8.84 | 0.422 | 0 | 0 | 1.2206 | 0.058267 | 0.89509 | 0.042729 | 0.83601 | 0.039909 | None | None | Spray Mist Model | Modeled Data
| 4 | Application of paints and coatings (Liquids) | ONU | 8-hr | 250 | 250 | 0.422 | 0.422 | 0 | 0 | 0.05275 | 0.05275 | 0.038683 | 0.038683 | 0.03613 | 0.03613 | None | None | Central Tendancy of Worker used for ONU bounding exposure. | Modeled Data
| 4 | Application of paints and coatings (Solids) | Average Adult Worker | 8-hr | 250 | 250 | 0 | 0 | 4.9 | 0.28 | 0.6125 | 0.035 | 0.44917 | 0.025667 | 0.41952 | 0.023973 | None | None | PNOR Dust Model | Modeled Data
| 4 | Application of paints and coatings (Solids) | Female of Reproductive Age | 8-hr | 250 | 250 | 0 | 0 | 4.9 | 0.28 | 0.67656 | 0.038661 | 0.49615 | 0.028351 | 0.4634 | 0.02648 | None | None | PNOR Dust Model | Modeled Data
| 4 | Application of paints and coatings (Solids) | ONU | 8-hr | 250 | 250 | 0 | 0 | 0.28 | 0.28 | 0.035 | 0.035 | 0.025667 | 0.025667 | 0.023973 | 0.023973 | None | None | Central Tendancy of Worker used for ONU bounding exposure. | Modeled Data
| 4 | Application of Adhesives and Sealants (Liquids) | Average Adult Worker | 8-hr | 250 | 232 | 0 | 0 | 0 | 0 | 0 | 0 | 0 | 0 | 0 | 0 | None | None | PNOR Dust Model | Modeled Data
| 4 | Application of Adhesives and Sealants (Liquids) | Female of Reproductive Age | 8-hr | 250 | 232 | 0 | 0 | 0 | 0 | 0 | 0 | 0 | 0 | 0 | 0 | None | None | PNOR Dust Model | Modeled Data
| 4 | Application of Adhesives and Sealants (Liquids) | ONU | 8-hr | 250 | 232 | 0 | 0 | 0 | 0 | 0 | 0 | 0 | 0 | 0 | 0 | None | None | Central Tendancy of Worker used for ONU bounding exposure. | Modeled Data
| 4 | Application of Adhesives and Sealants (Solids) | Average Adult Worker | 8-hr | 250 | 232 | 0 | 0 | 2.7 | 0.15 | 0.3375 | 0.01875 | 0.2475 | 0.01375 | 0.23116 | 0.011918 | None | None | PNOR Dust Model | Modeled Data
| 4 | Application of Adhesives and Sealants (Solids) | Female of Reproductive Age | 8-hr | 250 | 232 | 0 | 0 | 2.7 | 0.15 | 0.3728 | 0.020711 | 0.27339 | 0.015188 | 0.25534 | 0.013164 | None | None | PNOR Dust Model | Modeled Data
| 4 | Application of Adhesives and Sealants (Solids) | ONU | 8-hr | 250 | 232 | 0 | 0 | 0.15 | 0.15 | 0.01875 | 0.01875 | 0.01375 | 0.01375 | 0.012842 | 0.011918 | None | None | Central Tendancy of Worker used for ONU bounding exposure. | Modeled Data
| 5 | Use of Laboratory Chemicals (Liquids) | Average Adult Worker | 8-hr | 250 | 235 | 0 | 0 | 0 | 0 | 0 | 0 | 0 | 0 | 0 | 0 | None | None | PNOR Dust Model | Modeled Data
| 5 | Use of Laboratory Chemicals (Liquids) | Female of Reproductive Age | 8-hr | 250 | 235 | 0 | 0 | 0 | 0 | 0 | 0 | 0 | 0 | 0 | 0 | None | None | PNOR Dust Model | Modeled Data
| 5 | Use of Laboratory Chemicals (Liquids) | ONU | 8-hr | 250 | 235 | 0 | 0 | 0 | 0 | 0 | 0 | 0 | 0 | 0 | 0 | None | None | Central Tendancy of Worker used for ONU bounding exposure. | Modeled Data
| 5 | Use of Laboratory Chemicals (Solids) | Average Adult Worker | 8-hr | 250 | 235 | 0 | 0 | 2.7 | 0.19 | 0.3375 | 0.02375 | 0.2475 | 0.017417 | 0.23116 | 0.015291 | None | None | PNOR Dust Model | Modeled Data
| 5 | Use of Laboratory Chemicals (Solids) | Female of Reproductive Age | 8-hr | 250 | 235 | 0 | 0 | 2.7 | 0.19 | 0.3728 | 0.026234 | 0.27339 | 0.019238 | 0.25534 | 0.01689 | None | None | PNOR Dust Model | Modeled Data
| 5 | Use of Laboratory Chemicals (Solids) | ONU | 8-hr | 250 | 235 | 0 | 0 | 0.19 | 0.19 | 0.02375 | 0.02375 | 0.017417 | 0.017417 | 0.016267 | 0.015291 | None | None | Central Tendancy of Worker used for ONU bounding exposure. | Modeled Data
| 6 | Recycling | Average Adult Worker | 8-hr | 250 | 223 | 0 | 0 | 1.575 | 0.108 | 0.19687 | 0.0135 | 0.14438 | 0.0099 | 0.13485 | 0.0082479 | None | None | PNOR Dust Model | Modeled Data
| 6 | Recycling | Female of Reproductive Age | 8-hr | 250 | 223 | 0 | 0 | 1.575 | 0.108 | 0.21747 | 0.014912 | 0.15948 | 0.010935 | 0.14895 | 0.0091106 | None | None | PNOR Dust Model | Modeled Data
| 6 | Recycling | ONU | 8-hr | 250 | 223 | 0 | 0 | 0.108 | 0.108 | 0.0135 | 0.0135 | 0.0099 | 0.0099 | 0.0092466 | 0.0082479 | None | None | Central Tendancy of Worker used for ONU bounding exposure. | Modeled Data
| 6 | Fabrication or Use of Final Products and Articles | Average Adult Worker | 8-hr | 250 | 250 | 0 | 0 | 0.81 | 0.09 | 0.10125 | 0.01125 | 0.07425 | 0.00825 | 0.069349 | 0.0077055 | None | None | PNOR Dust Model | Modeled Data
| 6 | Fabrication or Use of Final Products and Articles | Female of Reproductive Age | 8-hr | 250 | 250 | 0 | 0 | 0.81 | 0.09 | 0.11184 | 0.012427 | 0.082016 | 0.0091129 | 0.076603 | 0.0085114 | None | None | PNOR Dust Model | Modeled Data
| 6 | Fabrication or Use of Final Products and Articles | ONU | 8-hr | 250 | 250 | 0 | 0 | 0.09 | 0.09 | 0.01125 | 0.01125 | 0.00825 | 0.00825 | 0.0077055 | 0.0077055 | None | None | Central Tendancy of Worker used for ONU bounding exposure. | Modeled Data
| 6 | Waste handling, treatment, and disposal | Average Adult Worker | 8-hr | 250 | 223 | 0 | 0 | 1.575 | 0.108 | 0.19687 | 0.0135 | 0.14438 | 0.0099 | 0.13485 | 0.0082479 | None | None | PNOR Dust Model | Modeled Data
| 6 | Waste handling, treatment, and disposal | Female of Reproductive Age | 8-hr | 250 | 223 | 0 | 0 | 1.575 | 0.108 | 0.21747 | 0.014912 | 0.15948 | 0.010935 | 0.14895 | 0.0091106 | None | None | PNOR Dust Model | Modeled Data
| 6 | Waste handling, treatment, and disposal | ONU | 8-hr | 250 | 223 | 0 | 0 | 0.108 | 0.108 | 0.0135 | 0.0135 | 0.0099 | 0.0099 | 0.0092466 | 0.0082479 | None | None | Central Tendancy of Worker used for ONU bounding exposure. | Modeled Data
\

## Dermal Exposure
|  |  | Exposure Days/yr |  | Dermal Dose - Liquid Exposure |  | Dermal Dose - Solid Exposure |  | Acute Retained Dose - Adjusted for Category Type |  | Intermediate Average Daily Dose, Non-Cancer |  | Average Daily Dose, Chronic Non-Cancer
[5 empty] | Acute Retained Dose (mg/kg-day) |  | Acute Retained Dose (mg/kg-day)
sort | OES | Worker Type | ED_High-End | ED_Central Tendency | High-End Exposure to Liquid | Central Tendency Exposure to Liquids | High-End Exposure to Solids | Central Tendency Exposure to Solids | High-End AD (mg/kg-day) | Central Tendency AD (mg/kg-day) | High-End IADD (mg/kg-day) | Central Tendency IADD (mg/kg-day) | High-End ADD (mg/kg-day) | Central Tendency ADD (mg/kg-day)
1 | Manufacturing | Average Adult Worker | 250 | 250 |  |  | 0.004513 | 0.002256 | 0.004513 | 0.002256 | 0.0033095 | 0.0016544 | 0.0030911 | 0.0015452
1 | Manufacturing | Female of Reproductive Age | 250 | 250 |  |  | 0.004148 | 0.002074 | 0.004148 | 0.002074 | 0.0030419 | 0.0015209 | 0.0028411 | 0.0014205
1 | Manufacturing | ONU | 250 | 250 |  |  | 0.0011289 | 0.0011289 | 0.0011289 | 0.0011289 | 0.00082782 | 0.00082782 | 0.00077318 | 0.00077318
1 | Import and Repackaging | Average Adult Worker | 250 | 208 |  |  | 0.004513 | 0.002256 | 0.004513 | 0.002256 | 0.0033095 | 0.0016544 | 0.0030911 | 0.0012856
1 | Import and Repackaging | Female of Reproductive Age | 250 | 208 |  |  | 0.004148 | 0.002074 | 0.004148 | 0.002074 | 0.0030419 | 0.0015209 | 0.0028411 | 0.0011819
1 | Import and Repackaging | ONU | 250 | 208 |  |  | 0.0011289 | 0.0011289 | 0.0011289 | 0.0011289 | 0.00082782 | 0.00082782 | 0.00077318 | 0.00064329
2 | Incorporation into Adhesives and Sealants | Average Adult Worker | 250 | 250 |  |  | 0.004513 | 0.002256 | 0.004513 | 0.002256 | 0.0033095 | 0.0016544 | 0.0030911 | 0.0015452
2 | Incorporation into Adhesives and Sealants | Female of Reproductive Age | 250 | 250 |  |  | 0.004148 | 0.002074 | 0.004148 | 0.002074 | 0.0030419 | 0.0015209 | 0.0028411 | 0.0014205
2 | Incorporation into Adhesives and Sealants | ONU | 250 | 250 |  |  | 0.0011289 | 0.0011289 | 0.0011289 | 0.0011289 | 0.00082782 | 0.00082782 | 0.00077318 | 0.00077318
2 | Incorporation into Paints and Coatings | Average Adult Worker | 250 | 250 |  |  | 0.004513 | 0.002256 | 0.004513 | 0.002256 | 0.0033095 | 0.0016544 | 0.0030911 | 0.0015452
2 | Incorporation into Paints and Coatings | Female of Reproductive Age | 250 | 250 |  |  | 0.004148 | 0.002074 | 0.004148 | 0.002074 | 0.0030419 | 0.0015209 | 0.0028411 | 0.0014205
2 | Incorporation into Paints and Coatings | ONU | 250 | 250 |  |  | 0.0011289 | 0.0011289 | 0.0011289 | 0.0011289 | 0.00082782 | 0.00082782 | 0.00077318 | 0.00077318
2 | Incorporation into Other Formulations, Mixtures, or Reaction Products | Average Adult Worker | 250 | 250 |  |  | 0.004513 | 0.002256 | 0.004513 | 0.002256 | 0.0033095 | 0.0016544 | 0.0030911 | 0.0015452
2 | Incorporation into Other Formulations, Mixtures, or Reaction Products | Female of Reproductive Age | 250 | 250 |  |  | 0.004148 | 0.002074 | 0.004148 | 0.002074 | 0.0030419 | 0.0015209 | 0.0028411 | 0.0014205
2 | Incorporation into Other Formulations, Mixtures, or Reaction Products | ONU | 250 | 250 |  |  | 0.0011289 | 0.0011289 | 0.0011289 | 0.0011289 | 0.00082782 | 0.00082782 | 0.00077318 | 0.00077318
3 | PVC Plastics Compounding | Average Adult Worker | 250 | 223 |  |  | 0.004513 | 0.002256 | 0.004513 | 0.002256 | 0.0033095 | 0.0016544 | 0.0030911 | 0.0013783
3 | PVC Plastics Compounding | Female of Reproductive Age | 250 | 223 |  |  | 0.004148 | 0.002074 | 0.004148 | 0.002074 | 0.0030419 | 0.0015209 | 0.0028411 | 0.0012671
3 | PVC Plastics Compounding | ONU | 250 | 223 |  |  | 0.0011289 | 0.0011289 | 0.0011289 | 0.0011289 | 0.00082782 | 0.00082782 | 0.00077318 | 0.00068968
3 | PVC Plastics Converting | Average Adult Worker | 250 | 219 |  |  | 0.004513 | 0.002256 | 0.004513 | 0.002256 | 0.0033095 | 0.0016544 | 0.0030911 | 0.0013536
3 | PVC Plastics Converting | Female of Reproductive Age | 250 | 219 |  |  | 0.004148 | 0.002074 | 0.004148 | 0.002074 | 0.0030419 | 0.0015209 | 0.0028411 | 0.0012444
3 | PVC Plastics Converting | ONU | 250 | 219 |  |  | 0.0011289 | 0.0011289 | 0.0011289 | 0.0011289 | 0.00082782 | 0.00082782 | 0.00077318 | 0.00067731
3 | Non-PVC Materials Compounding | Average Adult Worker | 250 | 234 |  |  | 0.004513 | 0.002256 | 0.004513 | 0.002256 | 0.0033095 | 0.0016544 | 0.0030911 | 0.0014463
3 | Non-PVC Materials Compounding | Female of Reproductive Age | 250 | 234 |  |  | 0.004148 | 0.002074 | 0.004148 | 0.002074 | 0.0030419 | 0.0015209 | 0.0028411 | 0.0013296
3 | Non-PVC Materials Compounding | ONU | 250 | 234 |  |  | 0.0011289 | 0.0011289 | 0.0011289 | 0.0011289 | 0.00082782 | 0.00082782 | 0.00077318 | 0.0007237
3 | Non-PVC Materials Converting | Average Adult Worker | 250 | 219 |  |  | 0.004513 | 0.002256 | 0.004513 | 0.002256 | 0.0033095 | 0.0016544 | 0.0030911 | 0.0013536
3 | Non-PVC Materials Converting | Female of Reproductive Age | 250 | 219 |  |  | 0.004148 | 0.002074 | 0.004148 | 0.002074 | 0.0030419 | 0.0015209 | 0.0028411 | 0.0012444
3 | Non-PVC Materials Converting | ONU | 250 | 219 |  |  | 0.0011289 | 0.0011289 | 0.0011289 | 0.0011289 | 0.00082782 | 0.00082782 | 0.00077318 | 0.00067731
4 | Application of paints and coatings (Liquids) | Average Adult Worker | 250 | 250 | 0.004513 | 0.002256 |  |  | 0.004513 | 0.002256 | 0.0033095 | 0.0016544 | 0.0030911 | 0.0015452
4 | Application of paints and coatings (Liquids) | Female of Reproductive Age | 250 | 250 | 0.004148 | 0.002074 |  |  | 0.004148 | 0.002074 | 0.0030419 | 0.0015209 | 0.0028411 | 0.0014205
4 | Application of paints and coatings (Liquids) | ONU | 250 | 250 | 0.0011289 | 0.0011289 |  |  | 0.0011289 | 0.0011289 | 0.00082782 | 0.00082782 | 0.00077318 | 0.00077318
4 | Application of paints and coatings (Solids) | Average Adult Worker | 250 | 250 |  |  | 0.004513 | 0.002256 | 0.004513 | 0.002256 | 0.0033095 | 0.0016544 | 0.0030911 | 0.0015452
4 | Application of paints and coatings (Solids) | Female of Reproductive Age | 250 | 250 |  |  | 0.004148 | 0.002074 | 0.004148 | 0.002074 | 0.0030419 | 0.0015209 | 0.0028411 | 0.0014205
4 | Application of paints and coatings (Solids) | ONU | 250 | 250 |  |  | 0.0011289 | 0.0011289 | 0.0011289 | 0.0011289 | 0.00082782 | 0.00082782 | 0.00077318 | 0.00077318
4 | Application of Adhesives and Sealants (Liquids) | Average Adult Worker | 250 | 232 | 0.004513 | 0.002256 |  |  | 0.004513 | 0.002256 | 0.0033095 | 0.0016544 | 0.0030911 | 0.001434
4 | Application of Adhesives and Sealants (Liquids) | Female of Reproductive Age | 250 | 232 | 0.004148 | 0.002074 |  |  | 0.004148 | 0.002074 | 0.0030419 | 0.0015209 | 0.0028411 | 0.0013183
4 | Application of Adhesives and Sealants (Solids) | Average Adult Worker | 250 | 232 |  |  | 0.004513 | 0.002256 | 0.004513 | 0.002256 | 0.0033095 | 0.0016544 | 0.0030911 | 0.001434
4 | Application of Adhesives and Sealants (Solids) | Female of Reproductive Age | 250 | 232 |  |  | 0.004148 | 0.002074 | 0.004148 | 0.002074 | 0.0030419 | 0.0015209 | 0.0028411 | 0.0013183
4 | Application of Adhesives and Sealants (Solids) | ONU | 250 | 232 |  |  | 0.0011289 | 0.0011289 | 0.0011289 | 0.0011289 | 0.00082782 | 0.00082782 | 0.00077318 | 0.00071752
5 | Use of Laboratory Chemicals (Liquids) | Average Adult Worker | 250 | 235 | 0.004513 | 0.002256 |  |  | 0.004513 | 0.002256 | 0.0033095 | 0.0016544 | 0.0030911 | 0.0014525
5 | Use of Laboratory Chemicals (Liquids) | Female of Reproductive Age | 250 | 235 | 0.004148 | 0.002074 |  |  | 0.004148 | 0.002074 | 0.0030419 | 0.0015209 | 0.0028411 | 0.0013353
5 | Use of Laboratory Chemicals (Solids) | Average Adult Worker | 250 | 235 |  |  | 0.004513 | 0.002256 | 0.004513 | 0.002256 | 0.0033095 | 0.0016544 | 0.0030911 | 0.0014525
5 | Use of Laboratory Chemicals (Solids) | Female of Reproductive Age | 250 | 235 |  |  | 0.004148 | 0.002074 | 0.004148 | 0.002074 | 0.0030419 | 0.0015209 | 0.0028411 | 0.0013353
5 | Use of Laboratory Chemicals (Solids) | ONU | 250 | 235 |  |  | 0.0011289 | 0.0011289 | 0.0011289 | 0.0011289 | 0.00082782 | 0.00082782 | 0.00077318 | 0.00072679
6 | Recycling | Average Adult Worker | 250 | 223 |  |  | 0.004513 | 0.002256 | 0.004513 | 0.002256 | 0.0033095 | 0.0016544 | 0.0030911 | 0.0013783
6 | Recycling | Female of Reproductive Age | 250 | 223 |  |  | 0.004148 | 0.002074 | 0.004148 | 0.002074 | 0.0030419 | 0.0015209 | 0.0028411 | 0.0012671
6 | Recycling | ONU | 250 | 223 |  |  | 0.0011289 | 0.0011289 | 0.0011289 | 0.0011289 | 0.00082782 | 0.00082782 | 0.00077318 | 0.00068968
6 | Fabrication or Use of Final Products and Articles | Average Adult Worker | 250 | 250 |  |  | 0.004513 | 0.002256 | 0.004513 | 0.002256 | 0.0033095 | 0.0016544 | 0.0030911 | 0.0015452
6 | Fabrication or Use of Final Products and Articles | Female of Reproductive Age | 250 | 250 |  |  | 0.004148 | 0.002074 | 0.004148 | 0.002074 | 0.0030419 | 0.0015209 | 0.0028411 | 0.0014205
6 | Fabrication or Use of Final Products and Articles | ONU | 250 | 250 |  |  | 0.0011289 | 0.0011289 | 0.0011289 | 0.0011289 | 0.00082782 | 0.00082782 | 0.00077318 | 0.00077318
6 | Waste handling, treatment, and disposal | Average Adult Worker | 250 | 223 |  |  | 0.004513 | 0.002256 | 0.004513 | 0.002256 | 0.0033095 | 0.0016544 | 0.0030911 | 0.0013783
6 | Waste handling, treatment, and disposal | Female of Reproductive Age | 250 | 223 |  |  | 0.004148 | 0.002074 | 0.004148 | 0.002074 | 0.0030419 | 0.0015209 | 0.0028411 | 0.0012671
6 | Waste handling, treatment, and disposal | ONU | 250 | 223 |  |  | 0.0011289 | 0.0011289 | 0.0011289 | 0.0011289 | 0.00082782 | 0.00082782 | 0.00077318 | 0.00068968

## Hazard Values
Look-up Values and Risk Parameter Values
AEGL Table |  |  |  | AEGL-1 |  | AEGL-2 |  | AEGL-3 |  |  | Look-up Table Values
Column1 | Toxicity Endpoint | Study | Code | AEGL-1 HEC (mg/m3) | AEGL-1 HEC (ppm) | AEGL-2 HEC (mg/m3) | AEGL-2 HEC (ppm) | AEGL-3 HEC (mg/m3) | AEGL-3 HEC (ppm) |  | HEC Percentiles | Exposure Percentiles | Target Risk Level
AEGLs | Unknown | N/A | Unknown | [8 empty] | Maximum | 1e-06
[12 empty] | 99th Percentile | 1e-05
[11 empty] | HEC | 95th Percentile | 0.0001
[5 empty] | Inhalation |  | Dermal |  |  |  |  | 50th Percentile
Toxicity Table | Toxicity Endpoint |  |  |  | Acute and Chronic, Non-Cancer Parameters |  |  |  | Other Parameters |  |  | 5th Percentile
Exposure Type | Health Effect | Endpoint | Study | Code | HEC (mg/m3) | HEC (ppm) | HED / POD (mg/kg/day) | Benchmark MOE | IUR (ppm-1) | CSF (mg/kg-day-1) |  | Minimum
Acute, Non-Cancer | Phthalate syndrome-related effects |  |  | Tox1 |  |  | 2.4 | 30 | -- | -- |  | Mean
Intermediate, Non-Cancer | Phthalate syndrome-related effects |  |  | Tox2 |  |  | 2.4 | 30 | -- | --
Chronic, Non-Cancer | Phthalate syndrome-related effects |  |  | Tox3 |  |  | 2.4 | 30 | -- | -- | HEC conversion factor
[11 empty] | 0.074001 | ppm/mg/m3
[11 empty] | DCHP MW | 330.4 | g/mol

## List Values
Occupational Exposure Scenarios | Exposure Data Types |  | Exposure Type
Manufacturing | Monitoring Data |  | Worker |  |  |  | Manufacturing - 8-hr TWA | Monitoring Data | Manufacturing - 8-hr TWAMonitoring Data | 1a
Import and Repackaging | Modeled Data |  | ONU |  |  |  | Manufacturing - 8-hr TWA | Monitoring Data | Manufacturing - 8-hr TWAMonitoring Data | 1a
Incorporation into Adhesives and Sealants | [6 empty] | Manufacturing - 12-hr TWA | Monitoring Data | Manufacturing - 12-hr TWAMonitoring Data | 1b
Incorporation into Paints and Coatings | Worker Type |  |  | Value | Unit |  | Manufacturing - 12-hr TWA | Monitoring Data | Manufacturing - 12-hr TWAMonitoring Data | 1b
Incorporation into Other Formulations, Mixtures, or Reaction Products | Average Adult Worker |  | MW | 330.43 | g/mol |  | Repackaging | Monitoring Data | RepackagingMonitoring Data | 11
PVC Plastics Compounding | Female of Reproductive Age |  | Molar Volume | 0.42901 | L/mol |  | Processing as Reactant/Intermediate - 8-hr TWA | Monitoring Data | Processing as Reactant/Intermediate - 8-hr TWAMonitoring Data | 12a
PVC Plastics Converting | ONU | [5 empty] | Processing as Reactant/Intermediate - 8-hr TWA | Monitoring Data | Processing as Reactant/Intermediate - 8-hr TWAMonitoring Data | 12a
Non-PVC Materials Compounding |  |  | Parameter Name | Symbol | Value | Unit | Processing as Reactant/Intermediate - 12-hr TWA | Monitoring Data | Processing as Reactant/Intermediate - 12-hr TWAMonitoring Data | 12b
Non-PVC Materials Converting | BMDL Percentile |  | Exposure Duration (8-hr) | ED_8 | 8 | hr/day | Processing as Reactant/Intermediate - 12-hr TWA | Monitoring Data | Processing as Reactant/Intermediate - 12-hr TWAMonitoring Data | 12b
Application of Paints and Coatings (Liquids) | 50% |  | Exposure Duration (10-hr) | ED_10 | 10 | hr/day | Incorporation into Formulation - Aerosol Packing | Monitoring Data | Incorporation into Formulation - Aerosol PackingMonitoring Data | 13a
Application of Paints and Coatings (Solids) | 99% |  | Acute Exposure Averaging Time | AT | 24 | hr/day | Incorporation into Formulation - Degreasing Solvent | Modeled Data | Incorporation into Formulation - Degreasing SolventModeled Data | 13b
Application of Adhesives and Sealants (Liquids) |  |  | Exposure Frequency | EF | 250 | day/yr | Incorporation into Formulation - Dry Cleaning Solvent | Modeled Data | Incorporation into Formulation - Dry Cleaning SolventModeled Data | 13c
Application of Adhesives and Sealants (Solids) | Assigned Respirator Protection Factor |  | Exposure Frequency (Intermediate) | EFint | 22 | day/yr | Incorporation into Formulation - Miscellaneous | Modeled Data | Incorporation into Formulation - MiscellaneousModeled Data | 13d
Use of Laboratory Chemicals (Liquids) | 5 |  | Days for Intermediate Duration | ID | 30 | day/yr | Open-top Vapor Degreasing | Monitoring Data | Open-top Vapor DegreasingMonitoring Data | 2a
Use of Laboratory Chemicals (Solids) | 10 |  | Working Years Per Lifetime (Mid) | WY_mid | 31 | yr | Open-top Vapor Degreasing | Monitoring Data | Open-top Vapor DegreasingMonitoring Data | 2a
Recycling | 25 |  | Working Years Per Lifetime (High) | WY_high | 40 | yr | Closed Loop Vapor Degreasing | Monitoring Data | Closed Loop Vapor DegreasingMonitoring Data | 3
Fabrication or Use of Final Products and Articles | 50 |  | Lifetime Years | LT | 78 | yr | Closed Loop Vapor Degreasing | Monitoring Data | Closed Loop Vapor DegreasingMonitoring Data | 3
Waste handling, treatment, and disposal | 1000 |  | Averaging time For ADD (Mid) | AT_mid | 11315 | hr | Conveyorized Vapor Degreasing | Modeled Data | Conveyorized Vapor DegreasingModeled Data | 4
| 10000 |  | Averaging time For ADD (High) | AT_high | 14600 | hr | Conveyorized Vapor Degreasing | Modeled Data | Conveyorized Vapor DegreasingModeled Data | 4
[7 empty] | Web Degreasing | Modeled Data | Web DegreasingModeled Data | 5
| Assigned Glove Protection Factor | General uses, PF = 5 |  |  |  |  | Web Degreasing | Modeled Data | Web DegreasingModeled Data | 5
| 5 | Commercial uses, PF = 10 |  |  |  |  | Cold Cleaning | Monitoring Data | Cold CleaningMonitoring Data | 6a
| 10 | Industrial uses, PF = 20 |  |  |  |  | Cold Cleaning | Modeled Data | Cold CleaningModeled Data | 6b
| 20 | [5 empty] | Cold Cleaning | Modeled Data | Cold CleaningModeled Data | 6b
[7 empty] | Aerosol Degreasing/Lubricants | Monitoring Data | Aerosol Degreasing/LubricantsMonitoring Data | 7a
[7 empty] | Aerosol Degreasing/Lubricants | Modeled Data | Aerosol Degreasing/LubricantsModeled Data | 7b
[7 empty] | Aerosol Degreasing/Lubricants | Modeled Data | Aerosol Degreasing/LubricantsModeled Data | 7b
[7 empty] | Post-2006 Dry Cleaning (including spot cleaning) | Monitoring Data | Post-2006 Dry Cleaning (including spot cleaning)Monitoring Data | 8a
[7 empty] | Post-2006 Dry Cleaning (including spot cleaning) | Monitoring Data | Post-2006 Dry Cleaning (including spot cleaning)Monitoring Data | 8a
[7 empty] | 4th/5th Gen Only Dry Cleaning (including spot cleaning) | Monitoring Data | 4th/5th Gen Only Dry Cleaning (including spot cleaning)Monitoring Data | 8b
[7 empty] | 4th/5th Gen Only Dry Cleaning (including spot cleaning) | Monitoring Data | 4th/5th Gen Only Dry Cleaning (including spot cleaning)Monitoring Data | 8b
[7 empty] | Post-2006 Dry Cleaning (including spot cleaning) | Modeled Data | Post-2006 Dry Cleaning (including spot cleaning)Modeled Data | 8c
[7 empty] | Post-2006 Dry Cleaning (including spot cleaning) | Modeled Data | Post-2006 Dry Cleaning (including spot cleaning)Modeled Data | 8c
[7 empty] | Paints/Coatings (commercial) | Monitoring Data | Paints/Coatings (commercial)Monitoring Data | 9a
[7 empty] | Paints/Coatings (commercial) | N/A | Paints/Coatings (commercial)N/A | 9a
[7 empty] | Paints/Coatings (industrial) | Monitoring Data | Paints/Coatings (industrial)Monitoring Data | 9b
[7 empty] | Paints/Coatings (industrial) | N/A | Paints/Coatings (industrial)N/A | 9b
[7 empty] | Adhesives (commercial) | Monitoring Data | Adhesives (commercial)Monitoring Data | 9c
[7 empty] | Adhesives (commercial) | N/A | Adhesives (commercial)N/A | 9c
[7 empty] | Adhesives (industrial) | Monitoring Data | Adhesives (industrial)Monitoring Data | 9d
[7 empty] | Adhesives (industrial) | N/A | Adhesives (industrial)N/A | 9d
[7 empty] | Chemical Maskant | Monitoring Data | Chemical MaskantMonitoring Data | 10
[7 empty] | Chemical Maskant | Monitoring Data | Chemical MaskantMonitoring Data | 10
[7 empty] | Industrial Processing Aid | Monitoring Data | Industrial Processing AidMonitoring Data | 14
[7 empty] | Other Industrial Uses - Miscellaneous | Monitoring Data | Other Industrial Uses - MiscellaneousMonitoring Data | 15a
[7 empty] | Other Industrial Uses - Textile Processing | Monitoring Data | Other Industrial Uses - Textile ProcessingMonitoring Data | 15b
[7 empty] | Other Industrial Uses - Wood Furniture Manufacturing | Monitoring Data | Other Industrial Uses - Wood Furniture ManufacturingMonitoring Data | 15c
[7 empty] | Other Industrial Uses - Foundry Applications | Monitoring Data | Other Industrial Uses - Foundry ApplicationsMonitoring Data | 15d
[7 empty] | Metalworking Fluid | Modeled Data | Metalworking FluidModeled Data | 16
[7 empty] | Wipe Cleaning and Metal/Stone Polishes | Monitoring Data | Wipe Cleaning and Metal/Stone PolishesMonitoring Data | 17
[7 empty] | Wipe Cleaning and Metal/Stone Polishes | Monitoring Data | Wipe Cleaning and Metal/Stone PolishesMonitoring Data | 17
[7 empty] | Other Spot Cleaning/Spot Removers (Including Carpet Cleaning) | Monitoring Data | Other Spot Cleaning/Spot Removers (Including Carpet Cleaning)Monitoring Data | 18
[7 empty] | Other Spot Cleaning/Spot Removers (Including Carpet Cleaning) | Monitoring Data | Other Spot Cleaning/Spot Removers (Including Carpet Cleaning)Monitoring Data | 18
[7 empty] | Other Commercial Uses - Printing | Monitoring Data | Other Commercial Uses - PrintingMonitoring Data | 19a
[7 empty] | Other Commercial Uses - Photocopying | Monitoring Data | Other Commercial Uses - PhotocopyingMonitoring Data | 19b
[7 empty] | Other Commercial Uses - Photographic Film | Monitoring Data | Other Commercial Uses - Photographic FilmMonitoring Data | 19c
[7 empty] | Other Commercial Uses - Mold Release | Monitoring Data | Other Commercial Uses - Mold ReleaseMonitoring Data | 19d
[7 empty] | Other DOD Uses - Water Pipe Repair | Monitoring Data | Other DOD Uses - Water Pipe RepairMonitoring Data | 20a
[7 empty] | Other DOD Uses - Oil analysis | Monitoring Data | Other DOD Uses - Oil analysisMonitoring Data | 20b
[7 empty] | Disposal/Recycling and Disposal | Monitoring Data | Disposal/Recycling and DisposalMonitoring Data | 21
[7 empty] | Laboratory Chemicals | Monitoring Data | Laboratory ChemicalsMonitoring Data | 22

## Exposure Factors
Exposure Factors
| Average Adult Worker | Female of Reproductive Age | Characterization of Value | Notes on Values:
Body Weight, BW (kg) | 80 | 72.425 |  | Per the exposure factors handbook 80 kg is the mean body weight for all adults. The "Female of Reproductive Age" weight is the mean for women 16-50 (listed below).
1 Hand Surface Area (cm2) | 535 | 445 | Central Tendency | 535/1070 cm2 is the average male 1 hand/2 hand area and 445/890 cm2 is the female average.
2 Hand Surface Area (cm2) | 1070 | 890 | High-End
Working Years - High-End (yr) | 40 | 40 | High-End
Working Years - Central Tendency (yr) | 31 | 31 | Central Tendency
Lifetime | 78 | 78
Worker Breathing Rate (m3/hr) | 1.25 |  | Discrete | Worker breathing rate is the combined average for men and women.
Resting Breathing Rate (m3/hr) | 0.6125 |  | Discrete
Woman of Childbearing Age Exposure Factors:
Body Weight:
From the Exposure Factors Handbook Table 8-5: Mean and Percentile Body Weights (kg) for Females Derived from NHANES (1990-2006) (1)
Age 16 to <21 years: 65.9 kg (mean)
Age 21 to <30 years: 71.9 kg (mean)
Age 30 to <40 years: 74.8 kg (mean)
Age 40 to <50 years: 77.1 kg (mean)
(1) U.S. Environmental Protection Agency (EPA). (2011) Exposure Factors Handbook: 2011 Edition. National Center for Environmental Assessment, Washington, DC; EPA/600/R-09/052F. Available from the National Technical Information Service, Springfield, VA, and online at http://www.epa.gov/ncea/efh.
(2) U.S. Bureau of Labor Statistics (BLS), Current Population Survey (CPS) tenure data: Employee Tenure News Release (2014). http://www.bls.gov/news.release/archives/tenure_09182014.htm
(3) U.S. Census Bureau, Survey of Income and Program Participation (SIPP): SIPP introduction and history (2019). https://www.census.gov/programs-surveys/sipp/about/sipp-introduction-history.html