## Cover Page
Consumer Exposure Analysis for Diethylhexyl Phthalate (DEHP)
CASRN: 117-81-7
December 2025

## Table of Contents
Table of Contents
Tab Name | Description
P-Chem | Values for physical chemical properites used in consumer modeling
DEHP Use Report Information | Use Report information about products, and online search results for available products
DEHP Literature | DEHP information found in literature sources
Use Info Research | Compilation of used information from DEHP Use Report Information Tab and DEHP Literature Tab
DEHP Crosswalk | Crosswalk of products in EPA Use Report to COUs and consumer scenarios
Article Inputs | Calculations and sources for mouthing duration, area of article mouthed, chemical migration rate, material density, surface area of articles
Compiled Articles | Inputs for article consumer scenarios compiled in one tab
Compiled Products | Inputs for product consumer scenarios compiled in one tab
Dermal Calcs | Inputs, calculations, and results for dermal route of consumer scenarios (products and articles)
Tire Crumb | Information used to assess exposures from tire crumb and artificial turf for inhalation, ingestion, and dermal

## P-Chem
Physical and Chemical Properties for DEHP Used in Consumer Modeling |  |  |  |  | Common Materials | Dp (m2/hr) | Kma | Chemical Migration Partial Calculation
DINP CAS 68515-48-0 |  |  |  |  | Carpet | 2.4564e-10 | 13974340204.0231 | -3.6124
Property or Endpoint | Mean | Selected Value | Unit |  | Vinyl Flooring | 3.2784e-10 | 27702043997.7486 | -3.7185
Molecular weight |  | 418.6 | g/mol |  | PVC | 5.9843e-12 | 477320004953.1628 | -4.9877 |  |  | These calculations will be on the sheets for individual products. I'm just including here to make sure the full implementation works. CEM reccomeded values and the values obtained from literature are added for comparison.
Vapor pressure |  | 5.4e-07 | mm Hg |  | Rigid Plastics | 4.4523e-14 | 80594750900.2539 | -6.3438
Water solubility |  | 0.00061 | mg/L |  | Flexible Plastics | 4.321e-12 | 17296005328.0677 | -4.6114
Octanol/water partition coefficient (log Kow) |  | 9.37 | - |  | Rubbers | 4.9136e-07 | 477320004953.1628 | -1.4002 |  |  |  | Material Type | PVC
Henry’s Law constant |  | 2.08e-05 | atm·m3/mol |  | Low Density Foam (Packaging) | 8.8066e-11 | 17969179000.6383 | -4.1352 | [8 empty] | Chemical Migration Rate mg/cm2/hr
Octanol/air partition coefficient (log KOA) |  | 13.585 | - |  | High Density Foam (matresses, insulation) | 9.2697e-12 | 29067026.9446 | -4.9877 |  |  |  | C0 g chemical/ g solid | log10(C0) |  |  |  |  | CEM Reccomended Value | Literature Values Used
[5 empty] | Wood | 3.7403e-10 | 15487560339.2168 | -3.6767 |  |  | Exposure Scenario Level Legacy Children's Toys | [6 empty] | mg/cm2/hr | mg/cm2/hr
Source of Pchem Information: |  |  |  |  | Pressed Wood | 4.8011e-09 | 3494000656.0897 | -2.8675 |  |  | Low | 0.42 | -0.37675 |  |  |  | 0.0092019 | 10 | 0.00161
[5 empty] | Paper | 5.7046e-12 | 210549014.6434 | -5.0028 |  |  | Med | 0.7 | -0.1549 |  |  |  | 0.014722 | 10 | 0.0133
[5 empty] | Gypsum Board | 3.3128e-09 | 2864723566.2315 | -2.9851 |  |  | High | 0.98 | -0.0087739 |  |  |  | 0.020064 | 10 | 0.0448
[5 empty] | CEM Estimated Value (Material Agnostic) | 2.8868e-12 | 965180.972 | N/A
Calculation of Internal Diffusion Cefficient based on Huang et al. (2017) |  |  |  |  | Calculations for Solid-Air Partitioning Coefficient | [5 empty] | Calculations for chemical Migration Rate to Saliva based on Aurisano et al. (2022)
https://doi.org/10.1111/ina.12395 |  |  |  |  | DOI: 10.1111/ina.12510 | [5 empty] | doi: 10.1038/s41370-021-00354-0
QPPR Equaation
QPPR Equation
Where Rmgr is the migration rate (µg/10cm2/min), Dp is the solid phase diffusion Coefficient (cm2/s), C0 is the initial concentration of chemical (ug/g), and KOW is the octanol water partitioning coefficient
where D is the diffusion coefficient (m2/s), MW is molecular weight (g/mol), T is absolute temperature (K), b and τ (K) are the material-specific coefficients below |  |  | log10MW | 2.6218
where Kma is the dimensionless solid material-air partition coefficient, Koa is the chemical's dimensionless octanol-air partition coefficient at 25°C, ΔHma is the enthalpy of the partitioning between material and air (J/mol) which is given by Equation (5), T is absolute temperature (K), and b is the material-specific coefficient below
Full list of Materials |  |  | T | T | [11 empty] | Low | Med | High | Low | Med | High | Low | Med | High
|  |  | 295.4 | 310.2 | [11 empty] | Children's Toys Legacy | Children's Toys Legacy | Children's Toys Legacy | Children's Toys Legacy | Children's Toys Legacy | Children's Toys Legacy | Children's Toys Legacy | Children's Toys Legacy | Children's Toys Legacy
Material | b | τ | D1 (m2/s) | D2 (m2/s) |  | (5) |  |  |  |  | Material | Log Dp(cm2/s) | Term 1 | Term 2 | Term 4 | Term 3 | Term 3 | Term 3 | log Rmgr | log Rmgr | log Rmgr | Rmgr | Rmgr | Rmgr
Calcium silicate | 1.1673 | 0 | 1.6906e-11 | 1.6906e-11 | [6 empty] | Calcium silicate | -6.2089 | 3.23 | -4.5325 | -0.5622
Carpet | -1.2268 | 0 | 6.8234e-14 | 6.8234e-14 | Where ΔHv is the chemicals enthalpy of vaporization obtained from chem spider | [5 empty] | Carpet | -8.603 | 3.23 | -6.2802 | -0.5622
Cement | 0.32957 | 0 | 2.4567e-12 | 2.4567e-12 | https://www.chemspider.com/ | [5 empty] | Cement | -7.0466 | 3.23 | -5.144 | -0.5622
Ethylene-propylene rubbers | -6.3227 | 1675.9139 | 2.5787e-13 | 2.5787e-13 |  | ΔHv | 65.7 |  | Δhma/2.303*R | 3.9697 | Ethylene-propylene rubbers | -8.2962 | 3.23 | -6.0563 | -0.5622
Flexible PVC | -8.5134 | 1675.9139 | 1.6623e-15 | 1.6623e-15 | [6 empty] | Flexible PVC | -10.4869 | 3.23 | -7.6555 | -0.5622 | -0.34661 | -0.14251 | -0.008072 | -5.3343 | -5.1302 | -4.9957 | 4.6315e-06 | 7.4101e-06 | 1.0099e-05
General polystyrene (PS) | 2.0358 | -2391.1524 | 1.0044e-18 | 1.0044e-18 |  |  | T |  |  |  | General polystyrene (PS) | -13.0489 | 3.23 | -9.5257 | -0.5622
Glass, Stainless steel | -8.5702 | 0 | 3.0943e-21 | 3.0943e-21 |  |  | 295.4 |  |  |  | Glass, Stainless steel | -15.9464 | 3.23 | -11.6409 | -0.5622
Gypsum and cellulose ceiling tile | -1.2379 | 1675.9139 | 3.1348e-08 | 3.1348e-08 | Material | b | Kma |  |  |  | Gypsum and cellulose ceiling tile | -3.2114 | 3.23 | -2.3444 | -0.5622
Gypsum board | -5.7703 | 1675.9139 | 9.2022e-13 | 9.2022e-13 | Carpet | 1.9667 | 13974340204.0231 |  |  |  | Gypsum board | -7.7438 | 3.23 | -5.6529 | -0.5622
High density polyethylene (HDPE) | 5.1131 | -2391.1524 | 1.2003e-15 | 1.2003e-15 | Cellulose fabric (cotton, linen) | 0.72317 | 797697792.7081 |  |  |  | High density polyethylene (HDPE) | -9.9715 | 3.23 | -7.2792 | -0.5622
High-impact polystyrene (HIPS) | -7.1129 | 0 | 8.8694e-20 | 8.8694e-20 | Cement, Calcium silicate | 1.1097 | 1942344702.754 |  |  |  | High-impact polystyrene (HIPS) | -14.4891 | 3.23 | -10.577 | -0.5622
Methyl methacrylate (MMA) copolymer-medium or low density | -7.7257 | 0 | 2.1633e-20 | 2.1633e-20 | Concrete | 2.2012 | 23979101385.626 |  |  |  | Methyl methacrylate (MMA) copolymer-medium or low density | -15.1019 | 3.23 | -11.0244 | -0.5622
Methyl methacrylate (MMA) homopolymer | -7.845 | 0 | 1.6436e-20 | 1.6436e-20 | Ethylene Vinyl Acetate (EVA) | 3.5001 | 477320004953.1628 |  |  |  | Methyl methacrylate (MMA) homopolymer | -15.2212 | 3.23 | -11.1114 | -0.5622
Natural rubber (NR) | -3.599 | 1675.9139 | 1.3649e-10 | 1.3649e-10 | Glass | 1.1143 | 1963033062.6013 |  |  |  | Natural rubber (NR) | -5.5725 | 3.23 | -4.068 | -0.5622
Other wooden boards | -6.7175 | 1675.9139 | 1.039e-13 | 1.039e-13 | Gypsum board | 1.2784 | 2864723566.2315 |  |  |  | Other wooden boards | -8.691 | 3.23 | -6.3445 | -0.5622
Paper | -8.5342 | 1675.9139 | 1.5846e-15 | 1.5846e-15 | Latex and solvent-based paint | 2.9205 | 125652736569.7307 |  |  |  | Paper | -10.5077 | 3.23 | -7.6706 | -0.5622
Plywood | -5.6091 | 1675.9139 | 1.3337e-12 | 1.3337e-12 | Paper | 0.14468 | 210549014.6434 |  |  |  | Plywood | -7.5826 | 3.23 | -5.5353 | -0.5622
Polyamide (PA) | -5.3962 | 0 | 4.6193e-18 | 4.6193e-18 | Plywood | 1.3647 | 3494000656.0897 |  |  |  | Polyamide (PA) | -12.7724 | 3.23 | -9.3238 | -0.5622
Poly acrylnitrile butadiene styrene (ABS), Ethylene vinyl alcohol (EVOH) | -4.9685 | 0 | 1.2367e-17 | 1.2367e-17 | Polyester fabric | 0.60214 | 603678259.6456 |  |  |  | Poly acrylnitrile butadiene styrene (ABS), Ethylene vinyl alcohol (EVOH) | -12.3447 | 3.23 | -9.0116 | -0.5622
Polychloroprene (CR) | -6.3142 | 1675.9139 | 2.6301e-13 | 2.6301e-13 | Polyether ether ketone (PEEK) | 2.7276 | 80594750900.2539 |  |  |  | Polychloroprene (CR) | -8.2877 | 3.23 | -6.05 | -0.5622
Polyethylene (PE, LDPE, LLDPE) | -1.6483 | 0 | 2.5851e-14 | 2.5851e-14 | Polyethylene (PE) | 2.4494 | 42464319976.3344 |  |  |  | Polyethylene (PE, LDPE, LLDPE) | -9.0245 | 3.23 | -6.5879 | -0.5622
Polyethylene naphthalate (PEN) | -1.1634 | -2391.1524 | 6.3495e-22 | 6.3495e-22 | Polypropylene (PP) | 2.0593 | 17296005328.0677 |  |  |  | Polyethylene naphthalate (PEN) | -16.248 | 3.23 | -11.8611 | -0.5622
Polyethylene terephthalate (PET) | 0 | -2391.1524 | 9.2501e-21 | 9.2501e-21 | Polytetrafluoroethylene (PTFE) | 2.0759 | 17969179000.6383 |  |  |  | Polyethylene terephthalate (PET) | -15.0846 | 3.23 | -11.0118 | -0.5622
Polystyrene foam (XPS, EPS) | -8.3234 | 1675.9139 | 2.5749e-15 | 2.5749e-15 | PU-ester | -0.71527 | 29067026.9446 |  |  |  | Polystyrene foam (XPS, EPS) | -10.2969 | 3.23 | -7.5167 | -0.5622
Polyurethane-based materials | -7.3456 | 1675.9139 | 2.4463e-14 | 2.4463e-14 | PU-ether | 0 | 150892965.0527 |  |  |  | Polyurethane-based materials | -9.3191 | 3.23 | -6.803 | -0.5622
PP copolymer | 4.7906 | -2391.1524 | 5.7118e-16 | 5.7118e-16 | PUF-undefined | 1.0641 | 1749043810.7401 |  |  |  | PP copolymer | -10.294 | 3.23 | -7.5146 | -0.5622
PP homopolymer | 4.5282 | -2391.1524 | 3.1211e-16 | 3.1211e-16 | Rayon fabric | 0.96708 | 1398762543.2667 |  |  |  | PP homopolymer | -10.5565 | 3.23 | -7.7062 | -0.5622
Rigid polymers | -11.9444 | 1675.9139 | 6.1629e-19 | 6.1629e-19 | Stainless steel | 2.0659 | 17560110569.4893 |  |  |  | Rigid polymers | -13.9179 | 3.23 | -10.16 | -0.5622
Synthetic rubber | -5.9289 | 1675.9139 | 6.3866e-13 | 6.3866e-13 | Vinyl flooring | 2.2638 | 27702043997.7486 |  |  |  | Synthetic rubber | -7.9024 | 3.23 | -5.7687 | -0.5622
Vinyl acetate-based polymers | -0.45923 | 0 | 3.9952e-13 | 3.9952e-13 | Wooden boards | 2.0113 | 15487560339.2168 |  |  |  | Vinyl acetate-based polymers | -7.8354 | 3.23 | -5.7199 | -0.5622

## DEHP Use Report Information
COU Category (Final Scope and Use Report) | Use (Source Product Report) | Expected Users (Source Product Report) | Product (Source Product Report) | Manufacturer (Source Product Report) | Percent in Product (Source Product Report) | Include? | Form Dropdown selection -Liquid (added to water) for small amount of product diluted with water -Liquid (poured) for adding product to another vessel | Density (g/cm3) | Product Size and format | Use Environment | Vendor | Detailed Use Description | Additional Notes | More Comments | Product Snaphot
Building/ construction materials not covered elsewhere | Asphalt (modified) | Unknown | Modified Asphalt | Valero Marketing & Supply Company and Affiliates | <0.1%, unspecified | No | Solid | 1-1.2 | NR | Outdoor | Manufacturer | Asphalt products are to be used as road and highway paving applications; waterproofing and sealing applications; coatings; or other engineering applications. Use in other applications may result in higher exposures and require additional engineering controls and personal protective equipment. | Not sold commercially.
Fabric, textile, and leather products not covered elsewhere | Casting tape | Commercial | 3M Scotchcast Poly Plus (Colors) | 3M | 0.1-1.0%, unspecified | Yes | Solid | 1.1 | 144inx3in Roll | Indoor/Outdoor | Amazon | For use in the construction of orthopedic casts. A lightweight, strong and durable casting tape that combines the benefits of a fiberglass casting tape with the handling ease of plaster. Available in 13 colors to meet patient preferences. Consumers reviews indicate that they do purchase with the intention of self-applying casts. They also state to wear gloves when applying as the residue is sticky, and to work fast after wetting. Also, the product works well to protect horse hooves. | Manufacturer does not sell product directly from their site. | changed OCU From adhesive to fabric
Dyes and pigments | Colorant | Unknown | Universal C/P Eggshell Cream | Tremco Canadian Sealants | 0.1-1%, by weight | Yes | Paste (putty knife or hand application) | 2.03 | NR | Indoor/Outdoor | Manufacturer | Tremco Universal ColorPaks are available in 70 colors, and can be used to tint a variety of Tremco sealants and traffic coatings in the field. One Universal ColorPak will tint 1.5 gallons of material. Universal ColorPaks are compatible with these Tremco products: Spectrem® 4-TS (construction sealant, caulk), PUMA Tintable Top Coat (traffic coating), Tremco® Sealer 200 (cement sealer), Tremco® Sealer 300 (cement sealer), and Vulkem® 445SSL. | For commercial use only. Not a stand alone product, an additive to compatible products listed in product description. | doesn’t really seem consumer, but can buy from various online vendors https://metrosealant.com/product/tremco-universal-color-pack/
Fabric, textile, and leather products not covered elsewhere | Connector material | Commercial, Industrial | Duro Dyne Durolon Fabric | Duro Dyne Corporation | 1-5%, by weight | No | Solid | NR | Mass: 814 g/m2 Thickness: 0.61mm | Outdoor | Manufacturer | DUROLON is well suited for flexible connections on outdoor air handling units and ducts, as well as in medium and high velocity ventilating, air conditioning and heating systems. Intended for use in the industrial/commercial markets, it should be used when its broad service temperature range and its resistance to sunlight, weathering, ozone and abrasion answer particular requirements. Duro Dyne does not manufacture any flexible duct connector product that is approved for use in grease duct exhaust systems. | For commercial use only, not available in US. "Durolon Flexible Duct Connector" is name on site as the fabric is used in this product. | SDS doesn’t have DEHP https://www.durodyne.com/msds/DFD-Durolon_SDS.pdf
Reference material and/or laboratory reagent | Dispersion chemical | Unknown | DOP DLD Drum | HB Chemical | 72%, by weight | No | Solid | 1.145 | NR | Indoor/Outdoor | Manufacturer | Product Use: Dispersion. When combating various plant floor issues such as handling, safety, or even compound performance – dispersions are a way to make things easier. Whether it be a common dry-liquid-dispersion (DLD) or a unique polymeric masterbatch, let HB Chemical help you in terms of cost and efficiency. | For commercial use only. No detailed use description provided on site or SDS. Product is an off white powder.
Electrical and electronic products | Electrical conduit | Unknown | Anaconda Type MTC Blk 1-1/4 | ANAMET Electrical Inc. | 0.000-7.583%, by weight | No | Solid | NR | Length: 100ft-800ft | Indoor/Outdoor | Manufacturer | Flexible, liquid tight, metal conduit. Designed for Machine Tool industry where high flexibility is required. A tight bend radius makes installation easier. Uses standard liquid tight connectors for easy installation. | For commercial use only; sold in pallets. Sold by Electri Products Group through manufacturer site.
Electrical and electronic products | Electrical tape (vinyl) | Unknown | 3M™ Economy Vinyl Electrical Tape 1400, 1400C | 3M | 7-10%, by weight | Yes | Solid | NR | Tape Roll: 3/4 in x ‎60 ft, 1.5 in core | Indoor/Outdoor | Amazon | 3M™ Economy Vinyl Electrical Tape 1400 is a black 7 mil thick, general use vinyl-insulating tape. It is designed to perform continuously in temperatures up to 80°C (176°F). This tape has a polyvinyl chloride (PVC) backing with pressure–sensitive rubber based adhesive. It inhibits corrosion of electrical conductors | Not listed on manufacturer site. Can also be purchased at Walmart, Ebay, and City Electric Supply. | mistakenly marked exclude? Updated to yes. COU table classifies as both adhesive/sealant and electrical
Adhesives and sealants | Filler/putty | Unknown | Pronto Putty | The Valspar Corporation | 3-5%, by weight | Yes | Paste (putty knife or hand application) | NR | 5 oz tube | Indoor/Outdoor | Amazon | single component, super smooth putty works great on minor scratches, surface flaws and little pinholes. It is a ready to use formula and shows exceptional adhesion to treated metal, galvanized steel, aluminum, existing finishes and primers. Apply 1 - 3 coats, with a flash time of 15 minutes between coats at a temperature of 72ºF. | Product not found. | Updated to yes, SDS citatation from Use Report for "Pronto Kombi Spot Putty". Manufacturer is US Chemical. Can purchase on various sites
Building/ construction materials not covered elsewhere | Flow barrier (soldering) | Unknown | Stopyt Product: Regular | Morgan Advanced Materials - Wesgo Metals® | <10%, by weight | No | Liquid (rolled or brushed on) | >1 | NR | Outdoor | Manufacturer | For industrial use only. Wesgo® Stopyt® is a braze inhibitor suspended in an organic liquid, and when applied to a metal surface prevents the unwanted flow of molten brazing alloys.
Arts, crafts, and hobby materials | Fragrance | Consumer | Chocolate | Wellington Fragrance | >80%, unspecified | Yes | Liquid (poured) | 0.9904 | 0.5oz-25lbs container/jug | Indoor | Manufacturer | Fragrance Oils normally are made up of a number of synthetic imitations of essential oils creating a fragrance that will smell like a flower, herb, plant or other fragrance. Uses include: potpourri, candles, incense, light bulb rings, diffuser, candle diffuse, potpourri cooker, satchet's, steam, room sprays, body sprays, perfumes, soaps, lotions, shampoos, hair treatments, scented towels, laundry, bathes, massage oils, household cleaning agents, closet scenting, drawer scenting, smelling, facial steams, office atmosphere, atomizers, and body spritzer.
Adhesives and sealants | Glazing putty (automotive) | Unknown | Red Glazing Putty 1# Tube | Quest Automotive Products | 1 - <5%, unspecified | Yes | Paste (putty knife or hand application) | 1.57 | 450 g/l tube | Indoor/Outdoor | Same name product - Amazon | Red Glazing Putty is a one component, fast-drying glazing putty ideal for use under lacquer, acrylic, and synthetic finishes. The extremely fine texture of Red Glazing Putty fills pinholes, scratches and dimples on bare metal and hardened plastic fillers. | No site found for QAP, but SDS found. Product with same name found under "US Chemical" on Amazon. | appears to be same as Valspar 2017 reference in COU table for adhesives/sealants; updated COU here https://images.myautoproducts.com/images/Product_Media/SDS/USC/USC-32035_SDS.pdf
Reference material and/or laboratory reagent | Laboratory chemical | Unknown | 31420 / Bis(2-ethylhexyl)Phthalate Standard | Restek Corporation | 0.1%, unspecified | No | Liquid (poured) | 2.93 | 1mL/ampul | Indoor | Manufacturer | For Laboratory use only. This chemical/product is not and cannot be distributed in commerce (as defined in TSCA section 3(5)) or processed (as defined in TSCA section 3(13)) for consumer paint or coating removal.
Reference material and/or laboratory reagent | Laboratory chemical | Unknown | 31621 / 8270 Calibration Mix #4 | Restek Corporation | 0.2%, unspecified | No | Liquid (poured) | 2.93 | 1mL/ampul | Indoor | Manufacturer | For Laboratory use only. This chemical/product is not and cannot be distributed in commerce (as defined in TSCA section 3(5)) or processed (as defined in TSCA section 3(13)) for consumer paint or coating removal as per 40 CFR Part 751.107 of EPA Regulations.
Reference material and/or laboratory reagent | Laboratory chemical | Unknown | 31845 / EPA Method 506 Phthalate and Adipate Esters | Restek Corporation | 0.1%, unspecified | No | Liquid (poured) | 2.97 | 1mL/ampul | Indoor | Manufacturer | For Laboratory use only. This chemical/product is not and cannot be distributed in commerce (as defined in TSCA section 3(5)) or processed (as defined in TSCA section 3(13)) for consumer paint or coating removal.
Reference material and/or laboratory reagent | Laboratory chemical | Unknown | 31850 / 8270 MegaMix® | Restek Corporation | 0.1%, unspecified | No | Liquid (poured) | 2.93 | 1mL/ampul | Indoor | Manufacturer | For Laboratory use only. This chemical/product is not and cannot be distributed in commerce (as defined in TSCA section 3(5)) or processed (as defined in TSCA section 3(13)) for consumer paint or coating removal.
Reference material and/or laboratory reagent | Laboratory chemical | Unknown | 31903 / CLP 04.1 B/N MegaMix Mix A (Revision 2) | Restek Corporation | 0.1%, unspecified | No | Liquid (poured) | 2.93 | 1mL/ampul | Indoor | Manufacturer | For Laboratory use only.
Reference material and/or laboratory reagent | Laboratory chemical | Unknown | 33227 / EPA Method 8061A Phthalate Esters Mixture | Restek Corporation | 0.1%, unspecified | No | Liquid (poured) | 2.97 | 1mL/ampul | Indoor | Manufacturer | For Laboratory use only.
Reference material and/or laboratory reagent | Laboratory chemical | Industrial | BN Extractables – Skinner List | Phenova | 0.2%, unspecified | No | Liquid (poured) | NR | 500 ug/mL | Indoor | Manufacturer | For Laboratory use. For professional use only. | Used as a calibration/extraction standard. Analyte class: BNA
Reference material and/or laboratory reagent | Laboratory chemical | Industrial | Custom 8061 Phthalates Mix | Phenova | 0.1%, unspecified | No | Liquid (poured) | NR | NR | Indoor | Delta Scientific Laboratory Products | For Laboratory use. For professional use only. Method 8061 is used to determine the identities and concentrations of various phthalate esters in aqueous and solid matrices including groundwater, leachate, soil, sludge and sediment. | Product not found on manufacturer site, may be because it is a "custom" mix. Found on "Delta Scientific Laboratory Products" site (1000mg/L).
Reference material and/or laboratory reagent | Laboratory chemical | Industrial | Custom 8270 Cal Mix 1 | Phenova | 0.1%, unspecified | No | Liquid (poured) | NR | NR | Indoor | Restek | For Laboratory use. For professional use only. Certified calibration standard. | Product not found on manufacturer site, may be because it is a "custom" mix. Found on "Restek" site (2000 ug/mL)
Reference material and/or laboratory reagent | Laboratory chemical | Industrial | Custom 8270 Cal Standard | Phenova | 0.2%, unspecified | No | Liquid (poured) | NR | NR | Indoor | Manufacturer | For Laboratory use. For professional use only. Certified reference material. | Product not found on manufacturer site, may be because it is a "custom" mix.
Reference material and/or laboratory reagent | Laboratory chemical | Industrial | Custom Low ICAL Mix | Phenova | 0.1%, unspecified | No | Liquid (poured) | NR | NR | Indoor | Manufacturer | For Laboratory use. For professional use only. Industrial. | Product not found on manufacturer site, may be because it is a "custom" mix.
Reference material and/or laboratory reagent | Laboratory chemical | Industrial | Custom SS 8270 Cal Mix 1 | Phenova | 0.1%, unspecified | [7 empty] | Repeat.
Reference material and/or laboratory reagent | Laboratory chemical | Industrial | EPA 525.2 Semivolatile Mix | Phenova | 0.1%, unspecified | No | Liquid (poured) | NR | NR | Indoor | Manufacturer | For Laboratory use. For professional use only. Certified reference material. | Product not found on manufacturer site, may be because it is a "custom" mix.
Reference material and/or laboratory reagent | Laboratory chemical | Unknown | Mercox II Resin | Ladd Research | 5-20%, unspecified | No | Liquid (poured) | 0.95 | 15 30mL bottles or 1 450mL bottle | Indoor | Manufacturer | For Laboratory use. Corrosion casting resin for biological tissue.
Reference material and/or laboratory reagent | Laboratory chemical | Unknown | Base/Neutrals Mix 1 | SPEX CertiPrep LLC | 0.2%, unspecified | No | Liquid (poured) | NR | 1.8mL vial | Indoor | Manufacturer | For Laboratory use only. ECS Standards for GC/MS All ampulized standards are supplied with a pre-labeled transfer/storage vial. Certified reference material.
Reference material and/or laboratory reagent | Laboratory chemical | Unknown | Phthalates in Poly(vinyl chloride) | SPEX CertiPrep LLC | 0.3%, unspecified | No | Solid | NR | 1.5g vial | Indoor | Manufacturer | For Laboratory use. Consumer Safety Standards Phthalates in Polyvinyl Chloride (PVC) QC Standards Polyvinyl chloride, or PVC, is a very common plastic used in a wide range of common consumer products from children’s toys and care items to building and construction materials. In the US, ASTM (American Society for Testing and Materials) and CPSC (Consumer Product Safety Commission) have designed methods for testing children’s toys and childcare articles for compliance with the restriction of use for eight designated phthalates.
Reference material and/or laboratory reagent | Laboratory chemical | Unknown | Phthalates in Polyethylene Standard | SPEX CertiPrep LLC | 0.3%, unspecified | No | Solid | NR | 5g vial | Indoor | Manufacturer | For Laboratory use.
Reference material and/or laboratory reagent | Laboratory chemical | Unknown | Phthalates in Polyethylene Standard w/BPA | SPEX CertiPrep LLC | 0.3%, unspecified | No | Solid | NR | 5g vial | Indoor | Manufacturer | For Laboratory use. Certified reference material. | Link to website no longer functions as of 4/14/25 (404 error).
Paints and coatings | Paint (solvent-based) | Unknown | SB WHT 150 VOC HWVW1 | Ennis-Flint | 0.1-1.0%, by weight | No | Liquid (rolled or brushed on) | 1.44 | NR | Indoor | Manufacturer | Industrial use only. Solvent-Based traffic paint is formulated for use on streets and highways, local roads, parking lots, and private properties. Solvent-Based traffic paint is especially suitable for colder ambient applications where waterborne traffic paint cannot be used. Suitable for application on bituminous and concrete roadways, a 15 mil application can be applied at temperatures near freezing; and for faster dry can be heated and sprayed with airless or conventional spray equipment. Solvent-Based traffic paint can be ordered to meet federal specification A-A-2886 and TT-P-115. Solvent based traffic paint is classified as High VOC and Low VOC.
Building/ construction materials not covered elsewhere | Pipe wraps | Unknown | ROCKWOOL® Intumescent Pipe Wraps | Rockwool Limited | Unknown | No | Solid | 1.2 | 25m roll, 40mm wide, 2mm thick | Indoor | Manufacturer | Part of the popular ROCKWOOL FirePro® range, Pipe Wrap Roll is an economical solution for safeguarding pipe systems. ROCKWOOL’s advanced Pipe Wrap Roll protects both plastic and insulated metallic pipework in both floors and walls, supplied in a 25m long roll in a box dispenser. Another versatile product, this product is 40mm wide and 2mm thick, and is able to fit around pipes up to 200mm (O.D.) Multiple layers may be required to the service line dependent on the material, dimensions and fire rating required. Assured protection – ROCKWOOL Intumescent Pipe Wrap Roll is tested to offer up to 4 hour fire resistance to prevent the passage of fire. Versatile - suitable for a range of common pipe diameters offering easy installation in a single product. Low maintenance – the Intumescent Pipe Wrap requires no ancillaries, which makes it a cost-effective solution to fire stopping. | Similar product: ROCKWOOL® FirePro Intumescent Pipe Wrap CE. Also found on manufacturer site and SDS added to folder. Products available for retail consumer purchases through store finder on manufactuer site.
Plastic and rubber products not covered elsewhere | Plasticizer | Unknown | Synplast mixed phthalate | HB Chemical | 30-60%, by weight | No | Liquid (poured) | NR | NR | Indoor | Manufacturer |  |  | product by HB chemical not found, product by Geon found
Paints and coatings | Primer | Unknown | Rapid Dry Multi-Surface Gray Primer | Pacific Coast Lacquer | <1%, unspecified | No | Liquid (rolled or brushed on) |  |  |  |  | Pacific Coast Lacquer stands for value in automotive refinish coatings. PCL products are designed to deliver reliable results through a proven system of coatings, primers, cleaner and thinners. | Manufacturer site nor product found. | Pacific Coast Lacquer, automotive segment of Ellis Paint Co, acquired by Axalta Coating. Product not found on Axalta site
Plastic and rubber products not covered elsewhere | Printing roller | Unknown | ENDUR ® NBR Rollers | Rogers Corporation | <5%, unspecified | No | Solid | NR | NR | Indoor | Manufacturer | Industrial use only. Used in the printing, coping, and scanner equipment. | Product SDS found. Product not listed on manufacturer site or from other vendors, but may be under new name on manufacturer site.
Building/ construction materials not covered elsewhere | PVC Sheet | Unknown | 01 Compound Flexible PVC | TMI International LLC | 10-30%, unspecified | No | Solid | NR | Thickness between .004 inches 0.030 inches | Indoor/Outdoor | Manufacturer | Industrial use only. TMI carries a complete line of flexible PVC films designed to meet your specific needs, ranging from General Purpose Clear, to Marine Grade Clear, Welding Screen, and Premium Grade Clear. Our flexible PVC film comes in thicknesses ranging from .004 inches to 0.030 inches thick. Flexible PVC film performs in both outdoor and indoor applications. Our clients use our materials in everything from restaurant curtains to marine windows, and custom bags to safety clothing. | May also be available for purchase through "Grainger".
Adhesives and sealants | Sealant | Industrial | BD Loop Goop | Royal Adhesives and Sealants Canada Ltd. | 2.5-10%, unspecified | Yes | Paste (caulk gun) | 1.46-1.49 | 30 fl oz. tube | Outdoor | Manufacturer | For consumer and industrial use. BD Loops Shield is a tough, long lasting, flexible one-part moisture curing self-leveling hybrid sealant. BD-LS protects and shields inductance loop wire in concrete, asphalt, and other substrates. BD Loop Shield “BD-LS” is made using one of the most advanced, high performance polymer technologies available in sealants today. BD-LS is designed to seal inductance loops installed in saw-cut slots. BD-LS exhibits excellent adhesion to concrete, asphalt, paver stones, brick, and a variety of other substrates. | Company now "H.B. Fuller". Product not found there but found under company "BD Loops" and name "BD Loop Shield BD-LS". Can be purchased from "North Shore Commercial Door", "Gate Depot", and other retailers.
Adhesives and sealants | Sealant | Unknown | SCOFIELD® CureSeal 350 | Sika Corporation | ≥0.1 - <1%, unspecified | No | Liquid (rolled or brushed on) | 1.02 | 1 gal cans or 5 gal pails | Outdoor | Manufacturer | For industrial and professional use only. Formulated for curing and sealing uncolored concrete, integrally colored concrete, color hardened (shake-on) concrete, stamped or stenciled concrete, and cementitious overlays. SCOFIELD® CureSeal™ 350 visually enhances the concrete color, protects the surface from dirt and staining, and minimizes the effects of de-icing salts and exposure to gas or oil. | Product data sheet found instead of product SDS. Product not found but similar product is "SCOFIELD® CureSeal-W".
Adhesives and sealants | Sealer (concrete pavers) | Unknown | Eagle Paver Sealer | Eagle I.F.P. Company | 0.1-0.2%, by weight | No | Liquid (rolled or brushed on) | 0.91 | 1 gal cans or 5 gal pails | Outdoor | Manufacturer | For commercial use. EAGLE PAVER SEALER is a tough, high gloss acrylic sealer that will darken and richly enhance the colors of your concrete pavers. PAVER SEALER is specially formulated to protect and beautify concrete pavers by helping to prevent water penetration, snuff vegetation growth, prevent surface staining and efflorescence, along with stabilizing the paver joints. PAVER SEALER contains UV inhibitors to prevent yellowing, increase the life span of the sealer, and maintain, or restore, its original color.
Adhesives and sealants | Sealer (decorative concrete) | Unknown | Cure Seal 100 Plus | Clemons Concrete Coatings | 0.1-0.2%, by weight | Yes | Liquid (sprayed on) |  | 1 or 5 gallon can | Outdoor | Vendor | SCOFIELD® CureSeal 100 Plus is a Low VOC, styreneacrylic copolymer solution formulated to achieve both a protective and decorative finish as well as allow the concrete to attain full mix design properties. Apply over fresh concrete for curing the concrete, or over existing concrete to seal and protect. spray with a solvent resistant sprayer, a roller may also be used if concrete is hard enough to walk on without marring the surface | Product not found on manufaturer site. Many other sealents listed, but unsure of which is similar to listed product. | Updated to Yes. Appears to now be Sika brand https://usa.sika.com/dms/getdocument.get/eb71cc42-9463-43c6-8d22-898837100f84/scofield_cureseal100plus.pdf industrial, professional use only; but can purchase
Adhesives and sealants | Sealer (decorative concrete) | Unknown | Eagle Supreme Seal & Eagle Gloss Coat | Eagle I.F.P. Company | 0.15%, by weight | No | Liquid (rolled or brushed on) | 0.93 | 1 gal cans or 5 gal pails | Outdoor | Manufacturer | EAGLE SUPREME SEAL is a tough, clear, pure acrylic, non-yellowing sealer formulated for all types of concrete. Especially decorative, stained, stamped or colored concrete and provides a high gloss, wet-looking finish. SUPREME SEAL is solvent-based for lasting beauty and durability and will help protect your concrete against weathering and erosion.
Dyes and pigments | Stamps (manufacturing) | Industrial | Black Stamp-Ever stamp, Blue Stamp-Ever stamp, Green Stamp-Ever Stamp, Red Stamp-Ever stamp | Identity Group | <0.2%, by weight | Yes | Liquid (rolled or brushed on) | NR | Stamp and stamp pad | Indoor | Amazon | This product is intended for the purpose of marking / printing on porous substrates such as paper or paper board.Can purchase ink refill | Product can also be purchased at Office Depot. | changed COU from arts/crafts to dyes/pigments (this SDS is a reference for dye pigment COU in final scope)
Plastic and rubber products not covered elsewhere | Synthetic polymer | Unknown | VINOPRENE 647 | HB Chemical | 38-44%, by weight | No | Solid | 1.06-1.15 | Solid slab/ rubbery sheet | Indoor | Manufacturer | NBR/PVC is a homogeneous blend of nitrile polymers with PVC resin. This is done to increase abrasion resistance, solvent resistance of the polymer, and oxidative stability. Uses for this polymer blend include safety shoes, high performance hoses and cables, foams and flooring applications.
Building/ construction materials not covered elsewhere | Vinyl tile, planks, and accessories | Consumer, Commercial | Prime WPC/Prime Essentials/Prime SPC | Carlton Hardwood Flooring | <4% | No |  |  |  |  | Manufacturer |  | Product not found on manufacturer site or elsewhere.
Automotive care products |  |  | Mar-Hyde™ One-Step Rust Converter, 3513, 1 qt, 6 per case ¦ 3M United States | 3M | 1-5% | Yes | Liquid (rolled or brushed on) |  |  | Indoor/Outdoor | Manufacturer | permanently converts rust into a hard, black primer sealer ready for topcoats. |  | Added from COU table citation for automotive care products
Paints and coatings |  |  | DUPLI-COLOR® BED ARMOR™ | DUPLI-COLOR | 0.3 | Yes |  |  |  |  | Vendor | Truck bed coating |  | 2022 SDS <0.3% DEHP https://www.grainger.com/sds/pdf/263379.pdf
Adhesives and sealants |  |  | Armstrong Summit All-in-One Hardwood Adhesive |  | 15-30 | Yes | [7 empty] | Added from CPID database https://www.whatsinproducts.com/types/type_detail/1/17043/standard/p%3EArmstrong%20Summit%20All-in-One%20Hardwood%20Adhesive-05/22/2015/p%3E/01-012-026
|  |  | Vinyl flooring | [10 empty] | HERO ID: 2919092
Plastic and rubber products not covered elsewhere |  |  | Cable ties | [7 empty] | https://www.autobodytoolmart.com/product/atd-100-pc-8-black-uv-stabilized-nylon-cable-ties-20408/nylon-cable-ties |  |  | Added from COU table example products, have Prop65 warning
Plastic and rubber products not covered elsewhere |  |  | Safety helmets | [7 empty] | https://www.daystarsafety.com/duo-safety-full-brim-helmets--3 |  |  | Added from COU table example products, have Prop65 warning
Batteries |  |  | Camera battery | [7 empty] | https://www.amazon.com/SPYPOINT-LIT-10-LIT-10-SPP/dp/B086TYQQBG |  |  | Added from COU table example products, have Prop65 warning
Fabric, textile, and leather products not covered elsewhere |  |  | PVC dotted gloves | [7 empty] | Anchor Brand Dotted Canvas Gloves (nabco2.myshopify.com) |  |  | Added from COU table example products, have Prop65 warning; Link to webpage is broken with error messgaae: 404 Page Not Found
Automotive care products | Interior car care |  | glass cleaner |  | 0.0026-0.25 mg/g | Yes | Liquid (sprayed on)
Automotive care products | Interior car care |  | vinyl make up |  | 0.032 mg/g | Yes | Liquid (sprayed on)
Automotive care products | Interior car care |  | fabric waterproofing |  | 0.17 mg/g | Yes | Liquid (sprayed on)

## DEHP Literature
HERO ID | Source | Location | Article | exp.stat_value | exp.stat_value.units | Weight Fraction | Summary of Literature Values by Model Grouping and Publication | [6 empty] | Washington Dept of Ecology Product Testing Database |  |  |  |  | Items Reported in CA DOJ Pop 65 litigation database
Adult Toys | [6 empty] | HERO ID | Article | Min | Avg | Max | n items | Country | COU | Reported Items | Min | Avg | Max | Ballpoint pen grips
6302197 | SR | Denmark | Adult toy | 0.73 | mg/g | 0.00073 | Adult Toys | [6 empty] | Plastic and rubber products not covered elsewhere | Vinyl Bag and Basket Components | 5.26e-05 | 8.7167e-05 | 0.000123 | Bar stool
6302197 | SR | Denmark | Adult toy | 610 | mg/g | 0.61 | 6302197 | Adult toy | 0.00073 | 0.29003 | 0.702 | 8 | Denmark | Plastic and rubber products not covered elsewhere | Holiday Items | 1.57e-05 | 0.023909 | 0.19 | Ballpoint pen grips
6302197 | SR | Denmark | Adult toy | 363 | mg/g | 0.363 | Shower Curtains | [6 empty] | Arts, crafts, and hobby materials | Arts and Crafts Supplies (Pencils and Pencil Pouches) | 1.7e-05 | 0.0022664 | 0.009 | Book or journal cover
6302197 | SR | Denmark | Adult toy | 702 | mg/g | 0.702 | DOI: 10.1097/01.ede.0000339890.48632.e1 | Shower Curtain | 0.0014 | 0.22628 | 0.48 | 5 | US | Electrical and electronic products | Miscellaneous (toilet stickers, vinyl covers for journals and planners, paint roller) | 2.33e-05 | 0.053543 | 0.16 | Business card holders
6302197 | SR | Denmark | Adult toy | 265 | mg/g | 0.265 | 10622421 | Shower Curtain | 0.0005 | 0.13282 | 0.282 | 8 | Denmark | Fabric, textile, and leather products not covered elsewhere | Bags and Wallets (Children's) | 1.41e-05 | 0.012875 | 0.036 | Checkbook covers
6302197 | SR | Denmark | Adult toy | 3.5 | mg/g | 0.0035 | Car Mat | [6 empty] | Fabric, textile, and leather products not covered elsewhere | Footwear Interior Components (Children's) | 7.4e-06 | 0.00018455 | 3.31e-05 | Dry erase markers
6302197 | SR | Denmark | Adult toy | 176 | mg/g | 0.176 | 11374030 | Car Mat | 0.087 | 0.1075 | 0.128 | 2 | Denmark | Fabric, textile, and leather products not covered elsewhere | Children's Jacket (Exterior Fabric) | 7.4e-06 | 7.4e-06 | 7.4e-06 | Ear Muffs with Vinyl/PVC Components, Ear Muffs
6302197 | SR | Denmark | Adult toy | 200 | mg/g | 0.2 | Insulated Cords | [6 empty] | Plastic and rubber products not covered elsewhere | Light up Jewelry (Children's) | 2.4e-05 | 0.000712 | 0.0014 | Earphone Cords
Shower Curtains | [6 empty] | https://www.ecocenter.org/sites/default/files/2022-04/DS_SPSSoutput_byretailer.pdf | Extension Cord | 0.13693 | 0.13693 | 0.13693 | 1 | US | Plastic and rubber products not covered elsewhere | Packaging | 1e-05 | 0.029478 | 0.202 | Earphones w/vinyl cords
DOI: 10.1097/01.ede.0000339890.48632.e1 | TLS | US | Shower Curtain |  |  | 0.25 | Erasers | [6 empty] | Plastic and rubber products not covered elsewhere | Teether |  | 4.97e-05 |  | Erasers
DOI: 10.1097/01.ede.0000339890.48632.e1 | TLS | US | Shower Curtain |  |  | 0.24 | 6301520 | Erasers | 0.17 | 0.295 | 0.44 | 4 | Denmark | Fabric, textile, and leather products not covered elsewhere | Bib |  | 2.83e-05 |  | Eyelash Curler Grips
DOI: 10.1097/01.ede.0000339890.48632.e1 | TLS | US | Shower Curtain |  |  | 0.16 | Mobile Phone Cover | [6 empty] | Toys, playground, and sporting equipment | Children's Toys | 8.3e-06 | 0.023138 | 0.33 | Guest check holders
DOI: 10.1097/01.ede.0000339890.48632.e1 | TLS | US | Shower Curtain |  |  | 0.48 | 10622425 | Mobile Phone Covers | 0.0012 | 0.07224 | 0.13 | 5 | Denmark
DOI: 10.1097/01.ede.0000339890.48632.e1 | TLS | US | Shower Curtain |  |  | 0.0014 | Air Mattresses and Sleeping Mats | [11 empty] | Handbag
10622421 | TLS | Denmark | shower curtain |  |  | 0.239 | 10622425 | Sleeping Mats | 0.14 | 0.14 | 0.14 | 1 | Denmark | [5 empty] | Hands-free headset
10622421 | TLS | Denmark | shower curtain |  |  | 0.0113 | 10622421 | Air Bed | 3e-05 | 0.081667 | 0.304 | 10 | Denmark | [5 empty] | Headphones
10622421 | TLS | Denmark | shower curtain |  |  | 0.0211 | Clothing/Footwear (Adult) | [11 empty] | Headset cords
10622421 | TLS | Denmark | shower curtain |  |  | 0.276 | 11374030 | Rainwear, Footwear, and Mittens | 0.00037 | 0.052034 | 0.177 | 5 | Denmark | [5 empty] | Kitchen Tools
10622421 | TLS | Denmark | shower curtain |  |  | 0.0017 | Flooring | [11 empty] | Zipper Pulls
10622421 | TLS | Denmark | shower curtain |  |  | 0.282 | 10622421 | vinyl flooring | 4.85e-05 | 0.00018675 | 0.000325 | 2 | Denmark | [5 empty] | Cables and cords
10622421 | TLS | Denmark | shower curtain |  |  | 0.231 | https://www.ecocenter.org/sites/default/files/2022-04/DS_SPSSoutput_byretailer.pdf | self adhesive vinyl floor tiles | 0.028137 | 0.028137 | 0.028137 | 1 | US | [5 empty] | Pen Cases and pouches
10622421 | TLS | Denmark | shower curtain |  |  | 0.0005 | Wallpaper | [11 empty] | Pet waste Bag Holder
Miscellaneous Small Items/Outdoor Use Only | [6 empty] | 10622421 | wallpaper | 1e-05 | 2.5e-05 | 4e-05 | 6 | Denmark | [5 empty] | Tool Grips
11374030 | TLS | Denmark | phone charger |  |  | 0.0054 | Coated Textiles | [11 empty] | Vinyl Bags
https://www.ecocenter.org/sites/default/files/2022-04/DS_SPSSoutput_byretailer.pdf | TLS | US | wireless earbuds |  | 114095 | 0.11409 | 10622421 | PU leather furniture | 2e-05 | 0.12294 | 0.392 | 12 | Denmark | [5 empty] | Electronic Device Cases
11374030 | TLS | Denmark | diving goggles |  |  | 0.276 | 10622421 | oilcloth | 3e-05 | 0.11847 | 0.253 | 7 | Denmark | [5 empty] | Coated Padlocks
11374030 | TLS | Denmark | bags |  |  | 5e-05 | Sports Equipment | [11 empty] | Electrical Tape
11374030 | TLS | Denmark | bags |  |  | 0.001 | 10622421 | balance ball | 9e-06 | 0.12726 | 0.442 | 7 | Denmark | [5 empty] | Exercise Balls
11374030 | TLS | Denmark | pet chew toy |  |  | 0.167 | 11374030 | jump rope | 0.084 | 0.1275 | 0.171 | 2 | Denmark | [5 empty] | Eyeglass cases
11374030 | TLS | Denmark | pet chew toy |  |  | 0.275 | 11374030 | yoga mat | 6e-06 | 6e-06 | 6e-06 | 1 | Denmark | [5 empty] | keyrings
11374030 | TLS | Denmark | feeding mat |  |  | 0.061 | 11374030 | football | 7e-06 | 0.1075 | 0.215 | 2 | Denmark | [5 empty] | desk organizers
11374030 | TLS | Denmark | feeding mat |  |  | 0.136 | Arts, Crafts, and Hobby Materials
11374030 | TLS | Denmark | wall sticker |  |  | 0.118 | 11374030 | hobby cutting board | 0.013 | 0.0155 | 0.018 | 2 | Denmark
11374030 | TLS | Denmark | cover for garden furniture |  |  | 0.047 | https://www.ecocenter.org/sites/default/files/2022-04/DS_SPSSoutput_byretailer.pdf | Pencil Pouch | 0.00322 | 0.067814 | 0.13671 | 3 | US
11374030 | TLS | Denmark | garden hose |  |  | 0.061 | Miscellaneous Small Items/Outdoor Use Only
https://www.ecocenter.org/sites/default/files/2022-11/Garden%20Hose%20Report%20June%2020%202016.pdf | TLS | US | garden hose |  |  | 0.026 | 11374030 | phone charger | 0.0054 | 0.0054 | 0.0054 | 1 | Denmark | [5 empty] | hoses and tubing
https://www.ecocenter.org/sites/default/files/2022-11/Garden%20Hose%20Report%20June%2020%202016.pdf |  | US | garden hose |  |  | 0.013 | https://www.ecocenter.org/sites/default/files/2022-04/DS_SPSSoutput_byretailer.pdf | wireless earbuds | 0.11409 | 0.11409 | 0.11409 | 1 | US | [5 empty] | napkin rings
6302975 | TLS | Denmark | Soap packaging |  |  | 0.000133 | 11374030 | pet chew toy | 0.167 | 0.221 | 0.275 | 2 | Denmark | [5 empty] | poster carriers
6302975 | TLS | Denmark | Soap packaging |  |  | 0.026823 | 11374030 | feeding mat | 0.061 | 0.0985 | 0.136 | 2 | Denmark
6302975 | TLS | Denmark | Soap packaging |  |  | 0.08013 | 6302975 | Soap packaging | 0.000133 | 0.035695 | 0.08013 | 3 | Denmark
6302975 | TLS | Denmark | bath mats |  |  | 0.12862 | 10622425 | Handbags | 0.0007 | 0.04035 | 0.08 | 2 | Denmark
10622425 | TLS | Denmark | synthetic leather handbag |  |  | 0.0007 | 683035 | PVC gloves | 0.075 | 0.25175 | 0.41 | 4 | Japan
10622425 | TLS | Denmark | synthetic leather handbag |  |  | 0.08 | 11374030 | PVC gloves | 0.375 | 0.375 | 0.375 | 1 | Denmark
10622421 | TLS | Denmark | lampshade |  |  | 1e-05 | 10622425 | work gloves | 0.26 | 0.26 | 0.26 | 1 | Denmark
10622421 | TLS | Denmark | lampshade |  |  | 2e-05 | 11374030 | Household Bags | 5e-05 | 0.000525 | 0.001 | 2 | Denmark
10622421 | TLS | Denmark | lampshade |  |  | 1e-05 | 11374030 | Outdoor Furniture Cover | 0.276 | 0.047 | 0.276 | 1 | Denmark
10622421 | TLS | Denmark | lampshade |  |  | 0.00037 | 11374030 | garden hose | 0.061 | 0.061 | 0.061 | 1 | Denmark
10622421 | TLS | Denmark | Dinner mat |  |  | 1e-05 | https://www.ecocenter.org/sites/default/files/2022-11/Garden%20Hose%20Report%20June%2020%202016.pdf | garden hose | 0.013 | 0.0195 | 0.026 | 2 | US
683035 | SR | Osaka | PVC gloves | 22.1 | % | 0.221 | https://www.ecocenter.org/sites/default/files/2022-04/DS_SPSSoutput_byretailer.pdf | tub mat | 0.001629 | 0.001629 | 0.001629 | 1 | US
683035 | SR | Osaka | PVC gloves | 41 | % | 0.41 | https://www.ecocenter.org/sites/default/files/2022-04/DS_SPSSoutput_byretailer.pdf | Bath Tub Appliques | 0.068849 | 0.068849 | 0.068849 | 1 | US
683035 | SR | Osaka | PVC gloves | 30.1 | % | 0.301 | 6302975 | bath mats | 0.12862 | 0.12862 | 0.12862 | 1 | Denmark
683035 | SR | Osaka | PVC gloves | 7.5 | % | 0.075 | 10622421 | Lampshade | 1e-05 | 0.0001025 | 0.00037 | 4 | Denmark
11374030 | TLS | Denmark | PVC gloves |  |  | 0.375 | https://www.ecocenter.org/sites/default/files/2022-04/DS_SPSSoutput_byretailer.pdf | vinyl floor runner | 0.028829 | 0.028829 | 0.028829 | 1 | US
10622425 | TLS | Denmark | work gloves |  |  | 0.26 | 10622421 | Dinner mat | 1e-05 | 1e-05 | 1e-05 | 1 | Denmark
https://www.ecocenter.org/sites/default/files/2022-04/DS_SPSSoutput_byretailer.pdf | TLS | US | tub mat |  | 1629 | 0.001629 | https://www.ecocenter.org/sites/default/files/2022-04/DS_SPSSoutput_byretailer.pdf | Car Steering Wheel Cover | 0.16713 | 0.16713 | 0.16713 | 1 | US
https://www.ecocenter.org/sites/default/files/2022-04/DS_SPSSoutput_byretailer.pdf | TLS | US | Bath Tub Appliques |  | 68849 | 0.068849 | 11374030 | diving goggles | 0.068849 | 0.068849 | 0.068849 | 1 | US
https://www.ecocenter.org/sites/default/files/2022-04/DS_SPSSoutput_byretailer.pdf | TLS | US | Silly Straws |  | 15144 | 0.015144 | https://www.ecocenter.org/sites/default/files/2022-04/DS_SPSSoutput_byretailer.pdf | Silly Straws | 0.015144 | 0.015144 | 0.015144 | 1 | US
https://www.ecocenter.org/sites/default/files/2022-04/DS_SPSSoutput_byretailer.pdf | TLS | US | vinyl floor runner |  | 28829 | 0.028829 | 11374030 | wall sticker | 0.276 | 0.118 | 0.276 | 1 | Denmark
https://www.ecocenter.org/sites/default/files/2022-04/DS_SPSSoutput_byretailer.pdf | TLS | US | custom grip steering wheel cover |  | 167129 | 0.16713 | Interior car care products
Car Mat | [6 empty] | 6302451 | glass cleaner, vinyl make up, fabric waterproofing | 2.6e-06 | 0.00011365 | 0.00025 | 4 | Denmark
11374030 | TLS | Denmark | car mat |  |  | 0.087
11374030 | TLS | Denmark | car mat |  |  | 0.128
Insulated Cords
https://www.ecocenter.org/sites/default/files/2022-04/DS_SPSSoutput_byretailer.pdf | TLS | US | Extension Cord |  | 136926 | 0.13693
Erasers
6301520 | TLS | Denmark | eraser |  |  | 0.17
6301520 | TLS | Denmark | eraser |  |  | 0.22
6301520 | TLS | Denmark | eraser |  |  | 0.35
6301520 | TLS | Denmark | eraser |  |  | 0.44
Mobile Phone Cover
10622425 | TLS | Denmark | cell phone cover |  |  | 0.0012
10622425 | TLS | Denmark | cell phone cover |  |  | 0.06
10622425 | TLS | Denmark | cell phone cover |  |  | 0.08
10622425 | TLS | Denmark | cell phone cover |  |  | 0.09
10622425 | TLS | Denmark | cell phone cover |  |  | 0.13
Air Mattresses and Sleeping Mats
10622425 | TLS | Denmark | sleeping mat |  |  | 0.14
10622421 | TLS | Denmark | air bed |  |  | 3e-05
10622421 | TLS | Denmark | air bed |  |  | 3e-05
10622421 | TLS | Denmark | air bed |  |  | 0.00014
10622421 | TLS | Denmark | air bed |  |  | 0.0001
10622421 | TLS | Denmark | air bed |  |  | 0.238
10622421 | TLS | Denmark | air bed |  |  | 0.00022
10622421 | TLS | Denmark | air bed |  |  | 0.304
10622421 | TLS | Denmark | air bed |  |  | 0.00015
10622421 | TLS | Denmark | air bed |  |  | 0.082
10622421 | TLS | Denmark | air bed |  |  | 0.192
Clothing/Footwear
11374030 | TLS | Denmark | flip flops |  |  | 0.032
11374030 | TLS | Denmark | rainwear |  |  | 0.177
6302975 | TLS | Denmark | mittens |  |  | 0.00037
6302975 | TLS | Denmark | rubber clogs |  |  | 0.0008
6302975 | TLS | Denmark | rubber clogs |  |  | 0.05
Flooring
10622421 | TLS | Denmark | vinyl flooring |  |  | 0.000325
10622421 | TLS | Denmark | vinyl tile |  |  | 4.85e-05
https://www.ecocenter.org/sites/default/files/2022-04/DS_SPSSoutput_byretailer.pdf | TLS | US | self adhesive vinyl floor tiles |  | 28137 | 0.028137
Wallpaper
10622421 | TLS | Denmark | wallpaper |  |  | 1e-05
10622421 | TLS | Denmark | wallpaper |  |  | 1.5e-05
10622421 | TLS | Denmark | wallpaper |  |  | 2.5e-05
10622421 | TLS | Denmark | wallpaper |  |  | 2.5e-05
10622421 | TLS | Denmark | wallpaper |  |  | 3.5e-05
10622421 | TLS | Denmark | wallpaper |  |  | 4e-05
Textiles
10622421 | TLS | Denmark | PU leather furniture |  |  | 0.00021
10622421 | TLS | Denmark | PU leather furniture |  |  | 0.072
10622421 | TLS | Denmark | PU leather furniture |  |  | 0.217
10622421 | TLS | Denmark | PU leather furniture |  |  | 0.392
10622421 | TLS | Denmark | PU leather furniture |  |  | 2e-05
10622421 | TLS | Denmark | PU leather furniture |  |  | 0.144
10622421 | TLS | Denmark | PU leather furniture |  |  | 0.098
10622421 | TLS | Denmark | PU leather furniture |  |  | 0.183
10622421 | TLS | Denmark | PU leather furniture |  |  | 0.12
10622421 | TLS | Denmark | PU leather furniture |  |  | 0.146
10622421 | TLS | Denmark | PU leather furniture |  |  | 0.103
10622421 | TLS | Denmark | PU leather furniture |  |  | 3e-05
10622421 | TLS | Denmark | oilcloth |  |  | 0.224
10622421 | TLS | Denmark | oilcloth |  |  | 0.253
10622421 | TLS | Denmark | oilcloth |  |  | 0.0002
10622421 | TLS | Denmark | oilcloth |  |  | 0.13
10622421 | TLS | Denmark | oilcloth |  |  | 3e-05
10622421 | TLS | Denmark | oilcloth |  |  | 8e-05
10622421 | TLS | Denmark | oilcloth |  |  | 0.222
Sports Equipment
10622421 | TLS | Denmark | balance ball |  |  | 0.442
10622421 | TLS | Denmark | balance ball |  |  | 0.00885
10622421 | TLS | Denmark | mini ball |  |  | 0.00037
10622421 | TLS | Denmark | training ball |  |  | 9e-06
10622421 | TLS | Denmark | redondo ball |  |  | 0.00013
10622421 | TLS | Denmark | balance ball |  |  | 0.439
10622421 | TLS | Denmark | balance ball |  |  | 0.00046
11374030 | TLS | Denmark | jump rope |  |  | 0.084
11374030 | TLS | Denmark | jump rope |  |  | 0.171
11374030 | TLS | Denmark | yoga mat |  |  | 6e-06
11374030 | TLS | Denmark | football |  |  | 7e-06
11374030 | TLS | Denmark | football |  |  | 0.215
Arts, Crafts, and Hobby Materials
11374030 | TLS | Denmark | hobby cutting board |  |  | 0.013
11374030 | TLS | Denmark | hobby cutting board |  |  | 0.018
https://www.ecocenter.org/sites/default/files/2022-04/DS_SPSSoutput_byretailer.pdf | TLS | US | Pencil Pouch |  | 136706 | 0.13671
https://www.ecocenter.org/sites/default/files/2022-04/DS_SPSSoutput_byretailer.pdf | TLS | US | Pencil Pouch |  | 3220 | 0.00322
https://www.ecocenter.org/sites/default/files/2022-04/DS_SPSSoutput_byretailer.pdf | TLS | US | Pencil Pouch |  | 63516 | 0.063516
Children's Toys
11374030 | TLS | Denmark | Children's Toy |  |  | 0.103
2345985 | SR | Antwerp | Children's Toy | 15 | ug/g | 1.5e-05
2345985 | SR | Antwerp | Children's Toy | 17300 | ug/g | 0.0173
2345985 | SR | Antwerp | Children's Toy | 432000 | ug/g | 0.432
2345985 | SR | Antwerp | Children's Toy | 150 | ug/g | 0.00015
2345985 | SR | Antwerp | Children's Toy | 432000 | ug/g | 0.432
2345985 | SR | Antwerp | Children's Toy | 686000 | ug/g | 0.686
2345985 | SR | Antwerp | Children's Toy | 50 | ug/g | 5e-05
2345985 | SR | Antwerp | Children's Toy | 50 | ug/g | 5e-05
2345985 | SR | Antwerp | Children's Toy | 50 | ug/g | 5e-05
2345985 | SR | Antwerp | Children's Toy | 70 | ug/g | 7e-05
2345985 | SR | Antwerp | Children's Toy | 180 | ug/g | 0.00018
2345985 | SR | Antwerp | Children's Toy | 840 | ug/g | 0.00084
2914652 | SR | Germany | Children's Toy | 1.9 | % | 0.019
2914652 | SR | Germany | Children's Toy | 20 | % | 0.2
2914652 | SR | Germany | Children's Toy | 24.7 | % | 0.247
2914652 | SR | Germany | Children's Toy | 25.9 | % | 0.259
2914652 | SR | Germany | Children's Toy | 28 | % | 0.28
2914652 | SR | Germany | Children's Toy | 31 | % | 0.31
Interior car care products
6302451 | TLS | Denmark | glass cleaner | 0.0026 | mg/g | 2.6e-06
6302451 | TLS | Denmark | glass cleaner | 0.25 | mg/g | 0.00025
6302451 | TLS | Denmark | vinyl make up | 0.032 | mg/g | 3.2e-05
6302451 | TLS | Denmark | fabric waterproofing | 0.17 | mg/g | 0.00017

## Use Info Research
Only includes Use Reports products used in the assessment
Added in products we found in elsewhere.
Removed ACC identified products that products identified through other sources and had WF (SDS available for similar products).
COU | Sub Category COU | Use Scenario Name for Modeling | Source | Product Name | Manufacturer | Percent in Product (weight, volume, or unspecified) | WF for Calcuations |  |  |  | Reference HERO ID (if applicable) | General Use Description | Physical State (Product Form) | Density |  | Application Info for Products |  | General Use Environment
[7 empty] | Reported WF correct? | min | max | avg |  |  |  | Value | Unit | Packaging (include weight or volume if avialable) | Application Method, Tools and Rate
Automotive, fuel, agriculture, outdoor use products | Automotive Care Products | Automotive Adhesives | EPA Use Report | BETASEAL™ Xpress 30 BP Urethane Adhesive | The Dow Chemical Company | > 15.0 – < 25.0 % |  | 15 | 25 | 20 |  | Used to bond stationary glass in vehicles | Paste | NR | NR | Sausages | Requires a 26 to 1 Thrust Ratio Professional Sausage Type Caulk Gun to Dispense or Better | Garage
|  |  | EPA Use Report | FUSOR 800DTM | LORD Corporation | 25 – 30%, unspecified |  | 25 | 30 | 27.5 |  | Repairing standing seams and cosmetic seams in automotive and industrial repair. Typical application unclude truck bed seams, sidewalls, floor pan seams, brush seams, areas where non sag cosmetic dealer is needed. | Liquid/Paste | 1.42 | g/cm3 | 10 oz tube | Prepare – Clean the area to be sealed with Fusor 703 adhesion prep/cleaner. Surfaces should be free of grease, dirt and other contaminants. Apply – Using Fusor 313 manual seam sealer gun, apply sealer to substrate and mate the parts within the work time of the material. Do not allow the material to skin over before mating parts. If desired, tool or acid brush the sealer to the desired texture. If tooling, use the reducer from your paint system. Avoid using other solvents or water as this may inhibit the curing characteristics or performance of the product. Finish – Cure will vary depending on temperature and humidity. Product cures 1/8 inch every 24 hours at 77°F (25°C). Product thickness will determine full cure time. Prime and paint per manufacturer’s recommendations immediately or within 30 days on dirt- and dust-free surface.. | Garage
|  |  | Targeted Product Search | 3M™ All-Around Autobody Sealant, PN 08500, 08510 | 3M | 3-7% |  | 3 | 7 | 5 |  | Amazon reviews indicate that people use this for a lot of miscellaneous repairs (seam seals under roof racks, truck bed, patch adhesive) | Paste | 1.49 | g/cm3 | 10 oz tube | gap filler/seam sealer. Can be painted in 30-45 min. Applied with caulk gun | Garage |  | 1.3767
|  |  | EPA Use Report | U-Pol Tiger Seal - Grey | U-Pol Australia Pty Limited | 5 – 23%, unspecified |  | 5 | 23 | 14 |  | Amazon reviews indicate that people use this for a lot of miscellaneous repairs (seam seals under roof racks, truck bed, patch adhesive). One reviewer specifically said the best method to smooth is "a wet finger". | Paste | 1.22 | g/cm3 | 310 ml Tube | Can be used to seal around windows Permanently seals and bonds body panels and trim. Applied with caulk gun | Garage
Construction, paint, electrical, and metal products | Adhesives and sealants | Caulking Compounds | EPA Use Report | SIDE Winder Advanced Polymer Sealant - All Colors | DAP Products Inc. | 1 – 2.5%, by weight | N | 1 | 5 | 2.5 |  | Provides a durable, waterproof and weatherproof seal on vinyl, aluminum, fiber cement and wood windows, siding and trim. Amazon reviews indicate that it is used for both indoor and outdoor applications | Liquid/Paste | 1.53 | g/cm3 | 10.1 floz tube | Caulk gun | Bathroom |  | 1.35
|  |  | EPA Use Report | 3.0 Window, Door, Trim & Siding Sealant Crystal Clear | DAP Products Inc. | 1-5% |  | 1 | 5 | 3 |  | Provides a durable, waterproof and weatherproof seal on vinyl, aluminum, fiber cement and wood windows, siding and trim. Amazon reviews indicate that it is used for both indoor and outdoor applications | Liquid/Paste | NR |  | 10 oz tube | Caulk gun | Bathroom
|  |  | EPA Use Report | 3M™ Polyurethane Sealant 540 (Various Colors) | 3M | <5%, by weight |  | 5 | 5 | 5 |  | MULTI-PURPOSE BONDING: Forms long lasting seals dissimilar materials such as plastics, fiberglass reinforced plastic (FRP), sheet molding compound (SMC), aluminum, steel, coated metal and wood for increased design flexibility | Liquid/Paste | 1.17 | g/cm3 | 10 oz tube | Caulk gun | Bathroom
|  |  | EPA Use Report | DuoSil® Ultra | Siroflex Incorporated | 10 – 15%, by weight |  | 10 | 15 | 12.5 |  | Can be used to fill butt joints in vinyl, aluminum and concrete siding, windows, doors, column joints, gutters, , roofs, brick molding, counter tops, showers and most areas where a sealant is needed | Liquid/Paste | NR |  | 10 oz tube | Caulk gun | Bathroom
|  |  | Targeted Product Search | 3M™ Weatherban™ Acrylic Sealant 606-NF, White | 3M | 3-10% |  | 3 | 10 | 6.5 |  | Provides a durable, waterproof and weatherproof seal on vinyl, aluminum, fiber cement and wood windows, siding and trim. Amazon reviews indicate that it is used for both indoor and outdoor applications | Liquid/Paste | NR |  | 10 oz tube | Caulk gun | Bathroom
|  | Roofing Adhesives | EPA Use Report | EPDM Solvent-Free Bonding Adhesive | Firestone Building Products Company | 30 – 31%, unspecified |  | 30 | 31 | 30.5 | [7 empty] | Outdoors
|  |  | Targeted Product Search | EPDM Solvent-Free Bonding Adhesive | GenFlex | 30-31% |  | 30 | 31 | 30.5 |  |  |  | 0.98 | g/cm3 |  |  | Outdoors
|  | Adhesive Foam | EPA Use Report | PU1000 Multipurpose Adhesive | Chemtron International Inc | 0.1 – <1%, unspecified |  | 0.1 | 1 | 0.55 |  | TREMPRO PU1000 has been developed for use in commercial construction including subfloor assembly, interior drywall installation, SIPS panels, metal substrates, EIFS systems, landscaping bricks/blocks and natural stone |  | 0.726 | g/cm3 | 24 oz can | Spray Foam Adhesive. In can | Indoor/Outdoor/Miscellaneous
|  | Polyurethane Injection Resin | EPA Use Report | Polyfoam SLV | Polygem | ≤15%, by weight |  | 15 | 15 | 15 |  | POLYFOAM-SLV is an extremely low viscosity polyurethane injection resin designed to permanently seal leaks in concrete and masonry structures. Immediately upon contact with water, POLYFOAM-SLV rapidly expands and forms a tough, flexible, closed-cell foam that can not be penetrated by water or other liquids. | Liquid/Paste | 1.1 |  | 1 Gallon Kit with 4 oz of Activator 5 Gallon Kits with 1 Pint (16 oz) of Activator | 1. Drill injection port holes 6” to 24” apart at a 45°angle to intersect the crack at 1/2 the crack depth. 2. Clean holes and install injection ports leaving injection tips off of ports. 3.Install injection tip on 1st port and Inject POLYFOAM-SLV until resin appears at next higher port. 4. Repeat step 3 on next higher port until entire crack has been fully injected with POLYFOAM-SLV (Consult Polygems Technical department for further detailed repair procedures) | Outdoor
|  | Adhesives for Small Repairs | EPA Use Report | Gardner Flex ‘n Fill Premium Patching Paste | Gardner-Gibson | 2% by weight | Y | 2 | 2 | 2 |  | Used for Painting Supplies Patch, Fill & Repair | Paste | 3.8 | lbs/gal | 8 oz container | Spackle knife | Indoor Home
|  |  | EPA Use Report | Brush On Electrical Tape Black 4 Fl.Oz | Technical Chemical Company | 1 – 10% | Y | 1 | 10 | 5 |  | Use anywhere a dependable weatherproof connection is required Great for hard to tape places Quick drying formula | Paste | 0.9 | RD | 4 fl. oz. | Brush-on | Indoor Home
| Paints and Coatings | Paint/Laquer (Large Project) | CPID | Water White Rubbed Effect Clear Lacquer (Professional) | Gemini Coatings, Inc. | 3.9% | Y | 3.9 | 3.9 | 3.9 |  | Not available | Aerosol/spray | 0.95 | g/cm3 |  |  | Outdoors
|  | Paint/Lacquer (Small Project) | Targeted Product Search | WATCO® Lacquer Clear Wood Finish Spray | Rust-Oleum | 1.0-2.5% by weight | Y | 1 | 2.5 | 1.75 |  | WATCO® Lacquer Clear Wood Finish Spray is the finest lacquer available. Apply to furniture, doors, cabinets and paneling for a crystal-clear, durable wood finish and seal. Dries in 30 minutes and does not require sanding between coats. Please read product labels for additional directions and precautions before using | ` | 0.9 | g/cm3 | 11.5 oz. spray can | 40 sq.ft./can, 2-3 coats required | Garage
|  |  | EPA Use Report | Castle® Cast Iron Gray Paint™ | Castle Products, Inc. | 1-5%, unspecified | Y | 1 | 5 | 2.5 |  | Castle® Cast Iron Gray Paint is created especially for engine re-builders. It is fast drying, leaving a hard tough film that makes the rebuilt part look factory fresh. The tough finish resists heat, gasoline, grease, oil, and moisture. It will not harm cylinder walls. Designed for engine re-builders but can be used wherever desired for painting a surface. | Aerosol/spray | 1 | Vapor density | 16 oz spray can | Shake well (mixing ball should move freely for one minute). Hold can 6-8 inches from surface.Use overlapping strokes. Two thin coats are better than one heavy coat | Garage | 0.95
| Building construction materials (wire and cable jacketing, wall coverings, roofing, pool applications, etc.) | Specialty Wall Coverings | American Chemistry Council | Laminate Material | Unknown. Specific product not reported | 4-5% |  | 4 | 5 | 4.5 | ACC, 2023 |  | Solid | 1.4 | g/cm3 | n/a | n/a | Kitchen
|  |  | EPA Use Report | LG Premium PVC High Glossy Deco Sheet (G200) | LG Chemical Ltd. | 0 – 2%, by weight |  |  | 2 | 1 |  | Covering outisde of furniture or cabnitry | Solid | 1.4 | g/cm3 | n/a | n/a | Kitchen
|  |  | EPA Use Report | Alpha Style 3478-VS-2 Coated Fiberglass Fabric | Alpha Engineered Composites LLC | 9.4-10.2%, unspecified |  | 9.4 | 10.2 | 9.8 |  | This product is designed for use as a core material for flexible duct applications and can also be used as a facing material for sound attenuating blankets and many other applications. | Solid | 1.4 | g/cm3 | n/a | n/a | Kitchen
|  | Wallpaper | Danish EPA, 2001 (For DIDP and DINP) Danish EPA, 2010a | PVC Wallpaper | Not Specified | 23-26% |  | 23 | 26 | 24.5 |  |  | Solid | 1.4 | g/cm3 | n/a | n/a | Whole House
|  | Roofing Membrane | California OEHHA - manufacturer reported value | single-ply (SP) PVC roofing membrane products | Unknown. Specific product not reported | maximum 15% wt |  |  | 15 |  |  | Use on flat or low pitch roofs (instead of shingles) | Solid | 1.4 | g/cm3 | n/a | n/a | Outdoor
| Electrical and electronic products | Wire Insulation | ECHA | Miscellaneous | Miscellaneous |  |  | 25 | 38 | 50 |  | Electrical cord/wire insulation | Solid | 1.4 | g/cm3 | n/a | n/a | Whole House
Solvents | Solvents (for cleaning or degreasing) | Pump Flush | EPA Use Report | Mountain Grout Pump Flush | Green Mountain International LLC | 95 – 100%, by weight |  | 95 | 100 | 97.5 |  |  | Liquid |  |  |  |  | Garage
Furnishing, cleaning, treatment/care products | Floor coverings/Plasticizer in construction and building materials covering large surface areas including stone, plaster, cement, glass and ceramic articles; fabrics, textiles and apparel (vinyl tiles, resilient flooring, PVC-backed carpeting) | Carpet Backing | California OEHHA - manufacturer reported value | GlasBac®RE modular carpet tiles | Interface Asia Pacific | 9% |  | 9 | 9 | 9 | 7324294 | Flooring | Solid | 1.4 | g/cm3 | n/a | n/a | Whole House
|  |  | California OEHHA - manufacturer reported value | GlasBac® modular carpet tiles | Interface Asia Pacific | 16% |  | 16 | 16 | 16 | 7324294 | Flooring | Solid | 1.4 | g/cm3 | n/a | n/a | Whole House
|  |  | California OEHHA - manufacturer reported value | Tandus Centiva ER3® modular vinyl carpet tiles | Tandus Centiva | 9% |  | 9 | 9 | 9 | 11374032 | Flooring | Solid | 1.4 | g/cm3 | n/a | n/a | Whole House
|  | Vinyl tiles | California OEHHA - manufacturer reported value | Heterogeneous Vinyl Flooring (in sheets): | Unknown. Specific product not reported | 3.5% – 22.0% by weight of the product, with an average DINP content of 21.2% |  | 3.5 | 22 | 21.2 | 11374028 | Flooring | Solid | 1.4 | g/cm3 | n/a | n/a | Whole House
|  |  | California OEHHA - manufacturer reported value | Homogeneous Vinyl Flooring (in sheets) | Unknown. Specific product not reported | 14% - 19% by weight of the product, with an average plasticizer content of 15.6% |  | 14 | 19 | 15.6 | 11374028 | Flooring | Solid | 1.4 | g/cm3 | n/a | n/a | Whole House
|  |  | California OEHHA - manufacturer reported value | Vinyl Tile | Unknown. Specific product not reported | 6% - 21% by weight of the product, with an average plasticizer content of 7.3%. |  | 6 | 21 | 7.3 | 11374028 | Flooring | ` | 1.4 | g/cm3 | n/a | n/a | Whole House
|  |  | California OEHHA - manufacturer reported value | Vinyl Composition Tile | Unknown. Specific product not reported | s 0.07% DINP. RFCI reports the average plasticizer content as 3.5% |  | 0.07 |  | 3.5 | 11374028 | Flooring | Solid | 1.4 | g/cm3 | n/a | n/a | Whole House
| Furniture and furnishings (furniture and furnishings including plastic articles (soft); leather articles) | Coated textiles (Outdoor Furniture) | California OEHHA - manufacturer reported value | Phifertex® fabric | Phifer | The DINP content of the PVC coating ranges from 20% to 25%, depending on the particular mesh of the fabric. |  | 20 | 25 | 22.5 | 11374029 |  | Solid | 1.4 | g/cm3 | n/a | n/a | Outdoors
| Fabric, textile, and leather products (apparel and footwear care products) | Coated textiles (Truck Awning) | American Chemistry Council | Roofs for sports arenas, truck awnings | Unknown. Specific product not reported | 30-40% wt |  | 30 | 40 | 35 | ACC, 2023 |  | Solid | 1.4 | g/cm3 | n/a | n/a | Outdoor
| Foam seating and bedding products | Foam Cushions | Experimental Measurements | foam mattresses | miscellaneous | min was 0.6 mg/g, mean value observed was 22.3 mg/g, and the max value observed was 63.6 mg/g |  | 0.06 | 6.36 | 2.23 | [7 empty] | Living Room
| (1) Furniture and furnishings (furniture and furnishings including plastic articles (soft); leather articles) and Fabric, textile, and leather products (apparel and footwear care products) (2) Fabric, textile, and leather products (apparel and footwear care products) | (1) Indoor Furniture, (2) Clothing | American Chemistry Council | Synthetic Leather | Unknown. Specific product not reported | 25-35% wt |  | 25 | 35 | 30 | ACC, 2023 |  | Solid | 1.4 | g/cm3 | n/a | n/a | Living Room
|  |  | EPA Use Report | Lam-A-Lite™ vinyl coated polyester | BondCote Corporation | 16%, by weight |  | 16 | 16 | 16 |  | Suggested applications for Lam-A-Lite include cushions, curtains, wall pads, and equipment covers. | Solid | 1.4 | g/cm3 | n/a | n/a | Living Room
| Air Care Products | Scented Oil
Packaging, paper, plastic, hobby products | Arts, crafts, and hobby materials | Crafting Resin | EPA Use Report | TC-889 PART B | BJB Enterprises, Inc. | 15-40%, by weight |  | 15 | 40 | 27.5 |  | Model making, crafting projects, art projects | Liquid | 1.04 | g/cm3 | jug | Can be used to cast models. 2.5 minute work time after mixing | Utility Room
|  |  | EPA Use Report | TC-890 PART A | BJB Enterprises Inc. | 10 – 30%, by weight |  | 10 | 30 | 20 |  | Model making, crafting projects, art projects | Liquid | 1.14 | g/cm3 | jug | Can be used to create molds for resins and concrete. 5 min work time after mixing | Utility Room
|  |  | Targeted Product Search | Reoflex 30 | BJB Enterprises | <25% by weight |  | 25 | 25 | 25 |  | Model making, crafting projects, art projects | Liquid | 1.01 | g/cm3 | jug | Can be used to create molds for resins and concrete After dispensing equal amounts of Parts A and B into mixing container, mix thoroughly for at least 3 minutes. Cure time 16 hours | Utility Room
|  |  | EPA Use Report | Urethane 2718 Part A | Smooth-On, Inc. | <10%, unspecified |  | 10 | 10 | 10 |  | Model making, crafting projects, art projects | Liquid | NR | g/cm3 | jug | Can be used to cast models. | Utility Room
|  | Rubber Eraser | Experimental Measurements | Not Provided | Multiple/not provided | Unknown |  | 0.1 | 70 | 47.7 | 11374030 | Standard eraser | Solid | 1.4 | g/cm3 | n/a | n/a | n/a
|  |  | Washington State Consumer Product Monitoring Data | Multiple | Multiple/not provided | 22 ppm - 90 ppm |  | 0.0022 | 0.009 | 0.0056 | https://apps.ecology.wa.gov/ptdbreporting/ | Standard eraser | Solid | 1.4 | g/cm3 | n/a | n/a | n/a
Other articles with routine direct contact during normal use including rubber articles; plastic articles (hard); vinyl tape; flexible tubes; profiles; hoses
|  | Car Mats | Experimental Measurements | car mat | Unknown. Specific product not reported | 3.7 |  | 3.7 | 3.7 | 3.7 |  |  | Solid | 1.4 | g/cm3 | n/a | n/a | Automobile
|  | Shower Curtains | Experimental Measurements | Shower Curtains | Multiple/not provided | The minimum value observed was 0.1%, mean value observed was 15.9%, and maximum value observed value was 39%; |  | 0.1 | 39 | 15.9
| Toys, playground, and sporting equipment | Sports mats | American Chemistry Council | Sports mats | Unknown. Specific product not reported | Mainly non-phthalate plasticizers used, typical plasticizer content 30 wt% (including fabric) |  | 30 | 30 | 30 | ACC, 2023 |  | Solid | 1.4 | g/cm3 | n/a | n/a | Gym
|  | Children toys-Legacy/Non-Compliant | Experimental Measurements | Children's Toys | Miscellaneous |  |  | 13 | 30 | 39 | 679870 |  | Solid | 1.4 | g/cm3 | n/a | n/a | Bedroom
|  |  | Experimental Measurements | Children's Toys | Miscellaneous |  |  | 41.9 | 41.9 | 41.9 | 6592592 |  | Solid | 1.4 | g/cm3 | n/a | n/a | Bedroom
|  | Children toys-new | CPSC rule | NA | NA | 0.1 |  | 0.1 | 0.1 | 0.1 |  |  | Solid | 1.4 | g/cm3 | n/a | n/a | Indoor Home
Other | Novelty Products | Adult Toy | Experimental Measurements | Adult Toy | Miscellaneous | 50% |  | 50 | 50 | 50 | 6302197 | Adult Toy | Solid | 1.4 | g/cm3 | n/a | n/a
Construction, paint, electrical, and metal products | Building construction materials (wire and cable jacketing, wall coverings, roofing, pool applications, etc.)d | Small articles with the potetial for semi-routine contact | EPA Use Report | 3M™ Economy Vinyl Electrical Tape 1400, 1400C | 3M | Unknown | [5 empty] | M™ Economy Vinyl Electrical Tape 1400 is a black 7 mil thick, general use vinyl-insulating tape. It is designed to perform continuously in temperatures up to 80°C (176°F). This tape has a polyvinyl chloride (PVC) backing with pressure–sensitive rubber based adhesive. It inhibits corrosion of electrical conductors. | Solid | 1.4 | g/cm3 | n/a | n/a | n/a
|  |  | EPA Use Report | Serrated PVC Spline | Prime Line | 14%, by weight |  | 14 | 14 | 14 |  |  | Solid | 1.4 | g/cm3 | n/a | n/a | n/a
|  |  | EPA Use Report | Scotch® Fire Retardant Electric Arc Proofing Tape 77, Black | 3M | Unknown | [5 empty] | Minor repairs to electrical wires | Solid | 1.4 | g/cm3 | n/a | n/a | n/a
|  |  | EPA Use Report | Scotch® Vinyl Electrical Coding Tape 35 (Blue, Brown, Gray, Green, Orange, Pink, Red, Violet, White, Yellow) | 3M | <3%, by weight |  | 3 | 3 | 3 |  | Minor repairs to electrical wires | Solid | 1.4 | g/cm3 | n/a | n/a | n/a
Furnishing, cleaning, treatment/care products | Foam seating and bedding products / Furniture and furnishings (furniture and furnishings including plastic articles (soft); leather articles) |  | American Chemistry Council | Integrated cushions in chairs or banquettes, (artificial leather with foam layer) to wrap the cushion | Unknown. Specific product not reported | 30-35% wt |  | 30 | 35 | 32.5 | ACC, 2023 |  | Solid | 1.4 | g/cm3 | n/a | n/a | n/a
Packaging, paper, plastic, hobby products | Ink, toner, and colorant products |  | American Chemistry Council | Not provided | Unknown. Specific product not reported | limit of DINP in textiles to <0.1 wt% (Oeko-Tex standard) |  | 0.1 | 0.1 | 0.1 | ACC, 2023 |  | Solid | 1.4 | g/cm3 | n/a | n/a | n/a
Packaging, paper, plastic, hobby products | Other articles with routine direct contact during normal use including rubber articles; plastic articles (hard); vinyl tape; flexible tubes; profiles; hoses |  | Experimental Measurements | Work Gloves |  | 30%, 0.9% |  | 0.9 | 30 | 15.45 | 10622425 | Home maintenance Tasks (gardening, dishes) | Solid | 1.4 | g/cm3 | n/a | n/a | n/a
|  |  | Experimental Measurements | Work Gloves |  | 7.4% |  | 7.4 | 7.4 | 7.4 | 11374030 | Home maintenance Tasks (gardening, dishes) | Solid | 1.4 | g/cm3 | n/a | n/a | n/a
|  |  | Experimental Measurements | PVC disposable PVC gloves |  | 0.4%, 0.4%, 0.13, 7.48% |  | 0.4 | 7.48 | 2.1025 | 683035 | Miscellaneous home tasks including food prep | Solid | 1.4 | g/cm3 | n/a | n/a | n/a
|  |  | Experimental Measurements | Pet Chew Toy |  | 2.9% |  | 2.9 | 2.9 | 2.9 | 11374030 |  | Solid | 1.4 | g/cm3 | n/a | n/a | n/a
|  |  | Experimental Measurements | Garden Hose |  | 2.27% |  | 2.27 | 2.27 | 2.27 | 11374030 | gardening/yard maintenance | Solid | 1.4 | g/cm3 | n/a | n/a | n/a
|  |  | Experimental Measurements | Cell Phone Cover |  | 1.4% |  | 1.4 | 1.4 | 1.4 | 10622425 | protective cover for mobile phone | Solid | 1.4 | g/cm3 | n/a | n/a | n/a
|  |  | Experimental Measurements | Taurpaulin |  | 21.8% |  | 21.8 | 21.8 | 21.8 | 11374030 | Miscellaneous outdoors | Solid | 1.4 | g/cm3 | n/a | n/a | n/a
|  |  | Experimental Measurements | Miscellaneous Bags (storage, packaging, tote bags) |  | 29.4%, 30.6% |  | 29.4 | 30.6 | 30 | 11374030 | storage, packaging | Solid | 1.4 | g/cm3 | n/a | n/a | n/a
| Arts, crafts, and hobby materials |  | Experimental Measurements | Hobby Cutting Board |  | 1.4%, 1.6% |  | 1.4 | 1.6 | 1.5 | 11374030 | arts and crafts projects | Solid | 1.4 | g/cm3 | n/a | n/a | n/a
| Packaging, paper, plastic, hobby products (packaging (excluding food packaging), including rubber articles; plastic articles (hard); plastic articles (soft)) |  | Experimental Measurements | PVC Soap Packaging |  | 10%, 8.75% |  | 8.75 | 10 | 9.375 | 6302975 | Showering, handwashing | Solid | 1.4 | g/cm3 | n/a | n/a | n/a
|  |  | Experimental Measurements | Floor mats | EPA Use Report | 3M (TM) Nomad (Tm) Scraper Matting 9100, Gypsy Red | 3M | 0.5 – 3%, by weight |  | 0.5 | 3 | 1.75 |  | Vinyl scraper entrance mat designed for heavy-traffic applications | Solid | 1.4 | g/cm3 | n/a | n/a | n/a

## DEHP Crosswalk
COU | Sub Category COU | Use Scenario Name for Modeling | Exposures Modeled | CEM ENV | Source | Product Name | Manufacturer | Weight Fractions |  |  | Form | Density (g/cm3) | Product Size and format | Use Description | Article Weight Fractions for Modeling
[8 empty] | Min | Average/Mid | Max |  |  |  |  | Adult Toys | Air Beds | Car Mats | Children's Toys (Legacy) | Children's Toys (New) | Clothing | Erasers | Furniture Components (Textile) | Insulated Cords | Mobile Phone Covers | Shower Curtains | Vinyl Flooring | Wallpaper
Adhesives and sealants | Adhesives and sealants | Adhesive/sealant for home DIY, large indoors | inhalation, dermal | Whole House | SDS | Armstrong Summit All-in-One Hardwood Adhesive |  | 0.15 | 0.225 | 0.3 | Paste (putty knife or hand application) |  | bucket |  | 0.702 | 0.304 | 0.128 | 0.33 | 0.0001 | 0.392 | 0.44 | 0.392 | 0.13693 | 0.13 | 0.48 | 0.028137 | 4e-05
|  | Adhesive/sealant for home DIY, large outdoors | dermal | Outside | SDS | Cure Seal 100 Plus | Clemons Concrete Coatings | 0.001 | 0.0015 | 0.002 | Liquid (sprayed on) |  | 1 or 5 gallon can |  | 0.29003 | 0.11083 | 0.1075 | 0.023138 | 0.0001 | 0.12294 | 0.295 | 0.12294 | 0.13693 | 0.07224 | 0.17955 | 0.014162 | 2.5e-05
|  | Adhesive/sealant for home DIY, small outdoors | dermal | N/A | SDS | BD Loop Goop | Royal Adhesives and Sealants Canada Ltd. | 0.025 | 0.0625 | 0.1 | Paste (caulk gun) | 1.46-1.49 | 30 fl oz. tube |  | 0.00073 | 3e-05 | 0.087 | 8.3e-06 | 0.0001 | 2e-05 | 0.17 | 2e-05 | 0.13693 | 0.0012 | 0.0005 | 4.85e-05 | 1e-05
|  | Automotive filler/putty | inhalation, dermal | Garage | SDS | Pronto Putty | The Valspar Corporation | 0.03 | 0.04 | 0.05 | Paste (putty knife or hand application) | NR | 5 oz tube | single component, super smooth putty works great on minor scratches, surface flaws and little pinholes. It is a ready to use formula and shows exceptional adhesion to treated metal, galvanized steel, aluminum, existing finishes and primers. Amazon consumer reviews indicate that it is most often used for small vehicle repairs
[5 empty] | SDS | Red Glazing Putty 1# Tube | Quest Automotive Products | 0.01 | 0.03 | 0.05 | Paste (putty knife or hand application) | 1.57 | 450 g/l tube | Glazing Putty fills pinholes, scratches and dimples on bare metal and hardened plastic fillers. | Product Weight Fractions for Modeling
Arts, crafts, and hobby materials | Arts, crafts, and hobby materials | Erasers | mouthing | N/A | 6301520 | Erasers | NR | 0.17 | 0.295 | 0.44 |  |  |  |  | Auto Care Products | Auto Coatings | Auto Repair Putty | Concrete Sealant | Flooring Adhesive | Fragrance Oil | Inductance Loop Sealant | Sealant Colorant | Stamp Ink
|  | Fragrance oil | dermal | N/A | SDS | Chocolate | Wellington Fragrance | 0.8 | 0.8 | 0.8 | Liquid (poured) | 0.9904 | 0.5oz-25lbs container/jug |  | #REF! | 0.05 | 0.05 | 0.002 | 0.3 | 0.8 | 0.1 | 0.01 | 0.002
Automotive care products | Automotive and interior car care products | Automotive coating | inhalation, dermal | Garage | SDS | Mar-Hyde™ One-Step Rust Converter, 3513, 1 qt, 6 per case ¦ 3M United States | 3M | 0.01 | 0.03 | 0.05 | Liquid (sprayed on) |  |  | Applied to treat rust | #REF! | 0.0165 | 0.035 | 0.0015 | 0.225 | 0.8 | 0.0625 | 0.0055 | 0.002
[5 empty] | SDS | DUPLI-COLOR® BED ARMOR™ | DUPLI-COLOR | 0.003 | 0.003 | 0.003 | Liquid (sprayed on) |  |  | Product is sold in small format spray can and large format can which can be brushed, rolled, or sprayed on. | #REF! | 0.003 | 0.01 | 0.001 | 0.15 | 0.8 | 0.025 | 0.001 | 0.002
|  | Interior car care products*** | inhalation, dermal | Garage | 6302451 | glass cleaner | NR | #REF! | #REF! | #REF! | Liquid (sprayed on) |  |  |  | removed
[5 empty] | 6302451 | vinyl make-up | NR | #REF! | #REF! | #REF! | Liquid (sprayed on)
[5 empty] | 6302451 | fabric waterproofing | NR | #REF! | #REF! | #REF! | Liquid (sprayed on)
Building/ construction materials not covered elsewhere | Building/construction materials not covered elsewhere | Vinyl Flooring | inhalation, dermal, dust ingestion | Whole House | 10622421 | vinyl flooring | NR | 4.85e-05 | 0.00018675 | 0.000325
| Building/construction materials not covered elsewhere |  |  |  | https://www.ecocenter.org/sites/default/files/2022-04/DS_SPSSoutput_byretailer.pdf | self adhesive vinyl floor tiles | NR | 0.028137 | 0.028137 | 0.028137
| Building/construction materials not covered elsewhere | Wallpaper | inhalation, dermal, dust ingestion | Whole House | 10622421 | wallpaper | NR | 1e-05 | 2.5e-05 | 4e-05
Dyes and pigments | Dyes, pigments, and fixing agents | Sealant colorant | dermal | N/A | SDS | Universal C/P Eggshell Cream | Tremco Canadian Sealants | 0.001 | 0.0055 | 0.01 | Paste (putty knife or hand application) | 2.03 | NR | Can be added to tint concrete and surface coatings
| Dyes, pigments, and fixing agents | Stamp ink | dermal | N/A | SDS | Black Stamp-Ever stamp, Blue Stamp-Ever stamp, Green Stamp-Ever Stamp, Red Stamp-Ever stamp | Identity Group | 0.002 | 0.002 | 0.002 | Liquid (rolled or brushed on) | NR | Stamp and stamp pad
Electrical and electronic products | Electrical and electronic products | Insulated Cords | inhalation, dermal, dust ingestion, Mouthing | Whole House | https://www.ecocenter.org/sites/default/files/2022-04/DS_SPSSoutput_byretailer.pdf | Extension Cord | NR | 0.13693 | 0.13693 | 0.13693
Fabric, textile, and leather products not covered elsewhere | Fabric, textile, and leather products not covered elsewhere | Casting tape | Dermal | N/A | SDS | 3M Scotchcast Poly Plus (Colors) | 3M | 0.001 | 0.0055 | 0.01 | Solid | 1.1 | 144inx3in Roll | For use in the construction of orthopedic casts. Consumers reviews indicate that they do purchase with the intention of self-applying casts. They also state to wear gloves when applying as the residue is sticky, and to work fast after wetting. Also, the product works well to protect horse hooves.
|  | Synthetic Leather Clothing | Dermal | N/A | 10622421 | Synthetic Leather | NR | 2e-05 | 0.12294 | 0.392
Furniture and furnishings not covered elsewhere | Furniture and furnishings not covered elsewhere | Synthetic Leather Furniture | inhalation, dermal, dust ingestion, Mouthing | Living Room | 10622421 | Synthetic Leather | NR | 2e-05 | 0.12294 | 0.392
Plastic and rubber products not covered elsewhere | Plastic and rubber products not covered elsewhere | Adult Toys | Mouthing, Dermal | N/A | 6302197 | Adult toy | 0.00073 | 0.00073 | 0.29003 | 0.702
|  | Air Mattresses and Sleeping Mats |  |  | 10622425 | Sleeping Mats | NR | 0.14 | 0.14 | 0.14
[5 empty] | 10622421 | Air Bed | NR | 3e-05 | 0.081667 | 0.304
|  | Car Mat*** | Inhalation, dust Ingestion, Dermal | Auto | 11374030 | Car Mat | NR | 0.087 | 0.1075 | 0.128
|  | Mobile Phone Covers | Dermal | N/A | 10622425 | Mobile Phone Covers | NR | 0.0012 | 0.07224 | 0.13
|  | Shower Curtain | Inhalation, dust Ingestion | Bathroom | DOI: 10.1097/01.ede.0000339890.48632.e1 | Shower Curtain | NR | 0.0014 | 0.22628 | 0.48
[5 empty] | 10622421 | Shower Curtain | NR | 0.0005 | 0.13282 | 0.282
Toys, playground, and sporting equipment | Toys, playground, and sporting equipment | Children's Toys (legacy and non-compliant) | inhalation, dermal, dust ingestion, Mouthing | Bedroom | WA State | Children's Toys (legacy) | Various | 8.3e-06 | 0.023138 | 0.33
|  | Children's Toys (new/compliant) | inhalation, dermal, dust ingestion, Mouthing | Bedroom | Regulation | Children's Toys (new) | Various | 0.0001 | 0.0001 | 0.0001
Arts, crafts, and hobby materials | Arts, crafts, and hobby materials | Small articles with the potetial for semi-routine contact | Dermal | N/A | WA State | Arts and Crafts Supplies (Pencils and Pencil Pouches) | Various | 1.7e-05 | 0.0022664 | 0.009
[5 empty] | 6302197 | Adult toy | 0.00073 | 0.29003 | 0.702
Shower Curtains
[5 empty] | 11374030 | hobby cutting board | NR | 0.013 | 0.0155 | 0.018
[5 empty] | https://www.ecocenter.org/sites/default/files/2022-04/DS_SPSSoutput_byretailer.pdf | Pencil Pouch | NR | 0.00322 | 0.067814 | 0.13671
Electrical and electronic products | Electrical and electronic products |  |  |  | 11374030 | phone charger | NR | 0.0054 | 0.0054 | 0.0054
[5 empty] | https://www.ecocenter.org/sites/default/files/2022-04/DS_SPSSoutput_byretailer.pdf | wireless earbuds | NR | 0.11409 | 0.11409 | 0.11409
[5 empty] | SDS | 3M™ Economy Vinyl Electrical Tape 1400, 1400C | 3M | 0.07 | 0.085 | 0.1
Fabric, textile, and leather products not covered elsewhere | Fabric, textile, and leather products not covered elsewhere |  |  |  | WA State | Bags and Wallets (Children's) | Various | 1.41e-05 | 0.012875 | 0.036
[5 empty] | WA State | Footwear Interior Components (Children's) | Various | 7.4e-06 | 0.00018455 | 3.31e-05
[5 empty] | WA State | Children's Jacket (Exterior Fabric) | Various | 7.4e-06 | 7.4e-06 | 7.4e-06
[5 empty] | 10622425 | Handbags | NR | 0.0007 | 0.04035 | 0.08
Lawn and garden care products | Lawn and garden care products |  |  |  | 11374030 | garden hose | NR | 0.061 | 0.061 | 0.061
[5 empty] | https://www.ecocenter.org/sites/default/files/2022-11/Garden%20Hose%20Report%20June%2020%202016.pdf | garden hose | NR | 0.013 | 0.0195 | 0.026
Plastic and rubber products not covered elsewhere | Plastic and rubber products not covered elsewhere |  |  |  | WA State | Vinyl Bags and Baskets (Household Use) | Various | 5.26e-05 | 8.7167e-05 | 0.000123
[5 empty] | WA State | Holiday Items | Various | 1.57e-05 | 0.023909 | 0.19
[5 empty] | WA State | Miscellaneous (toilet stickers, vinyl covers for journals and planners, paint roller) | Various | 2.33e-05 | 0.053543 | 0.16
[5 empty] | WA State | Light up Jewelry (Children's) | Various | 2.4e-05 | 0.000712 | 0.0014
[5 empty] | WA State | Packaging | Various | 1e-05 | 0.029478 | 0.202
[5 empty] | 11374030 | pet chew toy | NR | 0.167 | 0.221 | 0.275
[5 empty] | 11374030 | feeding mat | NR | 0.061 | 0.0985 | 0.136
[5 empty] | 6302975 | Soap packaging | NR | 0.000133 | 0.035695 | 0.08013
[5 empty] | 683035 | PVC gloves | NR | 0.075 | 0.25175 | 0.41
[5 empty] | 11374030 | PVC gloves | NR | 0.375 | 0.375 | 0.375
[5 empty] | 10622425 | work gloves | NR | 0.26 | 0.26 | 0.26
[5 empty] | 11374030 | Household Bags | NR | 5e-05 | 0.000525 | 0.001
[5 empty] | 11374030 | Outdoor Furniture Cover | NR |  | 0.047
[5 empty] | https://www.ecocenter.org/sites/default/files/2022-04/DS_SPSSoutput_byretailer.pdf | tub mat | NR | 0.001629 | 0.001629 | 0.001629
[5 empty] | https://www.ecocenter.org/sites/default/files/2022-04/DS_SPSSoutput_byretailer.pdf | Bath Tub Appliques | NR | 0.068849 | 0.068849 | 0.068849
[5 empty] | 6302975 | bath mats | NR | 0.12862 | 0.12862 | 0.12862
[5 empty] | 10622421 | Lampshade | NR | 1e-05 | 0.0001025 | 0.00037
[5 empty] | https://www.ecocenter.org/sites/default/files/2022-04/DS_SPSSoutput_byretailer.pdf | vinyl floor runner | NR | 0.028829 | 0.028829 | 0.028829
[5 empty] | 10622421 | Dinner mat | NR | 1e-05 | 1e-05 | 1e-05
[5 empty] | https://www.ecocenter.org/sites/default/files/2022-04/DS_SPSSoutput_byretailer.pdf | Car Steering Wheel Cover | NR | 0.16713 | 0.16713 | 0.16713
[5 empty] | 11374030 | diving goggles | NR | 0.068849 | 0.068849 | 0.068849
[5 empty] | https://www.ecocenter.org/sites/default/files/2022-04/DS_SPSSoutput_byretailer.pdf | Silly Straws | NR | 0.015144 | 0.015144 | 0.015144
[5 empty] | 11374030 | wall sticker | NR | 0.276 | 0.118 | 0.276
Toys, playground, and sporting equipment | Toys, playground, and sporting equipment |  |  |  | 10622421 | Fitness Balls | NR | 9e-06 | 0.12726 | 0.442
[5 empty] | 11374030 | Jum Rope | NR | 0.084 | 0.1275 | 0.171
[5 empty] | 11374030 | Yoga Mat | NR | 6e-06 | 6e-06 | 6e-06
[5 empty] | 11374030 | Football | NR | 7e-06 | 0.1075 | 0.215

## Article Inputs
Article Inputs
Calculations for non-CEM defaults, including:
CEM Input: Mouthing Duration
CEM Input: Area of Article Mouthed
CEM Input: Chemical Migration Rate
CEM Input: Density of Product
CEM Input: Surface Area of Articles
CEM Input: Mouthing Duration
Article | Exposure Scenario | Mouthing Duration (min/day) |  |  |  | Mouthing Duration (min/hr) |  |  |  | Source
|  | <1 yr | 1-2 yr | 3-5 yr | 16+ yr | <1 yr | 1-2 yr | 3-5 yr | 16+ yr
Adult Toys | High | -- | -- | -- | 60 | -- | -- | -- | 2.5 | Professional Judgement
| Med | -- | -- | -- | 30 | -- | -- | -- | 1.25
| Low | -- | -- | -- | 15 | -- | -- | -- | 0.625
Childrens Toy (new) | High | 39.1667 | 16.5667 | 12.3833 | -- | 1.6319 | 0.69028 | 0.51597 | -- | Exposure Factors Handbook Chapter 4 Table 4-23 (Toy). See calculations below. Maximum, average, and minimum values used for High, Med, and Low Scenarios, respectively.
| Med | 22.8917 | 14.6875 | 7.2667 | -- | 0.95382 | 0.61198 | 0.30278 | --
| Low | 1 | 1 | 1.8833 | -- | 0.041667 | 0.041667 | 0.078472 | --
Childrens Toy (legacy) | High | 39.1667 | 16.5667 | 12.3833 | -- | 1.6319 | 0.69028 | 0.51597 | --
| Med | 22.8917 | 14.6875 | 7.2667 | -- | 0.95382 | 0.61198 | 0.30278 | --
| Low | 1 | 11.1167 | 1.8833 | -- | 0.041667 | 0.46319 | 0.078472 | --
Rubber Eraser | High | 24.5 | 23.0167 | 21.7667 | -- | -- | 0.95903 | 0.90694 | -- | Exposure Factors Handbook Chapter 4 Table 4-23 (Other Object). See calculations below. Maximum, average, and minimum values used for High, Med, and Low Scenarios, respectively.
| Med | 14.6583 | 16.9375 | 14.4417 | -- | -- | 0.70573 | 0.60174 | --
| Low | 5.2333 | 12.0333 | 10 | -- | -- | 0.50139 | 0.41667 | --
Synthetic Leather Furniture | High | 24.5 | 23.0167 | 21.7667 | -- | 1.0208 | 0.95903 | 0.90694 | --
| Med | 14.6583 | 16.9375 | 14.4417 | -- | 0.61076 | 0.70573 | 0.60174 | --
| Low | 5.2333 | 12.0333 | 10 | -- | 0.21806 | 0.50139 | 0.41667 | --
Wire Insulation | High | 24.5 | 23.0167 | 21.7667 | -- | 1.0208 | 0.95903 | 0.90694 | --
| Med | 14.6583 | 16.9375 | 14.4417 | -- | 0.61076 | 0.70573 | 0.60174 | --
| Low | 5.2333 | 12.0333 | 10 | -- | 0.21806 | 0.50139 | 0.41667 | --
Estimated Mean Daily Mouthing Duration Values from Table 4-23 in Exposure Factors Handbook (Source: Smith and Norris (2003)) | [5 empty] | Calculation of Daily Mouthing Durations for Age Groups Applicable to CEM
Item Mouthed | Duration Mouthed Units | Reported Age Group |  |  |  | CEM Age Group: Infants <1 year
|  | 1 to 3 mo | 3 to 6 mo | 6 to 9 mo | 9 to 12 mo | Maximum | Average | Minimum
Toy | min/day | 1 | 28.3333 | 39.1667 | 23.0667 | 39.1667 | 22.8917 | 1
Other Object | min/day | 5.2333 | 12.4833 | 24.5 | 16.4167 | 24.5 | 14.6583 | 5.2333
Item Mouthed | Duration Mouthed Units | Reported Age Group |  |  |  | CEM Age Group: Infants 1-2 years
|  | 12-15 mo | 15-18 mo | 18-21 mo | 21-24 mo | Maximum | Average | Minimum
Toy | min/day | 15.3 | 16.5667 | 11.1167 | 15.7667 | 16.5667 | 14.6875 | 11.1167
Other Object | min/day | 12.0333 | 23.0167 | 19.8167 | 12.8833 | 23.0167 | 16.9375 | 12.0333
Item Mouthed | Duration Mouthed Units | Reported Age Group |  |  |  | CEM Age Group: Small Child 3-5 years
|  | 2 yr | 3 yr | 4 yr | 5 yr | Maximum | Average | Minimum
Toy | min/day | 12.3833 | 11.6167 | 3.1833 | 1.8833 | 12.3833 | 7.2667 | 1.8833
Other Object | min/day | 21.7667 | 15.2667 | 10.7333 | 10 | 21.7667 | 14.4417 | 10
CEM Input: Area of Article Mouthed
Article | Exposure Scenario | Mouthing area (cm2) | Source
Adult Toys | High | 50 | High CEM Default
Med
Low
Childrens Toy (new) | High | 10 | Med CEM Default. Commonly accepted surface area for mouthing activities.
Med
Low
Childrens Toy (legacy) | High | 10
Med
Low
Rubber Eraser | High | 10
Med
Low
Synthetic Leather Furniture | High | 10
Med
Low
Wire Insulation | High | 10
Med
Low
CEM Input: Chemical Migration Rate
Exposure Level | Summary of DINP Chemical Migration Rates Obtained from Literature as Reported in Tables 17, 18, and 19 of Danish Environmental Protection Agency (2016) report "Determination of Migration Rates for Certain Phthalates"
| Analytical Method | Migration Rate (µg/cm2/hr)
|  | Min | Mean (selected) | Standard Deviation | Max
High | Harsh | 0.002 | 0.27 | 0.62 | 3.31
Med | Medium | 0.04 | 10.7 | 7.99 | 31.3
Low | Mild | 4.4 | 54.6 | 41 | 118
295.68
CEM Input: Density of Product
Product Density Calculations for Plastic Articles
Reference | Link |  | Material |  | Min Density | Max Density | Average Density
Ansys (2021) | material-property-data-for-eng-materials-BOKENGEN21.pdf (ansys.com) |  | Polyvinylchloride (tpPVC) |  | 1.3 | 1.6 | 1.45
Aurisano (2020) | Estimating mouthing exposure to chemicals in children’s products ¦ Journal of Exposure Science & Environmental Epidemiology (nature.com) |  | PVC toy with phthalates |  | -- | -- | 1.3
iPolymer.com | PVC.pdf (ipolymer.com) |  | PVC |  | -- | -- | 1.41
Li, et. al (2018) | Insulated Cable Temperature Calculation and Numerical Simulation (matec-conferences.org) |  | PVC insulation layer of non-sheathed copper Polyvinyl chloride cable |  | -- | -- | 1.38
Overall | [6 empty] | 1.385
Foam | 0.05 | https://plastics-rubber.basf.com/global/en/performance_polymers/locations/great-britain/insulation.html
CEM Input: Surface Area of Articles
Estimating Surface Area of Toys in a Room
SAone toy​=2×(Length×Width+Width×Height+Height×Length)
Exposure Level and Description | Source | Toys Per Room | Lenth (m) | Width (m) | Height (m) | Total Surface Area of Toys (m2)
High Estimate: 30 toys per room, average size 30x25x15 cm | Professional Judgement | 30 | 0.3 | 0.25 | 0.15 | 9.45
Medium Estimate: 20 toys per room, average size 20x15x8 cm. | Professional Judgement | 20 | 0.2 | 0.15 | 0.08 | 2.32
Low Estimate: 5 toys per room, average size 15x10x5 cm. | Professional Judgement | 5 | 0.15 | 0.1 | 0.05 | 0.275
Estimating Surface Area of Shower Curtain
Exposure Level and Description | Source | Link | Lenth (m) | Width (m) | Number of Sides | Total Surface Area of Toys (m2)
High, Medium, and Low Standard bathtub shower curtain, measuring 70 inches horizontel and 72 inches vertical. | Manufacturer Specs for a typical shower curtain | https://www.bobrick.com/wp-content/uploads/204-2-3_td.pdf | 1.8288 | 1.778 | 2 | 6.5032
Estimating Surface Area of Solid Flooring
Exposure Level and Description | Source | Volume (m3) | 8 ft Ceiling Height (m) | Surface Area of Floor (m2)
High, Medium, and Low Based on floor area associated with a 492 m3 volume house with 8 ft ceilings. | CEM default of house volume | 492 | 2.4384 | 201.7717
Estimating Surface Area of Leather Furniture
SA=2×(Lcouch​×Dcouch​+Lcouch​×Hcouch​+Dcouch​×Hcouch​)+2×(Lloveseat​×Dloveseat​+Lloveseat​×Hloveseat​+Dloveseat​×Hloveseat​)
Exposure Level and Description | Item | Lenth (in) | Depth (in) | Height (in) | Surface Area (in2) | Total Surface Area (m2)
High A large couch measuring 100”x 42”x 35” and a large loveseat measuring 72"x 42" x 35" | Couch | 100 | 42 | 35 | 18340 | 20.8825
| Loveseat | 72 | 42 | 35 | 14028
Medium A medium couch measuring 80”x 36”x 30” and a medium loveseat measuring 60"x 36" x 30" | Couch | 80 | 36 | 30 | 12720 | 14.7096
| Loveseat | 60 | 36 | 30 | 10080
Low A small couch measuring 60”x 30”x 25” and a small loveseat measuring 48"x 30" x 25" | Couch | 60 | 30 | 25 | 8100 | 9.6
| Loveseat | 48 | 30 | 25 | 6780
Estimating Surface Area of Wire Insulation
Exposure Level | # of residents | Home Appliance Cords | Television, Lamps, and Other Electrical Devices per home | Internet Cords per home | Charging Cables/person | Misc. Cords/person | Total Cord Number in Home | Cord Length (m) | Cord Diameter (mm) | Cord Circumference (m) | Length of Cord in Home (m) | Surface area of Cord in Home (m)
Low | 1 | 11 | 10 | 4 | 4 | 6 | 35 | 2 | 6.36 | 0.019981 | 70 | 1.3986
Medium | 2 | 14 |  |  |  |  | 48 | 2 | 6.36 | 0.019981 | 96 | 1.9181
High | 6 | 18 |  |  |  |  | 92 | 2 | 6.36 | 0.019981 | 184 | 3.6764
Number of cords based on professional judgement for number of appliance, television, internet, and charging cords.
A Survey on Ownership of Home Appliances and Electric Energy Consumption Status According to the Number of Household Member ¦ Scientific.Net

## Compiled Articles
Compiled CEM Inputs for Article Scenarios |  |  |  |  | Key for CEM Models
Refer to Individual Scenario Tabs for Sources and Notes. |  |  |  |  | A_ING1 = Ingestion after Inhalation | A_INH1 = Inhalation from Article Placed in Environment
[5 empty] | A_ING2 = Ingestion of Article Mouthed | E6 = Emission from Article Placed in Environment
A_ING3 = Inidental Dust Ingestion
Article |  |  | Adult Toys | Air Beds | Car Mats | Children's Toys (Legacy) | Children's Toys (New) | Clothing | Erasers | Furniture Components (Textile) | Insulated Cords | Mobile Phone Covers | Shower Curtains | Small Articles with Potential for semi-routine contact | Vinyl Flooring | Wallpaper (In Place) | Wallpaper (Installation)
Exposure Assessed |  |  | Mouthing, Dermal | Inhalation, Dermal, Dust Ingestion | Inhalation, Dermal, Dust Ingestion | Inhalation, Dermal, Dust Ingestion, Mouthing | Inhalation, Dermal, Dust Ingestion, Mouthing | Dermal | Mouthing, Dermal | Inhalation, Dermal, Dust Ingestion, Mouthing | Inhalation, Dermal, Dust Ingestion, Mouthing | Dermal | Inhalation, Dermal, Dust Ingestion | Dermal | Inhalation, Dermal, Dust Ingestion | Inhalation, Dermal, Dust Ingestion | Dermal
Dermal Spreadsheet Inputs | Units | Exposure Level | Value | Value | Value | Value | Value | Value | Value | Value |  |  | Value |  | Value | Value | Value
Users |  |  | Adult, Youth | Adult, Youth, Child | Adult, Youth | Youth, Child | Youth, Child | Adult, Youth | Adult, Youth, Child | Adult, Youth, Child | Adult, Youth, Child | Adult, Youth, Child | Adult, Youth, Child | Adult, Youth, Child | Adult, Youth, Child | Youth, Child | Adult, Youth
Frequency of Article Contact | events/day |  | 1 | 1 | 1 | 1 | 1 | 1 | 1 | 1 | 1 | 1 | 1 | 1 | 1 | 1 | 1
Frequency of Article Contact | events/year |  | 365 | 36 | 52 | 365 | 365 | 52 | 365 | 365 | 365 | 365 | 365 | 365 | 365 | 365 | 1
Duration of Article Contact | min/event | High | 60 | 857 | 60 | 137 | 137 | 480 | 60 | 480 | 60 | 360 | 60 | 120 | 120 | 60 | 480
|  | Med | 30 | 480 | 30 | 88 | 88 | 240 | 30 | 240 | 30 | 180 | 30 | 60 | 60 | 30 | 240
|  | Low | 15 | 120 | 15 | 24 | 24 | 120 | 15 | 120 | 15 | 90 | 15 | 30 | 30 | 15 | 120
CEM Model Selection
CEM Models (inhalation and/or ingestion pathways): |  |  | A_ING2 | E6, A_INH1, A_ING1, A_ING3 | E6, A_INH1, A_ING1, A_ING3 | E6, A_INH1, A_ING1, A_ING2, A_ING3 | E6, A_INH1, A_ING1, A_ING2, A_ING3 | Not Applicable. Article only modeled for dermal exposure outside of CEM. | A_ING2 | E6, A_INH1, A_ING1, A_ING2, A_ING3 | E6, A_INH1, A_ING1, A_ING2, A_ING3 | Not Applicable. Article only modeled for dermal exposure outside of CEM. | E6, A_INH1, A_ING1, A_ING3 | Not Applicable. Article only modeled for dermal exposure outside of CEM. | E6, A_INH1, A_ING1, A_ING3 | E6, A_INH1, A_ING1, A_ING3 | Not Applicable. Article only modeled for dermal exposure outside of CEM.
CEM Saved Analysis: |  |  | Rubber articles: with potential for routine contact (baby bottle nipples, pacifiers, toys) | Plastic articles: vinyl flooring | Rubber articles: with potential for routine contact (baby bottle nipples, pacifiers, toys) | Rubber articles: with potential for routine contact (baby bottle nipples, pacifiers, toys) | Rubber articles: with potential for routine contact (baby bottle nipples, pacifiers, toys) |  | Rubber articles: with potential for routine contact (baby bottle nipples, pacifiers, toys) | Leather Furniture | Plastic articles: other objects with potential for routine contact (toys, foam blocks, tents) |  | Plastic articles: other objects with potential for routine contact (toys, foam blocks, tents) |  | Plastic articles: vinyl flooring | Fabrics: curtains, rugs, wall coverings
CEM Input Parameter | Units | Exposure Level | Value | Value | Value | Value | Value | Value | Value | Value | Value |  | Value |  | Value | Value | Value
Scenario Screen Parameters
Weight Fraction | (-) | High | n/a | 0.304 | 0.128 | 0.33 | 0.0001 | n/a | n/a | 0.392 | 0.13693 | n/a | 0.48 | n/a | 0.028137 | 4e-05 | n/a
|  | Med | n/a | 0.11083 | 0.1075 | 0.023138 | 0.0001 | n/a | n/a | 0.12294 | 0.13693 | n/a | 0.17955 | n/a | 0.014162 | 2.5e-05 | n/a
|  | Low | n/a | 3e-05 | 0.087 | 8.3e-06 | 0.0001 | n/a | n/a | 2e-05 | 0.13693 | n/a | 0.0005 | n/a | 4.85e-05 | 1e-05 | n/a | Article | Scenario | Weight Fraction (%) | Initial Conc. (mg/cm3) | Density (g/cm3) | Surface Area (m2) | Surface Layer Thickness (m) | Use Environment Volume (m3) | Interzone Ventilation Rate (m3/h) | Article | Scenario | Weight Fraction (%) | Initial Conc. (mg/cm3) | Density (g/cm3) | Surface Area (m2) | Surface Layer Thickness (m) | Use Environment Volume (m3) | Interzone Ventilation Rate (m3/h)
Initial Concentration of SVOC in Article | mg/cm3 | High | n/a | 0.224 | 0.0518 | 0.5866 | 0.014 | n/a | n/a | 0.49 | 0.7 | n/a | 0.1428 | n/a | 0.35 | 0.364 | n/a | Adult Toys | High | n/a | #VALUE! | 1.4 | n/a | n/a | n/a | n/a | Air Beds | High | 0.304 | 425.6 | 1.4 | 7.2 | 0.01 | 492 | 1e-30
Background Air Concentration | mg/m3 |  | n/a | 0 | n/a | 0 | 0 | n/a | n/a | 0 | 0 | 0 | 0 | 0 | 0 | 0 | 0 |  | Medium | n/a | #VALUE! | [6 empty] | Medium | 0.11083 | 155.1669 |  | 5.9
Background Dust Concentration | ug/mg |  | n/a | 0 | n/a | 0 | 0 | n/a | n/a | 0 | 0 | 0 | 0 | 0 | 0 | 0 | 0 |  | Low | n/a | #VALUE! | [6 empty] | Low | 3e-05 | 0.042 |  | 3.9
Product/Article Use Environment | n/a |  | n/a | Whole House | n/a | Bedroom | Bedroom | n/a | n/a | Living Room | Whole House | 0 | Bathroom | 0 | Whole House | Whole House | 0 | Air Beds | High | 0.304 | 425.6 | 1.4 | 7.2 | 0.01 | 492 | 1e-30 | Car Mats | High | 0.128 | 179.2 | 1.4 | 1.29 | 0.01 | 2.4 | 9.4872
Pathways | n/a |  | n/a | Inhalation/Ingestion | n/a | Inhalation/Ingestion | Inhalation/Ingestion | n/a | Ingestion | Inhalation/Ingestion | Inhalation/Ingestion | 0 | Inhalation/Ingestion | 0 | Inhalation/Ingestion | Inhalation/Ingestion | 0 |  | Medium | 0.11083 | 155.1669 |  | 5.9 |  |  |  |  | Medium | 0.1075 | 150.5
Product Users (Non-users are automatically modeled as bystanders) | n/a |  | Adult/Youth | Adult/Youth/Child | Adult/Youth/Child | Youth/Child | Youth/Child | n/a | Child | Adult/Youth/Child | Adult/Youth/Child | n/a | Adult/Youth/Child | n/a | Adult/Youth/Child | Adult/Youth/Child | n/a |  | Low | 3e-05 | 0.042 |  | 3.9 |  |  |  |  | Low | 0.087 | 121.8
Activity Pattern | n/a |  | n/a | Stay at Home | n/a | Stay at Home | Stay at Home | n/a | Stay at Home | Stay at Home | Stay at Home | 0 | Stay at Home | 0 | Stay at Home | Stay at Home | 0 | Car Mats | High | 0.128 | 179.2 | 1.4 | 1.29 | 0.01 | 2.4 | 9.4872 | Children's Toys (Legacy) | High | 0.33 | 462 | 1.4 | 9.45 | 0.01 | 36 | 107.01
User-defined Emission Rates | n/a |  | n/a | n/a | n/a | n/a | n/a | n/a | n/a | n/a | n/a | 0 | n/a | 0 | n/a | n/a | 0 |  | Medium | 0.1075 | 150.5 |  | 1.29 |  |  |  |  | Medium | 0.023138 | 32.3938 |  | 2.32
Use Near-field Zone? (E1, E2, E3 only) | n/a |  | n/a | n/a | n/a | n/a | n/a | n/a | n/a | n/a | n/a | 0 | n/a | 0 | n/a | n/a | 0 |  | Low | 0.087 | 121.8 |  | 1.29 |  |  |  |  | Low | 8.3e-06 | 0.01162 |  | 0.28
Dermal Absorption or Permeability? | n/a |  | n/a | n/a | n/a | n/a | n/a | n/a | n/a | n/a | n/a | 0 | n/a | 0 | n/a | n/a | 0 | Children's Toys (Legacy) | High | 0.33 | 462 | 1.4 | 9.45 | 0.01 | 36 | 107.01 | Children's Toys (New) | High | 0.0001 | 0.14 | 1.4 | 9.45 | 0.01 | 36 | 107.01
Emission Factor Method (E1 only) | n/a |  | n/a | n/a | n/a | n/a | n/a | n/a | n/a | n/a | n/a | 0 | n/a | 0 | n/a | n/a | 0 |  | Medium | 0.023138 | 32.3938 |  | 2.32 |  |  |  |  | Medium |  |  |  | 2.32
Product/Article Properties Screen Parameters | [18 empty] | Low | 8.3e-06 | 0.01162 |  | 0.28 |  |  |  |  | Low |  |  |  | 0.28
Product/Article and Use Inputs | [17 empty] | Children's Toys (New) | High | 0.0001 | 0.14 | 1.4 | 9.45 | 0.01 | 36 | 107.01 | Furniture Components (Textile) | High | 0.392 | 548.8 | 1.4 | 17 | 0.01 | 50 | 108.98
User Defined Emission Rate | mg/hr |  | n/a | n/a | n/a | n/a | n/a | n/a | n/a | n/a | n/a | n/a | n/a | n/a | n/a | n/a | n/a |  | Medium | 0.0001 |  |  | 2.32 |  |  |  |  | Medium | 0.12294 | 172.1137 |  | 12
Density of Product/Article | g/cm3 |  | n/a | 1.4 | 1.4 | 1.4 | 1.4 | n/a | n/a | 1.4 | 1.4 | n/a | 1.4 | n/a | 1.4 | 1.4 | n/a |  | Low | 0.0001 |  |  | 0.28 |  |  |  |  | Low | 2e-05 | 0.028 |  | 7.9
Surface Area of Article | m2 | High | n/a | 7.2 | 1.29 | 9.45 | 9.45 | n/a | n/a | 17 | 3.7 | n/a | 6.5 | n/a | 202 | 200 | n/a | Clothing | High | n/a | #VALUE! | 1.4 | n/a | n/a | n/a | n/a | Insulated Cords | High | 0.13693 | 191.6964 | 1.4 | 3.7 | 0.01 | 492 | 1e-30
|  | Med |  | 5.9 | 1.29 | 2.32 | 2.32 | n/a | n/a | 12 | 1.9 | ` | 6.5 | n/a | 101 | 100 |  |  | Medium | n/a | #VALUE! |  | n/a |  |  |  |  | Medium |  |  |  | 1.9
|  | Low |  | 3.9 | 1.29 | 0.28 | 0.28 | n/a | n/a | 7.9 | 1.4 | n/a | 6.5 | n/a | 50.5 | 50 |  |  | Low | n/a | #VALUE! |  | n/a |  |  |  |  | Low |  |  |  | 1.4
Thickness of Article Surface Layer | cm |  | n/a | 0.01 | 0.01 | 0.01 | 0.01 | n/a | n/a | 0.01 | 0.01 | n/a | 0.01 | n/a | 0.01 | 0.01 | n/a | Erasers | High | n/a | #VALUE! | 1.4 | n/a | n/a | n/a | n/a | Shower Curtains | High | 0.48 | 672 | 1.4 | 6.5 | 0.01 | 15 | 107.01
Duration of Article Contact | min/day |  | n/a | n/a | n/a | n/a | n/a | n/a | n/a | n/a | n/a | n/a | n/a | n/a | n/a | n/a | n/a |  | Medium | n/a | #VALUE! |  | n/a |  |  |  |  | Medium | 0.17955 | 251.3735
Area of Article mouthed | cm2 |  | 100 | n/a | n/a | 10 | 10 | n/a | 10 | 10 | 10 | 0 | n/a | 0 | n/a | n/a | 0 |  | Low | n/a | #VALUE! |  | n/a |  |  |  |  | Low | 0.0005 | 0.7
Inputs for Dermal and Ingestion Exposure | [17 empty] | Furniture Components (Textile) | High | 0.392 | 548.8 | 1.4 | 17 | 0.01 | 50 | 108.98 | Vinyl Flooring | High | 0.028137 | 39.3918 | 1.4 | 202 | 0.01 | 492 | 1e-30
Film Thickness on Skin | cm |  | n/a | n/a | n/a | n/a | n/a | n/a | n/a | n/a | n/a |  | n/a |  | n/a | n/a | 0 |  | Medium | 0.12294 | 172.1137 |  | 12 |  |  |  |  | Medium | 0.014162 | 19.8266 |  | 101
Amount Retained on Skin | g/cm2 |  | n/a | n/a | n/a | n/a | n/a | n/a | n/a | n/a | n/a |  | n/a |  | n/a | n/a | 0 |  | Low | 2e-05 | 0.028 |  | 7.9 |  |  |  |  | Low | 4.85e-05 | 0.0679 |  | 50.5
Skin Permeability Coefficient | cm/hr |  | n/a | n/a | n/a | n/a | n/a | n/a | n/a | n/a | n/a |  | n/a |  | n/a | n/a | 0 | Insulated Cords | High | 0.13693 | 191.6964 | 1.4 | 3.7 | 0.01 | 492 | 1e-30 | Wallpaper (In Place) | High | 4e-05 | 0.056 | 1.4 | 200 | 0.01 | 492 | 1e-30
Chemical Migration Rate | mg/cm2/hr | High | 0.00027 | n/a | n/a | 0.00027 | 0.00027 | n/a | 0.00027 | 0.00027 | 0.00027 | n/a | n/a | n/a | n/a | n/a | n/a |  | Medium |  |  |  | 1.9 |  |  |  |  | Medium | 2.5e-05 | 0.035 |  | 100
|  | Med | 0.0107 | n/a | n/a | 0.0107 | 0.0107 | n/a | 0.0107 | 0.0107 | 0.0107 | n/a | n/a | n/a | n/a | n/a | n/a |  | Low |  |  |  | 1.4 |  |  |  |  | Low | 1e-05 | 0.014 |  | 50
|  | Low | 0.0546 | n/a | n/a | 0.0546 | 0.0546 | n/a | 0.0546 | 0.0546 | 0.0546 | n/a | n/a | n/a | n/a | n/a | n/a | Mobile Phone Covers | High | n/a | #VALUE! | 1.4 | n/a | n/a | n/a | n/a
Thickness of Contact Layer | cm |  | n/a | n/a | n/a | n/a | n/a | n/a | n/a | n/a | n/a | n/a | n/a | n/a | n/a | n/a | 0 |  | Medium | n/a | #VALUE! |  | `
Surface Loading | mg/cm2 |  | n/a | n/a | n/a | n/a | n/a | n/a | n/a | n/a | n/a | n/a | n/a | n/a | n/a | n/a | 0 |  | Low | n/a | #VALUE! |  | n/a
Mouthing Transfer Efficiency | (per event) |  | n/a | n/a | n/a | n/a | n/a | n/a | n/a | n/a | n/a | n/a | n/a | n/a | n/a | n/a | 0 | Shower Curtains | High | 0.48 | 672 | 1.4 | 6.5 | 0.01 | 15 | 107.01
Fraction of Chemical that is Dislodgeable | (-) |  | n/a | n/a | n/a | n/a | n/a | n/a | n/a | n/a | n/a | n/a | n/a | n/a | n/a | n/a | 0 |  | Medium | 0.17955 | 251.3735 |  | 6.5
Product Dilution Factor | (-) |  | n/a | n/a | n/a | n/a | n/a | n/a | n/a | n/a | n/a | n/a | n/a | n/a | n/a | n/a | 0 |  | Low | 0.0005 | 0.7 |  | 6.5
Transdermal Permeability Coefficient | m/hr |  | n/a | n/a | n/a | n/a | n/a | n/a | n/a | n/a | n/a | n/a | n/a | n/a | n/a | n/a | 0 | Small Articles with Potential for semi-routine contact | High | n/a | #VALUE! | 1.4 | n/a | n/a | n/a | n/a
Absorption Fraction-Acute | (-) |  | n/a | n/a | n/a | n/a | n/a | n/a | n/a | n/a | n/a | n/a | n/a | n/a | n/a | n/a | 0 |  | Medium | n/a | #VALUE! |  | n/a
Absorption Fraction-Chronic | (-) |  | n/a | n/a | n/a | n/a | n/a | n/a | n/a | n/a | n/a | n/a | n/a | n/a | n/a | n/a | 0 |  | Low | n/a | #VALUE! |  | n/a
Ingestion Fraction-RP | (-) |  | n/a | n/a | n/a | n/a | n/a | n/a | n/a | n/a | n/a | n/a | n/a | n/a | n/a | n/a | 0 | Vinyl Flooring | High | 0.028137 | 39.3918 | 1.4 | 202 | 0.01 | 492 | 1e-30
Ingestion Fraction-Dust | (-) |  | n/a | n/a | n/a | n/a | n/a | n/a | n/a | n/a | n/a | n/a | n/a | n/a | n/a | n/a | 0 |  | Medium | 0.014162 | 19.8266 |  | 101
Ingestion Fraction-Abraded particle | (-) |  | n/a | n/a | n/a | n/a | n/a | n/a | n/a | n/a | n/a | n/a | n/a | n/a | n/a | n/a | 0 |  | Low | 4.85e-05 | 0.0679 |  | 50.5
Chemical Half-life in Soil | days |  | n/a | n/a | n/a | n/a | n/a | n/a | n/a | n/a | n/a | n/a | n/a | n/a | n/a | n/a | 0 | Wallpaper (In Place) | High | 4e-05 | 0.056 | 1.4 | 200 | 0.01 | 492 | 1e-30
Avg Molecule Difffusion per Contact | cm/day |  | n/a | n/a | n/a | n/a | n/a | n/a | n/a | n/a | n/a | n/a | n/a | n/a | n/a | n/a | 0 |  | Medium | 2.5e-05 | 0.035 |  | 100
Frequency of Article Contact | events/day |  | n/a | n/a | n/a | n/a | n/a | n/a | n/a | n/a | n/a | n/a | n/a | n/a | n/a | n/a | 0 |  | Low | 1e-05 | 0.014 |  | 50
Adherence Factor | mg/cm2*event) |  | n/a | n/a | n/a | n/a | n/a | n/a | n/a | n/a | n/a | n/a | n/a | n/a | n/a | n/a | 0 | Wallpaper (Installation) | High | n/a | #VALUE! | 1.4 | n/a | n/a | n/a | n/a
Environment Inputs | [18 empty] | Medium | n/a | #VALUE! |  | 0
Environment Property/Attribute | [18 empty] | Low | n/a | #VALUE! |  | 0
Building Volume (Residence) | m3 |  | n/a | 492 | 2.4 | 492 | 492 | n/a | n/a | 492 | 492 | n/a | 492 | n/a | 492 | 492 | n/a
Use Environment Volume | m3 |  | n/a | 492 | 2.4 | 36 | 36 | n/a | n/a | 50 | 492 | n/a | 15 | n/a | 492 | 492 | n/a
Yard Area | m2 |  | n/a | n/a | n/a | n/a | n/a | n/a | n/a | n/a | n/a | n/a | n/a | n/a | n/a | n/a | n/a
Air Exchange Rate, Zone 1 (Residence) | hr-1 |  | n/a | n/a | n/a | n/a | n/a | n/a | n/a | n/a | n/a | n/a | n/a | n/a | n/a | n/a | n/a
Air Exchange Rate, Zone 2 (Residence) | hr-1 |  | n/a | 0.45 | 12.5 | 0.45 | 0.45 | n/a | n/a | 0.45 | 0.45 | n/a | 0.45 | n/a | 0.45 | 0.45 | n/a
Interzone Ventilation Rate | m3/hr |  | n/a | 1e-30 | 9.4872 | 107.01 | 107.01 | n/a | n/a | 108.98 | 1e-30 | n/a | 107.01 | n/a | 1e-30 | 1e-30 | n/a
Area of Interior Surface | m2 |  | n/a | 1023.36 | 4.992 | 74.88 | 74.88 | n/a | n/a | 104 | 1023.36 | n/a | 31.2 | n/a | 1023.36 | 1023.36 | n/a
Thickness of Interior Surface | m |  | n/a | 0.005 | n/a | 0.005 | 0.005 | n/a | n/a | 0.005 | 0.005 | n/a | 0.005 | n/a | 0.005 | 0.005 | n/a
Near Field Environmetnal Inputs
Near Field Volume | m3 |  | n/a | n/a | n/a | n/a | n/a | n/a | n/a | n/a | n/a |  | n/a |  | n/a | n/a | 0
Far-Field Volume | m3 |  | n/a | n/a | n/a | n/a | n/a | n/a | n/a | n/a | n/a |  | n/a |  | n/a | n/a | 0
Air Exchange Rate at Near-field Boundary | per hour |  | n/a | n/a | n/a | n/a | n/a | n/a | n/a | n/a | n/a |  | n/a |  | n/a | n/a | 0
Soil Properties
Soil Mixing Depth | m |  | n/a | n/a | n/a | n/a | n/a | n/a | n/a | n/a | n/a |  | n/a |  | n/a | n/a | 0
Soil Density | kg/m3 |  | n/a | n/a | n/a | n/a | n/a | n/a | n/a | n/a | n/a |  | n/a |  | n/a | n/a | 0
Soil Porosity | (-) |  | n/a | n/a | n/a | n/a | n/a | n/a | n/a | n/a | n/a |  | n/a |  | n/a | n/a | 0
Chronic Concentration in Soil/Powders | mg/kg |  | n/a | n/a | n/a | n/a | n/a | n/a | n/a | n/a | n/a |  | n/a |  | n/a | n/a | 0
Acute Concentration in Soil/Powders | mg/kg |  | n/a | n/a | n/a | n/a | n/a | n/a | n/a | n/a | n/a |  | n/a |  | n/a | n/a | 0
Dust Parameter Inputs
RP
Deposition rate | per hour |  | n/a | 1 | 1 | 1 | 1 | n/a | n/a | 1 | 1 | n/a | 1 | n/a | 1 | 1 | n/a
Resuspension rate | per hour |  | n/a | 2.6e-05 | 2.6e-05 | 2.6e-05 | 2.6e-05 | n/a | n/a | 2.6e-05 | 2.6e-05 | n/a | 2.6e-05 | n/a | 2.6e-05 | 2.6e-05 | n/a
Mass Generation Rate, Suspended | mg/hr |  | n/a | 14.7 | 14.7 | 14.7 | 14.7 | n/a | n/a | 14.7 | 14.7 | n/a | 14.7 | n/a | 14.7 | 14.7 | n/a
Mass Generation Rate, Floor | mg/hr |  | n/a | 0 | 0 | 0 | 0 | n/a | n/a | 0 | 0 | n/a | 0 | n/a | 0 | 0 | n/a
Radius of Particle | m |  | n/a | 5e-06 | 5e-06 | 5e-06 | 5e-06 | n/a | n/a | 5e-06 | 5e-06 | n/a | 5e-06 | n/a | 5e-06 | 5e-06 | n/a
Density of Particle | mg/m3 |  | n/a | 1000000000 | 1000000000 | 1000000000 | 1000000000 | n/a | n/a | 1000000000 | 1000000000 | n/a | 1000000000 | n/a | 1000000000 | 1000000000 | n/a
Dust
Deposition rate | per hour |  | n/a | 3.3 | 3.3 | 3.3 | 3.3 | n/a | n/a | 3.3 | 3.3 | n/a | 3.3 | n/a | 3.3 | 3.3 | n/a
Resuspension rate | per hour |  | n/a | 0.00021 | 0.00021 | 0.00021 | 0.00021 | n/a | n/a | 0.00021 | 0.00021 | n/a | 0.00021 | n/a | 0.00021 | 0.00021 | n/a
Mass Generation Rate, Suspended | mg/hr |  | n/a | 117.9 | 117.9 | 117.9 | 117.9 | n/a | n/a | 117.9 | 117.9 | n/a | 117.9 | n/a | 117.9 | 117.9 | n/a
Mass Generation Rate, Floor | mg/hr |  | n/a | 25.3 | 25.3 | 25.3 | 25.3 | n/a | n/a | 25.3 | 25.3 | n/a | 25.3 | n/a | 25.3 | 25.3 | n/a
Radius of Particle | m |  | n/a | 0.0005 | 0.0005 | 0.0005 | 0.0005 | n/a | n/a | 0.0005 | 0.0005 | n/a | 0.0005 | n/a | 0.0005 | 0.0005 | n/a
Density of Particle | mg/m3 |  | n/a | 2000000000 | 2000000000 | 2000000000 | 2000000000 | n/a | n/a | 2000000000 | 2000000000 | n/a | 2000000000 | n/a | 2000000000 | 2000000000 | n/a
Abraded Particle
Deposition rate | per hour |  | n/a | 2.34 | 2.34 | 2.34 | 2.34 | n/a | n/a | 2.34 | 2.34 | n/a | 2.34 | n/a | 2.34 | 2.34 | n/a
Resuspension rate | per hour |  | n/a | 0.000129 | 0.000129 | 0.000129 | 0.000129 | n/a | n/a | 0.000129 | 0.000129 | n/a | 0.000129 | n/a | 0.000129 | 0.000129 | n/a
Mass Generation Rate, Floor | mg/hr |  | n/a | 0.00531 | 0.00531 | 0.00531 | 0.00531 | n/a | n/a | 0.00531 | 0.00531 | n/a | 0.00531 | n/a | 0.00531 | 0.00531 | n/a
Radius of Particle | m |  | n/a | 7e-05 | n/a | 7e-05 | 7e-05 | n/a | n/a | 7e-05 | 7e-05 | n/a | 7e-05 | n/a | 7e-05 | 7e-05 | n/a
Other
Ambient RP Concentration | mg/m3 |  | n/a | 0.052 | 0.052 | 0.052 | 0.052 | n/a | n/a | 0.052 | 0.052 | n/a | 0.052 | n/a | 0.052 | 0.052 | n/a
Cleaning Frequency | per hour |  | n/a | 0.006 | 0.006 | 0.006 | 0.006 | n/a | n/a | 0.006 | 0.006 | n/a | 0.006 | n/a | 0.006 | 0.006 | n/a
Cleaning Efficiency | (-) |  | n/a | 0.46 | 0.46 | 0.46 | 0.46 | n/a | n/a | 0.46 | 0.46 | n/a | 0.46 | n/a | 0.46 | 0.46 | n/a
HVAC Filter Penetration | (-) |  | n/a | 0.05 | 0.05 | 0.05 | 0.05 | n/a | n/a | 0.05 | 0.05 | n/a | 0.05 | n/a | 0.05 | 0.05 | n/a
Receptor Exposure Factors
Exposure Duration - chronic | years |  | 1 | 1 | 1 | 1 | 1 | 1 | 1 | 1 | 1 | 1 | 1 | 1 | 1 | 1 | 1
Exposure Duration - acute | days |  | 1 | 1 | 1 | 1 | 1 | 1 | 1 | 1 | 1 | 1 | 1 | 1 | 1 | 1 | 1
Mouthing Duration (Adult >= 21 yrs) | min/hour | High | 2.5 | n/a | n/a | 0 | 0 | n/a | 0 | 0 | 0 | n/a | n/a | n/a | n/a | n/a | n/a
|  | Med | 0.83 | n/a | n/a | 0 | 0 | n/a | 0 | 0 | 0 | n/a | n/a | n/a | n/a | n/a | n/a
|  | Low | 0.42 | n/a | n/a | 0 | 0 | n/a | 0 | 0 | 0 | n/a | n/a | n/a | n/a | n/a | n/a
Mouthing Duration (Youth 16-20 yrs) | min/hour | High | 2.5 | n/a | n/a | 0 | 0 | n/a | 0 | 0 | 0 | n/a | n/a | n/a | n/a | n/a | n/a
|  | Med | 0.83 | n/a | n/a | 0 | 0 | n/a | 0 | 0 | 0 | n/a | n/a | n/a | n/a | n/a | n/a
|  | Low | 0.42 | n/a | n/a | 0 | 0 | n/a | 0 | 0 | 0 | n/a | n/a | n/a | n/a | n/a | n/a
Mouthing Duration (Youth 11-15 yrs) | min/hour |  | 0 | n/a | n/a | 0 | 0 | n/a | 0 | 0 | 0 | n/a | n/a | n/a | n/a | n/a | n/a
Mouthing Duration (Child 6-10 yrs) | min/hour | High | 0 | n/a | n/a | 0 | 0 | n/a | 0.91 | 0 | 0 | n/a | n/a | n/a | n/a | n/a | n/a
|  | Med | 0 | n/a | n/a | 0 | 0 | n/a | 0.6 | 0 | 0 | n/a | n/a | n/a | n/a | n/a | n/a
|  | Low | 0 | n/a | n/a | 0 | 0 | n/a | 0.42 | 0 | 0 | n/a | n/a | n/a | n/a | n/a | n/a
Mouthing Duration (Child 3-5 yrs) | min/hour | High | 0 | n/a | n/a | 0.52 | 0.52 | n/a | 0.91 | 0.91 | 0.91 | n/a | n/a | n/a | n/a | n/a | n/a
|  | Med | 0 | n/a | n/a | 0.3 | 0.3 | n/a | 0.6 | 0.6 | 0.6 | n/a | n/a | n/a | n/a | n/a | n/a
|  | Low | 0 | n/a | n/a | 0.08 | 0.08 | n/a | 0.42 | 0.42 | 0.42 | n/a | n/a | n/a | n/a | n/a | n/a
Mouthing Duration (Small Child 1-2 yrs) | min/hour | High | 0 | n/a | n/a | 0.69 | 0.69 | n/a | 0 | 0.96 | 0.96 | n/a | n/a | n/a | n/a | n/a | n/a
|  | Med | 0 | n/a | n/a | 0.61 | 0.61 | n/a | 0 | 0.71 | 0.71 | n/a | n/a | n/a | n/a | n/a | n/a
|  | Low | 0 | n/a | n/a | 0.4 | 0.4 | n/a | 0 | 0.51 | 0.51 | n/a | n/a | n/a | n/a | n/a | n/a
Mouthing Duration (Small Child <1 yr) | min/hour | High | 0 | n/a | n/a | 1.63 | 1.63 | n/a | 0 | 1.02 | 1.02 | n/a | n/a | n/a | n/a | n/a | n/a
|  | Med | 0 | n/a | n/a | 0.95 | 0.95 | n/a | 0 | 0.61 | 0.61 | n/a | n/a | n/a | n/a | n/a | n/a
|  | Low | 0 | n/a | n/a | 0.04 | 0.04 | n/a | 0 | 0.22 | 0.22 | n/a | n/a | n/a | n/a | n/a | n/a

## Compiled Products
Product |  |  | Auto Care Products | Auto Coatings | Auto Repair Putty | Concrete Sealant | Flooring Adhesive | Fragrance Oil | Inductance Loop Sealant
Exposure Assessed |  |  | Inhalation, Dermal | Inhalation, Dermal | Inhalation, Dermal | Inhalation, Dermal | Inhalation, Dermal | Inhalation, Dermal | Inhalation, Dermal
Dermal Spreadsheet Inputs | Units | Exposure Level | Value | Value | Value | Value | Value | Value | Value
Users |  |  | Adult/Youth | Adult/Youth | Adult/Youth | Adult/Youth | Adult/Youth | Adult/Youth/Child | Adult/Youth
Frequency of Product Contact | events/day |  | 1 | 1 | 1 | 1 | 1 | 1 | 1
Frequency of Product Contact | events/year |  | 52 | 52 | 2 | 365 | 2 | 52 | 365
Duration of Product Contact | min/event | High | 120 | 120 | 120 | 480 | 480 | 120 | 480
|  | Med | 60 | 60 | 60 | 240 | 240 | 60 | 240
|  | Low | 30 | 30 | 30 | 120 | 120 | 30 | 120
CEM Model Selection
CEM Models (inhalation and/or ingestion pathways): |  |  | Generic P3 E3 | Generic P3 E3 | Not Applicable. Article only modeled for dermal exposure outside of CEM. | Generic P3 E3 | Glue and adhesives (large scale) | Generic P2 E2 | Generic P3 E3
CEM Saved Analysis: |  |  | E3, P_INH2 (Near-field, users), P_INH1 (bystanders) | E3, P_INH2 (Near-field, users), P_INH1 (bystanders) |  | E3, P_INH2 (Near-field, users), P_INH1 (bystanders) | E1, P_INH2 (Near-field, users), P_INH1 (bystanders) | E2, P_INH2 (Near-field, users), P_INH1 (bystanders) | E3, P_INH2 (Near-field, users), P_INH1 (bystanders)
Input Parameter | Units |  | Value | Value | Value | Value | Value | Value | Value
Scenario Screen Parameters
Weight Fraction | (-) | High | 0.05 | 0.05 | 0.3 | 0.039 | 0.01 | 0.7 | 0.31
|  | Med | 0.02125 | 0.02125 | 0.16625 | 0.039 | 0.0055 | 0.65 | 0.305
|  | Low | 0.01 | 0.01 | 0.03 | 0.039 | 0.001 | 0.6 | 0.3
Initial Concentration of SVOC in Article | mg/cm3 |  | n/a | n/a | n/a | n/a | n/a | n/a | n/a
Background Air Concentration | mg/m3 |  | 0 | 0 | 0 | 0 | 0 |  | 0
Background Dust Concentration | ug/mg |  | 0 | 0 | 0 | 0 | 0 |  | 0
Product/Article Use Environment | - |  | Residence - Garage | Residence - Garage | Residence - Garage | Outside | Residence - Garage | Residence - Kitchen | Outside
Pathways | - |  | Inhalation | Inhalation | Inhalation | Inhalation | Inhalation | Inhalation | Inhalation
Product Users | - |  | Adult/Youth | Adult/Youth | Adult/Youth | Adult/Youth | Adult/Youth | Adult, Youth, Child | Adult/Youth
Activity Pattern | - |  | Stay-At-Home | Stay-At-Home | Stay-at-home | Stay-At-Home | Stay-At-Home | Stay-At-Home | Stay-At-Home
User-defined Emission Rates | - |  | Let CEM Estimate Emission Rate | Let CEM Estimate Emission Rate | Let CEM Estimate Emission Rate | Let CEM Estimate Emission Rate | Let CEM Estimate Emission Rate | Let CEM Estimate Emission Rate | Let CEM Estimate Emission Rate
Use Near-field Zone? (E1, E2, E3 only) | - |  | Use Near-field area in zone 1 (P_INH2) | Use Near-field area in zone 1 (P_INH2) | Use Near-field area in zone 1 (P_INH2) | Use Near-field area in zone 1 (P_INH2) | Use Near-field area in zone 1 (P_INH2) | Use Near-field area in zone 1 (P_INH2) | Use Near-field area in zone 1 (P_INH2)
Dermal Absorption or Permeability? | - |  | n/a | n/a | n/a | n/a | n/a |  | n/a
Emission Factor Method (E1 only) | - |  | n/a | n/a | Evaporation Time | n/a | Evaporation Time | n/a | n/a
Product/Article Properties Screen Parameters
Product/Article and Use Inputs
User Defined Emission Rate | mg/hr |  | n/a | n/a | n/a | n/a | n/a |  | n/a
Density of Product/Article | g/cm3 |  | 0.95 | 0.95 | 1.38 | 0.95 | 0.726 |  | 0.88
Surface Area of Article | m2 |  | n/a | n/a | n/a | n/a | n/a |  | n/a
Thickness of Article Surface Layer | cm |  | n/a | n/a | n/a | n/a | n/a |  | n/a
Duration of Article Contact | min/day |  | n/a | n/a | n/a | n/a | n/a |  | n/a
Area of Article mouthed | cm2 |  | n/a | n/a | n/a | n/a | n/a |  | n/a
Chronic and Acute Assessments
Duration of Use (acute) | min/event | High | 120 | 120 | 120 | 480 | 480 | 120 | 480
|  | Med | 60 | 60 | 60 | 240 | 240 | 60 | 240
|  | Low | 30 | 30 | 30 | 120 | 120 | 30 | 120
Mass of Product Used Per Event (acute) | oz/event |  | n/a | n/a | n/a | n/a | n/a |  | n/a
Mass of Product Used Per Event | g/event | High | 320 | 320 | 300 | 19684.132 | 5000 | 60 | 18000
|  | Med | 160 | 160 | 150 | 9842.066 | 500 | 30 | 5000
|  | Low | 80 | 80 | 75 | 3936.8264 | 100 | 15 | 2500
Frequency of Use (Chronic) | events/yr |  | 52 | 52 | 2 | 365 | 2 | 52 | 365
Frequency of Use (acute) | events/day |  | 1 | 1 | 1 | 1 | 1 | 1 | 1
All Assessments
Aerosol fraction | unitless |  | 0.06 | 0.06 | n/a | 0.06 | n/a | n/a | 0.06
FractionProduct Ingested | unitless |  | n/a | n/a | n/a | n/a | n/a | n/a | n/a
Inputs for Dermal and Ingestion Exposure
Film Thickness on Skin | cm |  | n/a | n/a | n/a | n/a | n/a | n/a | n/a
Amount Retained on Skin | g/cm2 |  | n/a | n/a | n/a | n/a | n/a | n/a | n/a
Skin Permeability Coefficient | cm/hr |  | n/a | n/a | n/a | n/a | n/a | n/a | n/a
Chemical Migration Rate | mg/cm2/hr |  | n/a | n/a | n/a | n/a | n/a | n/a | n/a
Thickness of Contact Layer | cm |  | n/a | n/a | n/a | n/a | n/a | n/a | n/a
Surface Loading | mg/cm2 |  | n/a | n/a | n/a | n/a | n/a | n/a | n/a
Mouthing Transfer Efficiency | (per event) |  | n/a | n/a | n/a | n/a | n/a | n/a | n/a
Fraction of Chemical that is Dislodgeable | (-) |  | n/a | n/a | n/a | n/a | n/a | n/a | n/a
Product Dilution Factor | (-) |  | n/a | n/a | n/a | n/a | n/a | n/a | n/a
Transdermal Permeability Coefficient | m/hr |  | n/a | n/a | n/a | n/a | n/a | n/a | n/a
Absorption Fraction-Acute | (-) |  | n/a | n/a | n/a | n/a | n/a | n/a | n/a
Absorption Fraction-Chronic | (-) |  | n/a | n/a | n/a | n/a | n/a | n/a | n/a
Ingestion Fraction-RP | (-) |  | n/a | n/a | n/a | n/a | n/a | n/a | n/a
Ingestion Fraction-Dust | (-) |  | n/a | n/a | n/a | n/a | n/a | n/a | n/a
Ingestion Fraction-Abraded particle | (-) |  | n/a | n/a | n/a | n/a | n/a | n/a | n/a
Chemical Half-life in Soil | days |  | n/a | n/a | n/a | n/a | n/a | n/a | n/a
Avg Molecule Difffusion per Contact | cm/day |  | n/a | n/a | n/a | n/a | n/a | n/a | n/a
Frequency of Article Contact | events/day |  | n/a | n/a | n/a | n/a | n/a | n/a | n/a
Adherence Factor | mg/cm2*event) |  | n/a | n/a | n/a | n/a | n/a | n/a | n/a
Environment Inputs
Environment Property/Attribute
Building Volume (Residence) | m3 |  | 492 | 492 | 492 | 1e+100 | 492 | 492 | 1e+100
Use Environment Volume | m3 |  | 90 | 90 | 20 | 492 | 90 | 24 | 492
Yard Area | m2 |  | n/a | n/a | n/a | n/a | n/a | n/a | n/a
Air Exchange Rate, Zone 1 (Residence) | hr-1 |  | 0.45 | 0.45 | 0.45 | 0.45 | 0.45 | 0.45 | 0.45
Air Exchange Rate, Zone 2 (Residence) | hr-1 |  | 0.45 | 0.45 | 0.45 | 0 | 0.45 | 0.45 | 0
Interzone Ventilation Rate | m3/hr |  | 108.978 | 108.978 | 107.01 | 1e-30 | 108.978 | 108.978 | 1e-30
Area of Interior Surface | m2 |  | 187.2 | 187.2 | 41.6 | 1023.36 | 187.2 | 49.92 | 1023.36
Thickness of Interior Surface | m |  | n/a | n/a | n/a | n/a | n/a | n/a | n/a
Near Field Environmetnal Inputs
Near Field Volume | m3 |  | 1 | 1 | 1 | 1 | 1 | 1 | 1
Far-Field Volume | m3 |  | 89 | 89 | 19 | 491 | 89 | 23 | 491
Air Exchange Rate at Near-field Boundary | per hour |  | 402 | 402 | 402 | 402 | 402 | 402 | 402
Soil Properties
Soil Mixing Depth | m |  | n/a | n/a | n/a | n/a | n/a | n/a | n/a
Soil Density | kg/m3 |  | n/a | n/a | n/a | n/a | n/a | n/a | n/a
Soil Porosity | (-) |  | n/a | n/a | n/a | n/a | n/a | n/a | n/a
Chronic Concentration in Soil/Powders | mg/kg |  | n/a | n/a | n/a | n/a | n/a | n/a | n/a
Acute Concentration in Soil/Powders | mg/kg |  | n/a | n/a | n/a | n/a | n/a | n/a | n/a
Dust Parameter Inputs
RP |  |  | n/a | n/a | n/a | n/a | n/a | n/a | n/a
Deposition rate | per hour |  | n/a | n/a | n/a | n/a | n/a | n/a | n/a
Resuspension rate | per hour |  | n/a | n/a | n/a | n/a | n/a | n/a | n/a
Mass Generation Rate, Suspended | mg/hr |  | n/a | n/a | n/a | n/a | n/a | n/a | n/a
Mass Generation Rate, Floor | mg/hr |  | n/a | n/a | n/a | n/a | n/a | n/a | n/a
Radius of Particle | m |  | n/a | n/a | n/a | n/a | n/a | n/a | n/a
Density of Particle | mg/m3 |  | n/a | n/a | n/a | n/a | n/a | n/a | n/a
Dust |  |  | n/a | n/a | n/a | n/a | n/a | n/a | n/a
Deposition rate | per hour |  | n/a | n/a | n/a | n/a | n/a | n/a | n/a
Resuspension rate | per hour |  | n/a | n/a | n/a | n/a | n/a | n/a | n/a
Mass Generation Rate, Suspended | mg/hr |  | n/a | n/a | n/a | n/a | n/a | n/a | n/a
Mass Generation Rate, Floor | mg/hr |  | n/a | n/a | n/a | n/a | n/a | n/a | n/a
Radius of Particle | m |  | n/a | n/a | n/a | n/a | n/a | n/a | n/a
Density of Particle | mg/m3 |  | n/a | n/a | n/a | n/a | n/a | n/a | n/a
Abraded Particle |  |  | n/a | n/a | n/a | n/a | n/a | n/a | n/a
Deposition rate | per hour |  | n/a | n/a | n/a | n/a | n/a | n/a | n/a
Resuspension rate | per hour |  | n/a | n/a | n/a | n/a | n/a | n/a | n/a
Mass Generation Rate, Floor | mg/hr |  | n/a | n/a | n/a | n/a | n/a | n/a | n/a
Radius of Particle | m |  | n/a | n/a | n/a | n/a | n/a | n/a | n/a
Other |  |  | n/a | n/a | n/a | n/a | n/a | n/a | n/a
Ambient RP Concentration | mg/m3 |  | n/a | n/a | n/a | n/a | n/a | n/a | n/a
Cleaning Frequency | per hour |  | n/a | n/a | n/a | n/a | n/a | n/a | n/a
Cleaning Efficiency | (-) |  | n/a | n/a | n/a | n/a | n/a | n/a | n/a
HVAC Filter Penetration | (-) |  | n/a | n/a | n/a | n/a | n/a | n/a | n/a
Receptor Exposure Factors
Exposure Duration - chronic | years |  | 1 | 1 | 1 | 1 | 1 |  | 1
Exposure Duration - acute | days |  | 1 | 1 | 1 | 1 | 1 |  | 1
Mouthing Duration (Adult >= 21 yrs) | min/hour |  | n/a | n/a | n/a | n/a | n/a | n/a | n/a
Mouthing Duration (Youth 16-20 yrs) | min/hour |  | n/a | n/a | n/a | n/a | n/a | n/a | n/a
Mouthing Duration (Youth 11-15 yrs) | min/hour |  | n/a | n/a | n/a | n/a | n/a | n/a | n/a
Mouthing Duration (Child 6-10 yrs) | min/hour |  | n/a | n/a | n/a | n/a | n/a | n/a | n/a
Mouthing Duration (Child 3-5 yrs) | min/hour |  | n/a | n/a | n/a | n/a | n/a | n/a | n/a
Mouthing Duration (Small Child 1-2 yrs) | min/hour |  | n/a | n/a | n/a | n/a | n/a | n/a | n/a
Mouthing Duration (Small Child <1 yr) | min/hour |  | n/a | n/a | n/a | n/a | n/a | n/a | n/a
Environment | Vol_Building | Vol_Zone1 |  |  | AER_Zone2 |  | AER_Zone1
Automobile | 2.4 | 2.4 |  |  | 12.5 |  | 12.5
Office/School | 1400 | 50 |  |  | 1.5 |  | 1.5
Outside | 1e+100 | 492 |  |  | 0 |  | 0.45
Residence - Bathroom | 492 | 15 |  |  | 0.45 |  | 0.45
Residence - Bedroom | 492 | 36 |  |  | 0.45 |  | 0.45
Residence - Garage | 492 | 90 |  |  | 0.45 |  | 0.45
Residence - Kitchen | 492 | 24 |  |  | 0.45 |  | 0.45
Residence - Laundry room | 492 | 8 |  |  | 0.45 |  | 0.45
Residence - Living room | 492 | 50 |  |  | 0.45 |  | 0.45
Residence - Utility room | 492 | 20 |  |  | 0.45 |  | 0.45
Residence - Whole house | 492 | 492 |  |  | 0.45 |  | 0.45
School | 2800 | 50 |  |  | 1.5 |  | 1.5

## Dermal Calcs
Dermal Calculations for Consumer Scenarios | [32 empty] | 35 | 36 | 37 | 38 | 39 | 40 | 41 | 42 | 43 | 44 | 45 | 46 | 47 | 48 | [6 empty] | Refining Dermal - Sensitivity Experiments
Product/Article Name | Exposure Level | Figure Label | User(s) [A zero indicates that the population was not assessed for dermal exposure] |  |  | Input Parameters | [5 empty] | Dose per event mg/kg bw | [6 empty] | Chronic Dose mg/kg bw year | [6 empty] | Acute Dose mg/kg bw day | [6 empty] | 35: Chronic Dose ug/kg bw day - By Individual Age Group; 42: Acute Dose ug/kg bw day - By Individual Age Group | Chronic Dose ug/kg bw day - By Grouping |  |  | Acute Dose ug/kg bw day - By Grouping |  |  | Chronic MOE Check | [6 empty] | Acute MOE Check
|  |  | Adult | Youth | Child | Event time (Min) | Frequency (chronic) | Frequency (acute) | Flux (mg/cm2/hour) | DA (mg/cm2) | Contact Area | ADULTS >21 | YOUTHS (16-20) | YOUTHS (11 to <15) | CHILDREN (6-<10) | SMALL CHILDREN (3-<6) | INFANTS (1-<3) | INFANTS (< 1) | ADULTS >21 | YOUTHS (16-20) | YOUTHS (11 to <15) | CHILDREN (6-<10) | SMALL CHILDREN (3-<6) | INFANTS (1-<3) | INFANTS (< 1) | ADULTS >21 | YOUTHS (16-20) | YOUTHS (11 to <15) | CHILDREN (6-<10) | SMALL CHILDREN (3-<6) | INFANTS (1-<3) | INFANTS (< 1) | ADULTS >21 | YOUTHS (16-20) | YOUTHS (11 to <15) | CHILDREN (6-<10) | SMALL CHILDREN (3-<6) | INFANTS (1-<3) | INFANTS (< 1) | ADULTS >21 | YOUTHS (16-20) | YOUTHS (11 to <15) | CHILDREN (6-<10) | SMALL CHILDREN (3-<6) | INFANTS (1-<3) | INFANTS (< 1) | ADULTS >21 | YOUTHS (11-20) | CHILDREN (1-10) | ADULTS >21 | YOUTHS (11-20) | CHILDREN (1-10) | ADULTS >21 | YOUTHS (16-20) | YOUTHS (11 to <15) | CHILDREN (6-<10) | SMALL CHILDREN (3-<6) | INFANTS (1-<3) | INFANTS (< 1) | ADULTS >21 | YOUTHS (16-20) | YOUTHS (11 to <15) | CHILDREN (6-<10) | SMALL CHILDREN (3-<6) | INFANTS (1-<3) | INFANTS (< 1)
Adult Toys | High | Adult Toys | 1 | 1 | 0 | 60 | 365 | 1 | 4.8e-05 | 4.8e-05 | Inside of two hands (palms, fingers) | 0.00029731 | 0.00027821 | 0 | 0 | 0 | 0 | 0 | 0.10852 | 0.10155 | 0 | 0 | 0 | 0 | 0 | 0.00029731 | 0.00027821 | 0 | 0 | 0 | 0 | 0 | 0.29731 | 0.27821 | 0 | 0 | 0 | 0 | 0 | 0.29731 | 0.27821 | 0 | 0 | 0 | 0 | 0 | 0.29731 | 0.13911 | 0 | 0.29731 | 0.13911 | 0 | 3699.8792 | 3953.8153 | - | - | - | - | - | 3699.8792 | 3953.8153 | - | - | - | - | -
| Medium |  | 1 | 1 | 0 | 30 | 365 | 1 | 4.8e-05 | 2.4e-05 | Inside of two hands (palms, fingers) | 0.00014865 | 0.00013911 | 0 | 0 | 0 | 0 | 0 | 0.054259 | 0.050774 | 0 | 0 | 0 | 0 | 0 | 0.00014865 | 0.00013911 | 0 | 0 | 0 | 0 | 0 | 0.14865 | 0.13911 | 0 | 0 | 0 | 0 | 0 | 0.14865 | 0.13911 | 0 | 0 | 0 | 0 | 0 | 0.14865 | 0.069553 | 0 | 0.14865 | 0.069553 | 0 | 7399.7585 | 7907.6305 | - | - | - | - | - | 7399.7585 | 7907.6305 | - | - | - | - | -
| Low |  | 1 | 1 | 0 | 15 | 365 | 1 | 4.8e-05 | 1.2e-05 | Inside of two hands (palms, fingers) | 7.4327e-05 | 6.9553e-05 | 0 | 0 | 0 | 0 | 0 | 0.027129 | 0.025387 | 0 | 0 | 0 | 0 | 0 | 7.4327e-05 | 6.9553e-05 | 0 | 0 | 0 | 0 | 0 | 0.074327 | 0.069553 | 0 | 0 | 0 | 0 | 0 | 0.074327 | 0.069553 | 0 | 0 | 0 | 0 | 0 | 0.074327 | 0.034777 | 0 | 0.074327 | 0.034777 | 0 | 14799.5169 | 15815.261 | - | - | - | - | - | 14799.5169 | 15815.261 | - | - | - | - | -
Air Beds | High | Air Beds with weight fraction and Bedsheet | 1 | 1 | 1 | 857 | 36 | 1 | 1.646e-05 | 0.0002351 | 25% of Face, Hands, and Arms | 0.0037036 | 0.0035051 | 0.0038493 | 0.0049533 | 0.0064463 | 0.0082331 | 0.019264 | 0.13333 | 0.12618 | 0.13858 | 0.17832 | 0.23207 | 0.29639 | 0.69352 | 0.0037036 | 0.0035051 | 0.0038493 | 0.0049533 | 0.0064463 | 0.0082331 | 0.019264 | 0.36529 | 0.34571 | 0.37966 | 0.48855 | 0.63579 | 0.81203 | 1.9 | 3.7036 | 3.5051 | 3.8493 | 4.9533 | 6.4463 | 8.2331 | 19.2643 | 0.36529 | 0.36269 | 0.95911 | 3.7036 | 3.6772 | 9.7243 | 3011.3407 | 3181.8377 | 2897.332 | 2251.5687 | 1730.1177 | 1354.6238 | 578.934 | 297.0089 | 313.8251 | 285.7643 | 222.0725 | 170.6417 | 133.6067 | 57.1003
| Medium |  | 1 | 1 | 1 | 480 | 36 | 1 | 6.0005e-06 | 4.8004e-05 | 25% of Face, Hands, and Arms | 0.00075622 | 0.0007157 | 0.00078598 | 0.0010114 | 0.0013162 | 0.0016811 | 0.0039335 | 0.027224 | 0.025765 | 0.028295 | 0.03641 | 0.047384 | 0.060519 | 0.14161 | 0.00075622 | 0.0007157 | 0.00078598 | 0.0010114 | 0.0013162 | 0.0016811 | 0.0039335 | 0.074586 | 0.07059 | 0.077521 | 0.099755 | 0.12982 | 0.16581 | 0.38796 | 0.75622 | 0.7157 | 0.78598 | 1.0114 | 1.3162 | 1.6811 | 3.9335 | 0.074586 | 0.074055 | 0.19584 | 0.75622 | 0.75084 | 1.9856 | 14748.0322 | 15583.0408 | 14189.6753 | 11027.0511 | 8473.2464 | 6634.2662 | 2835.3274 | 1454.6004 | 1536.9574 | 1399.5296 | 1087.5996 | 835.7175 | 654.3386 | 279.6487
| Low |  | 1 | 1 | 1 | 120 | 36 | 1 | 1.6251e-09 | 3.2503e-09 | 25% of Face, Hands, and Arms | 5.1202e-08 | 4.8459e-08 | 5.3217e-08 | 6.848e-08 | 8.912e-08 | 1.1382e-07 | 2.6633e-07 | 1.8433e-06 | 1.7445e-06 | 1.9158e-06 | 2.4653e-06 | 3.2083e-06 | 4.0976e-06 | 9.5879e-06 | 5.1202e-08 | 4.8459e-08 | 5.3217e-08 | 6.848e-08 | 8.912e-08 | 1.1382e-07 | 2.6633e-07 | 5.0501e-06 | 4.7795e-06 | 5.2488e-06 | 6.7542e-06 | 8.7899e-06 | 1.1226e-05 | 2.6268e-05 | 5.1202e-05 | 4.8459e-05 | 5.3217e-05 | 6.848e-05 | 8.912e-05 | 0.00011382 | 0.00026633 | 5.0501e-06 | 5.0142e-06 | 1.326e-05 | 5.1202e-05 | 5.0838e-05 | 0.00013444 | 217817091.4372 | 230149525.7469 | 209570588.4564 | 162861062.1981 | 125143331.9221 | 97983009.0385 | 41875604.7809 | 21483329.5664 | 22699679.2517 | 20669975.8478 | 16063008.8743 | 12342903.9704 | 9664077.6038 | 4130196.6359
Air Beds | High | Air Beds flux-limited and direct contact | 1 | 1 | 1 | 857 | 36 | 1 | 4.8e-05 | 0.0006856 | 25% of Face, Hands, and Arms | 0.0108 | 0.010222 | 0.011225 | 0.014445 | 0.018799 | 0.02401 | 0.056179 | 0.38882 | 0.36798 | 0.40412 | 0.52002 | 0.67675 | 0.86435 | 2.0224 | 0.0108 | 0.010222 | 0.011225 | 0.014445 | 0.018799 | 0.02401 | 0.056179 | 1.0653 | 1.0082 | 1.1072 | 1.4247 | 1.8541 | 2.3681 | 5.541 | 10.8005 | 10.2218 | 11.2255 | 14.445 | 18.7987 | 24.0096 | 56.1791 | 1.0653 | 1.0577 | 2.797 | 10.8005 | 10.7236 | 28.3581 | 1032.6169 | 1091.082 | 993.5223 | 772.084 | 593.2736 | 464.5132 | 198.5219 | 101.8472 | 107.6136 | 97.9912 | 76.1508 | 58.5147 | 45.815 | 19.5802
| Medium |  | 1 | 1 | 1 | 480 | 36 | 1 | 4.8e-05 | 0.000384 | 25% of Face, Hands, and Arms | 0.0060493 | 0.0057251 | 0.0062873 | 0.0080906 | 0.010529 | 0.013448 | 0.031466 | 0.21777 | 0.20611 | 0.22634 | 0.29126 | 0.37905 | 0.48411 | 1.1328 | 0.0060493 | 0.0057251 | 0.0062873 | 0.0080906 | 0.010529 | 0.013448 | 0.031466 | 0.59664 | 0.56467 | 0.62012 | 0.79797 | 1.0385 | 1.3263 | 3.1034 | 6.0493 | 5.7251 | 6.2873 | 8.0906 | 10.529 | 13.4476 | 31.4655 | 0.59664 | 0.5924 | 1.5666 | 6.0493 | 6.0062 | 15.8832 | 1843.6515 | 1948.0359 | 1773.8513 | 1378.4917 | 1059.2405 | 829.3496 | 354.4443 | 181.8396 | 192.1351 | 174.9552 | 135.9608 | 104.473 | 81.7989 | 34.9589
| Low |  | 1 | 1 | 1 | 120 | 36 | 1 | 4.8e-05 | 9.6e-05 | 25% of Face, Hands, and Arms | 0.0015123 | 0.0014313 | 0.0015718 | 0.0020226 | 0.0026323 | 0.0033619 | 0.0078664 | 0.054444 | 0.051526 | 0.056586 | 0.072815 | 0.094761 | 0.12103 | 0.28319 | 0.0015123 | 0.0014313 | 0.0015718 | 0.0020226 | 0.0026323 | 0.0033619 | 0.0078664 | 0.14916 | 0.14117 | 0.15503 | 0.19949 | 0.25962 | 0.33159 | 0.77586 | 1.5123 | 1.4313 | 1.5718 | 2.0226 | 2.6323 | 3.3619 | 7.8664 | 0.14916 | 0.1481 | 0.39164 | 1.5123 | 1.5016 | 3.9708 | 7374.606 | 7792.1437 | 7095.4052 | 5513.9666 | 4236.9621 | 3317.3985 | 1417.7771 | 727.3584 | 768.5402 | 699.8208 | 543.8433 | 417.8922 | 327.1955 | 139.8356
Car Mats | High | Car Mats | 1 | 1 | 0 | 60 | 52 | 1 | 4.8e-05 | 4.8e-05 | 10% of Hands (some fingers) | 5.9461e-05 | 5.5642e-05 | 6.0845e-05 | 0 | 0 | 0 | 0 | 0.003092 | 0.0028934 | 0.0031639 | 0 | 0 | 0 | 0 | 5.9461e-05 | 5.5642e-05 | 6.0845e-05 | 0 | 0 | 0 | 0 | 0.0084712 | 0.0079271 | 0.0086683 | 0 | 0 | 0 | 0 | 0.059461 | 0.055642 | 0.060845 | 0 | 0 | 0 | 0 | 0.0084712 | 0.0082977 | 0 | 0.059461 | 0.058244 | 0 | 129851.5306 | 138763.7087 | 126898.5933 | - | - | - | - | 18499.3961 | 19769.0763 | 18078.7037 | - | - | - | -
| Medium |  | 1 | 1 | 0 | 30 | 52 | 1 | 4.8e-05 | 2.4e-05 | 10% of Hands (some fingers) | 2.9731e-05 | 2.7821e-05 | 3.0423e-05 | 0 | 0 | 0 | 0 | 0.001546 | 0.0014467 | 0.001582 | 0 | 0 | 0 | 0 | 2.9731e-05 | 2.7821e-05 | 3.0423e-05 | 0 | 0 | 0 | 0 | 0.0042356 | 0.0039636 | 0.0043342 | 0 | 0 | 0 | 0 | 0.029731 | 0.027821 | 0.030423 | 0 | 0 | 0 | 0 | 0.0042356 | 0.0041489 | 0 | 0.029731 | 0.029122 | 0 | 259703.0611 | 277527.4174 | 253797.1866 | - | - | - | - | 36998.7923 | 39538.1526 | 36157.4074 | - | - | - | -
| Low |  | 1 | 1 | 0 | 15 | 52 | 1 | 4.8e-05 | 1.2e-05 | 10% of Hands (some fingers) | 1.4865e-05 | 1.3911e-05 | 1.5211e-05 | 0 | 0 | 0 | 0 | 0.000773 | 0.00072335 | 0.00079099 | 0 | 0 | 0 | 0 | 1.4865e-05 | 1.3911e-05 | 1.5211e-05 | 0 | 0 | 0 | 0 | 0.0021178 | 0.0019818 | 0.0021671 | 0 | 0 | 0 | 0 | 0.014865 | 0.013911 | 0.015211 | 0 | 0 | 0 | 0 | 0.0021178 | 0.0020744 | 0 | 0.014865 | 0.014561 | 0 | 519406.1223 | 555054.8347 | 507594.3732 | - | - | - | - | 73997.5845 | 79076.3052 | 72314.8148 | - | - | - | -
Children's Toys (Legacy) | High | Children's toys (legacy) | 0 | 1 | 1 | 137 | 365 | 1 | 4.8e-05 | 0.0001096 | Inside of two hands (palms, fingers) | 0 | 0.00063525 | 0.00069465 | 0.00087887 | 0.0010901 | 0.0012613 | 0.0014749 | 0 | 0.23187 | 0.25355 | 0.32079 | 0.39789 | 0.46036 | 0.53835 | 0 | 0.00063525 | 0.00069465 | 0.00087887 | 0.0010901 | 0.0012613 | 0.0014749 | 0 | 0.63525 | 0.69465 | 0.87887 | 1.0901 | 1.2613 | 1.4749 | 0 | 0.63525 | 0.69465 | 0.87887 | 1.0901 | 1.2613 | 1.4749 | 0 | 0.66495 | 1.1763 | 0 | 0.66495 | 1.1763 | - | 1731.5979 | 1583.5361 | 1251.6101 | 1009.0748 | 872.1369 | 745.795 | - | 1731.5979 | 1583.5361 | 1251.6101 | 1009.0748 | 872.1369 | 745.795
| Medium |  | 0 | 1 | 1 | 88 | 365 | 1 | 4.8e-05 | 7.04e-05 | Inside of two hands (palms, fingers) | 0 | 0.00040804 | 0.0004462 | 0.00056453 | 0.00070022 | 0.00081016 | 0.0009474 | 0 | 0.14894 | 0.16286 | 0.20605 | 0.25558 | 0.29571 | 0.3458 | 0 | 0.00040804 | 0.0004462 | 0.00056453 | 0.00070022 | 0.00081016 | 0.0009474 | 0 | 0.40804 | 0.4462 | 0.56453 | 0.70022 | 0.81016 | 0.9474 | 0 | 0.40804 | 0.4462 | 0.56453 | 0.70022 | 0.81016 | 0.9474 | 0 | 0.42712 | 0.75558 | 0 | 0.42712 | 0.75558 | - | 2695.7831 | 2465.2778 | 1948.5294 | 1570.9459 | 1357.7586 | 1161.0672 | - | 2695.7831 | 2465.2778 | 1948.5294 | 1570.9459 | 1357.7586 | 1161.0672
| Low |  | 0 | 1 | 1 | 24 | 365 | 1 | 4.8e-05 | 1.92e-05 | Inside of two hands (palms, fingers) | 0 | 0.00011128 | 0.00012169 | 0.00015396 | 0.00019097 | 0.00022095 | 0.00025838 | 0 | 0.040619 | 0.044417 | 0.056196 | 0.069703 | 0.080648 | 0.09431 | 0 | 0.00011128 | 0.00012169 | 0.00015396 | 0.00019097 | 0.00022095 | 0.00025838 | 0 | 0.11128 | 0.12169 | 0.15396 | 0.19097 | 0.22095 | 0.25838 | 0 | 0.11128 | 0.12169 | 0.15396 | 0.19097 | 0.22095 | 0.25838 | 0 | 0.11649 | 0.20607 | 0 | 0.11649 | 0.20607 | - | 9884.5382 | 9039.3519 | 7144.6078 | 5760.1351 | 4978.4483 | 4257.2464 | - | 9884.5382 | 9039.3519 | 7144.6078 | 5760.1351 | 4978.4483 | 4257.2464
Children's Toys (New) | High | Children's toys (new) | 0 | 1 | 1 | 137 | 365 | 1 | 4.8e-05 | 0.0001096 | Inside of two hands (palms, fingers) | 0 | 0.00063525 | 0.00069465 | 0.00087887 | 0.0010901 | 0.0012613 | 0.0014749 | 0 | 0.23187 | 0.25355 | 0.32079 | 0.39789 | 0.46036 | 0.53835 | 0 | 0.00063525 | 0.00069465 | 0.00087887 | 0.0010901 | 0.0012613 | 0.0014749 | 0 | 0.63525 | 0.69465 | 0.87887 | 1.0901 | 1.2613 | 1.4749 | 0 | 0.63525 | 0.69465 | 0.87887 | 1.0901 | 1.2613 | 1.4749 | 0 | 0.66495 | 1.1763 | 0 | 0.66495 | 1.1763 | - | 1731.5979 | 1583.5361 | 1251.6101 | 1009.0748 | 872.1369 | 745.795 | - | 1731.5979 | 1583.5361 | 1251.6101 | 1009.0748 | 872.1369 | 745.795
| Medium |  | 0 | 1 | 1 | 88 | 365 | 1 | 4.8e-05 | 7.04e-05 | Inside of two hands (palms, fingers) | 0 | 0.00040804 | 0.0004462 | 0.00056453 | 0.00070022 | 0.00081016 | 0.0009474 | 0 | 0.14894 | 0.16286 | 0.20605 | 0.25558 | 0.29571 | 0.3458 | 0 | 0.00040804 | 0.0004462 | 0.00056453 | 0.00070022 | 0.00081016 | 0.0009474 | 0 | 0.40804 | 0.4462 | 0.56453 | 0.70022 | 0.81016 | 0.9474 | 0 | 0.40804 | 0.4462 | 0.56453 | 0.70022 | 0.81016 | 0.9474 | 0 | 0.42712 | 0.75558 | 0 | 0.42712 | 0.75558 | - | 2695.7831 | 2465.2778 | 1948.5294 | 1570.9459 | 1357.7586 | 1161.0672 | - | 2695.7831 | 2465.2778 | 1948.5294 | 1570.9459 | 1357.7586 | 1161.0672
| Low |  | 0 | 1 | 1 | 24 | 365 | 1 | 4.8e-05 | 1.92e-05 | Inside of two hands (palms, fingers) | 0 | 0.00011128 | 0.00012169 | 0.00015396 | 0.00019097 | 0.00022095 | 0.00025838 | 0 | 0.040619 | 0.044417 | 0.056196 | 0.069703 | 0.080648 | 0.09431 | 0 | 0.00011128 | 0.00012169 | 0.00015396 | 0.00019097 | 0.00022095 | 0.00025838 | 0 | 0.11128 | 0.12169 | 0.15396 | 0.19097 | 0.22095 | 0.25838 | 0 | 0.11128 | 0.12169 | 0.15396 | 0.19097 | 0.22095 | 0.25838 | 0 | 0.11649 | 0.20607 | 0 | 0.11649 | 0.20607 | - | 9884.5382 | 9039.3519 | 7144.6078 | 5760.1351 | 4978.4483 | 4257.2464 | - | 9884.5382 | 9039.3519 | 7144.6078 | 5760.1351 | 4978.4483 | 4257.2464
Clothing | High | Clothing | 1 | 1 | 0 | 480 | 52 | 1 | 4.8e-05 | 0.000384 | 50% of Entire Body Surface Area | 0.04721 | 0.049341 | 0.053746 | 0 | 0 | 0 | 0 | 2.4549 | 2.5657 | 2.7948 | 0 | 0 | 0 | 0 | 0.04721 | 0.049341 | 0.053746 | 0 | 0 | 0 | 0 | 6.7259 | 7.0294 | 7.657 | 0 | 0 | 0 | 0 | 47.2103 | 49.3408 | 53.7465 | 0 | 0 | 0 | 0 | 6.7259 | 7.3432 | 0 | 47.2103 | 51.5436 | 0 | 163.5479 | 156.4862 | 143.6588 | #DIV/0! | #DIV/0! | #DIV/0! | #DIV/0! | 23.3 | 22.2939 | 20.4665 | #DIV/0! | #DIV/0! | #DIV/0! | #DIV/0!
| Medium |  | 1 | 1 | 0 | 240 | 52 | 1 | 4.8e-05 | 0.000192 | 25% of Face, Hands, and Arms | 0.0030246 | 0.0028626 | 0.0031437 | 0 | 0 | 0 | 0 | 0.15728 | 0.14885 | 0.16347 | 0 | 0 | 0 | 0 | 0.0030246 | 0.0028626 | 0.0031437 | 0 | 0 | 0 | 0 | 0.43091 | 0.40782 | 0.44786 | 0 | 0 | 0 | 0 | 3.0246 | 2.8626 | 3.1437 | 0 | 0 | 0 | 0 | 0.43091 | 0.42784 | 0 | 3.0246 | 3.0031 | 0 | 2552.7482 | 2697.2805 | 2456.1018 | #DIV/0! | #DIV/0! | #DIV/0! | #DIV/0! | 363.6792 | 384.2701 | 349.9104 | #DIV/0! | #DIV/0! | #DIV/0! | #DIV/0!
| Low |  | 1 | 1 | 0 | 120 | 52 | 1 | 4.8e-05 | 9.6e-05 | Both Hands (entire surface area) | 0.0011892 | 0.0011128 | 0.0012169 | 0 | 0 | 0 | 0 | 0.06184 | 0.057868 | 0.063279 | 0 | 0 | 0 | 0 | 0.0011892 | 0.0011128 | 0.0012169 | 0 | 0 | 0 | 0 | 0.16942 | 0.15854 | 0.17337 | 0 | 0 | 0 | 0 | 1.1892 | 1.1128 | 1.2169 | 0 | 0 | 0 | 0 | 0.16942 | 0.16595 | 0 | 1.1892 | 1.1649 | 0 | 6492.5765 | 6938.1854 | 6344.9297 | #DIV/0! | #DIV/0! | #DIV/0! | #DIV/0! | 924.9698 | 988.4538 | 903.9352 | #DIV/0! | #DIV/0! | #DIV/0! | #DIV/0!
Erasers | High | Erasers | 1 | 1 | 1 | 60 | 365 | 1 | 4.8e-05 | 4.8e-05 | 10% of Hands (some fingers) | 5.9461e-05 | 5.5642e-05 | 6.0845e-05 | 7.6981e-05 | 9.5484e-05 | 0.00011048 | 0.00012919 | 0.021703 | 0.020309 | 0.022208 | 0.028098 | 0.034852 | 0.040324 | 0.047155 | 5.9461e-05 | 5.5642e-05 | 6.0845e-05 | 7.6981e-05 | 9.5484e-05 | 0.00011048 | 0.00012919 | 0.059461 | 0.055642 | 0.060845 | 0.076981 | 0.095484 | 0.11048 | 0.12919 | 0.059461 | 0.055642 | 0.060845 | 0.076981 | 0.095484 | 0.11048 | 0.12919 | 0.059461 | 0.058244 | 0.10303 | 0.059461 | 0.058244 | 0.10303 | 18499.3961 | 19769.0763 | 18078.7037 | 14289.2157 | 11520.2703 | 9956.8966 | 8514.4928 | 18499.3961 | 19769.0763 | 18078.7037 | 14289.2157 | 11520.2703 | 9956.8966 | 8514.4928
| Medium |  | 1 | 1 | 1 | 30 | 365 | 1 | 4.8e-05 | 2.4e-05 | 10% of Hands (some fingers) | 2.9731e-05 | 2.7821e-05 | 3.0423e-05 | 3.8491e-05 | 4.7742e-05 | 5.5238e-05 | 6.4596e-05 | 0.010852 | 0.010155 | 0.011104 | 0.014049 | 0.017426 | 0.020162 | 0.023577 | 2.9731e-05 | 2.7821e-05 | 3.0423e-05 | 3.8491e-05 | 4.7742e-05 | 5.5238e-05 | 6.4596e-05 | 0.029731 | 0.027821 | 0.030423 | 0.038491 | 0.047742 | 0.055238 | 0.064596 | 0.029731 | 0.027821 | 0.030423 | 0.038491 | 0.047742 | 0.055238 | 0.064596 | 0.029731 | 0.029122 | 0.051517 | 0.029731 | 0.029122 | 0.051517 | 36998.7923 | 39538.1526 | 36157.4074 | 28578.4314 | 23040.5405 | 19913.7931 | 17028.9855 | 36998.7923 | 39538.1526 | 36157.4074 | 28578.4314 | 23040.5405 | 19913.7931 | 17028.9855
| Low |  | 1 | 1 | 1 | 15 | 365 | 1 | 4.8e-05 | 1.2e-05 | 10% of Hands (some fingers) | 1.4865e-05 | 1.3911e-05 | 1.5211e-05 | 1.9245e-05 | 2.3871e-05 | 2.7619e-05 | 3.2298e-05 | 0.0054259 | 0.0050774 | 0.0055521 | 0.0070245 | 0.0087129 | 0.010081 | 0.011789 | 1.4865e-05 | 1.3911e-05 | 1.5211e-05 | 1.9245e-05 | 2.3871e-05 | 2.7619e-05 | 3.2298e-05 | 0.014865 | 0.013911 | 0.015211 | 0.019245 | 0.023871 | 0.027619 | 0.032298 | 0.014865 | 0.013911 | 0.015211 | 0.019245 | 0.023871 | 0.027619 | 0.032298 | 0.014865 | 0.014561 | 0.025758 | 0.014865 | 0.014561 | 0.025758 | 73997.5845 | 79076.3052 | 72314.8148 | 57156.8627 | 46081.0811 | 39827.5862 | 34057.971 | 73997.5845 | 79076.3052 | 72314.8148 | 57156.8627 | 46081.0811 | 39827.5862 | 34057.971
Furniture Components (Textile) | High | Furniture Components (Textile) | 1 | 1 | 1 | 480 | 365 | 1 | 4.8e-05 | 0.000384 | 50% of Entire Body Surface Area | 0.04721 | 0.049341 | 0.053746 | 0.065208 | 0.078452 | 0.086857 | 0.097838 | 17.2318 | 18.0094 | 19.6175 | 23.8008 | 28.6348 | 31.7029 | 35.711 | 0.04721 | 0.049341 | 0.053746 | 0.065208 | 0.078452 | 0.086857 | 0.097838 | 47.2103 | 49.3408 | 53.7465 | 65.2075 | 78.4516 | 86.8571 | 97.8383 | 47.2103 | 49.3408 | 53.7465 | 65.2075 | 78.4516 | 86.8571 | 97.8383 | 47.2103 | 51.5436 | 82.0887 | 47.2103 | 51.5436 | 82.0887 | 23.3 | 22.2939 | 20.4665 | 16.8692 | 14.0214 | 12.6645 | 11.243 | 23.3 | 22.2939 | 20.4665 | 16.8692 | 14.0214 | 12.6645 | 11.243
| Medium |  | 1 | 1 | 1 | 240 | 365 | 1 | 4.8e-05 | 0.000192 | 25% of Face, Hands, and Arms | 0.0030246 | 0.0028626 | 0.0031437 | 0.0040453 | 0.0052645 | 0.0067238 | 0.015733 | 1.104 | 1.0448 | 1.1474 | 1.4765 | 1.9215 | 2.4542 | 5.7425 | 0.0030246 | 0.0028626 | 0.0031437 | 0.0040453 | 0.0052645 | 0.0067238 | 0.015733 | 3.0246 | 2.8626 | 3.1437 | 4.0453 | 5.2645 | 6.7238 | 15.7328 | 3.0246 | 2.8626 | 3.1437 | 4.0453 | 5.2645 | 6.7238 | 15.7328 | 3.0246 | 3.0031 | 7.9416 | 3.0246 | 3.0031 | 7.9416 | 363.6792 | 384.2701 | 349.9104 | 271.9216 | 208.9461 | 163.5977 | 69.9178 | 363.6792 | 384.2701 | 349.9104 | 271.9216 | 208.9461 | 163.5977 | 69.9178
| Low |  | 1 | 1 | 1 | 120 | 365 | 1 | 4.8e-05 | 9.6e-05 | Inside of two hands (palms, fingers) | 0.00059461 | 0.00055642 | 0.00060845 | 0.00076981 | 0.00095484 | 0.0011048 | 0.0012919 | 0.21703 | 0.20309 | 0.22208 | 0.28098 | 0.34852 | 0.40324 | 0.47155 | 0.00059461 | 0.00055642 | 0.00060845 | 0.00076981 | 0.00095484 | 0.0011048 | 0.0012919 | 0.59461 | 0.55642 | 0.60845 | 0.76981 | 0.95484 | 1.1048 | 1.2919 | 0.59461 | 0.55642 | 0.60845 | 0.76981 | 0.95484 | 1.1048 | 1.2919 | 0.59461 | 0.58244 | 1.0303 | 0.59461 | 0.58244 | 1.0303 | 1849.9396 | 1976.9076 | 1807.8704 | 1428.9216 | 1152.027 | 995.6897 | 851.4493 | 1849.9396 | 1976.9076 | 1807.8704 | 1428.9216 | 1152.027 | 995.6897 | 851.4493
Insulated Cords | High | Insulated Cords | 1 | 1 | 1 | 60 | 365 | 1 | 4.8e-05 | 4.8e-05 | 10% of Hands (some fingers) | 5.9461e-05 | 5.5642e-05 | 6.0845e-05 | 7.6981e-05 | 9.5484e-05 | 0.00011048 | 0.00012919 | 0.021703 | 0.020309 | 0.022208 | 0.028098 | 0.034852 | 0.040324 | 0.047155 | 5.9461e-05 | 5.5642e-05 | 6.0845e-05 | 7.6981e-05 | 9.5484e-05 | 0.00011048 | 0.00012919 | 0.059461 | 0.055642 | 0.060845 | 0.076981 | 0.095484 | 0.11048 | 0.12919 | 0.059461 | 0.055642 | 0.060845 | 0.076981 | 0.095484 | 0.11048 | 0.12919 | 0.059461 | 0.058244 | 0.10303 | 0.059461 | 0.058244 | 0.10303 | 18499.3961 | 19769.0763 | 18078.7037 | 14289.2157 | 11520.2703 | 9956.8966 | 8514.4928 | 18499.3961 | 19769.0763 | 18078.7037 | 14289.2157 | 11520.2703 | 9956.8966 | 8514.4928
| Medium |  | 1 | 1 | 1 | 30 | 365 | 1 | 4.8e-05 | 2.4e-05 | 10% of Hands (some fingers) | 2.9731e-05 | 2.7821e-05 | 3.0423e-05 | 3.8491e-05 | 4.7742e-05 | 5.5238e-05 | 6.4596e-05 | 0.010852 | 0.010155 | 0.011104 | 0.014049 | 0.017426 | 0.020162 | 0.023577 | 2.9731e-05 | 2.7821e-05 | 3.0423e-05 | 3.8491e-05 | 4.7742e-05 | 5.5238e-05 | 6.4596e-05 | 0.029731 | 0.027821 | 0.030423 | 0.038491 | 0.047742 | 0.055238 | 0.064596 | 0.029731 | 0.027821 | 0.030423 | 0.038491 | 0.047742 | 0.055238 | 0.064596 | 0.029731 | 0.029122 | 0.051517 | 0.029731 | 0.029122 | 0.051517 | 36998.7923 | 39538.1526 | 36157.4074 | 28578.4314 | 23040.5405 | 19913.7931 | 17028.9855 | 36998.7923 | 39538.1526 | 36157.4074 | 28578.4314 | 23040.5405 | 19913.7931 | 17028.9855
| Low |  | 1 | 1 | 1 | 15 | 365 | 1 | 4.8e-05 | 1.2e-05 | 10% of Hands (some fingers) | 1.4865e-05 | 1.3911e-05 | 1.5211e-05 | 1.9245e-05 | 2.3871e-05 | 2.7619e-05 | 3.2298e-05 | 0.0054259 | 0.0050774 | 0.0055521 | 0.0070245 | 0.0087129 | 0.010081 | 0.011789 | 1.4865e-05 | 1.3911e-05 | 1.5211e-05 | 1.9245e-05 | 2.3871e-05 | 2.7619e-05 | 3.2298e-05 | 0.014865 | 0.013911 | 0.015211 | 0.019245 | 0.023871 | 0.027619 | 0.032298 | 0.014865 | 0.013911 | 0.015211 | 0.019245 | 0.023871 | 0.027619 | 0.032298 | 0.014865 | 0.014561 | 0.025758 | 0.014865 | 0.014561 | 0.025758 | 73997.5845 | 79076.3052 | 72314.8148 | 57156.8627 | 46081.0811 | 39827.5862 | 34057.971 | 73997.5845 | 79076.3052 | 72314.8148 | 57156.8627 | 46081.0811 | 39827.5862 | 34057.971
Mobile Phone Covers | High | Mobile Phone Covers | 1 | 1 | 1 | 360 | 365 | 1 | 4.8e-05 | 0.000288 | Inside of one hand (palms, fingers) | 0.00089192 | 0.00083464 | 0.00091268 | 0.0011547 | 0.0014323 | 0.0016571 | 0.0019379 | 0.32555 | 0.30464 | 0.33313 | 0.42147 | 0.52277 | 0.60486 | 0.70732 | 0.00089192 | 0.00083464 | 0.00091268 | 0.0011547 | 0.0014323 | 0.0016571 | 0.0019379 | 0.89192 | 0.83464 | 0.91268 | 1.1547 | 1.4323 | 1.6571 | 1.9379 | 0.89192 | 0.83464 | 0.91268 | 1.1547 | 1.4323 | 1.6571 | 1.9379 | 0.89192 | 0.87366 | 1.5455 | 0.89192 | 0.87366 | 1.5455 | 1233.2931 | 1317.9384 | 1205.2469 | - | - | - | - | 1233.2931 | 1317.9384 | 1205.2469 | - | - | - | -
| Medium |  | 1 | 1 | 1 | 180 | 365 | 1 | 4.8e-05 | 0.000144 | Inside of one hand (palms, fingers) | 0.00044596 | 0.00041732 | 0.00045634 | 0.00057736 | 0.00071613 | 0.00082857 | 0.00096894 | 0.16278 | 0.15232 | 0.16656 | 0.21074 | 0.26139 | 0.30243 | 0.35366 | 0.00044596 | 0.00041732 | 0.00045634 | 0.00057736 | 0.00071613 | 0.00082857 | 0.00096894 | 0.44596 | 0.41732 | 0.45634 | 0.57736 | 0.71613 | 0.82857 | 0.96894 | 0.44596 | 0.41732 | 0.45634 | 0.57736 | 0.71613 | 0.82857 | 0.96894 | 0.44596 | 0.43683 | 0.77275 | 0.44596 | 0.43683 | 0.77275 | 2466.5862 | 2635.8768 | 2410.4938 | - | - | - | - | 2466.5862 | 2635.8768 | 2410.4938 | - | - | - | -
| Low |  | 1 | 1 | 1 | 90 | 365 | 1 | 4.8e-05 | 7.2e-05 | Inside of one hand (palms, fingers) | 0.00022298 | 0.00020866 | 0.00022817 | 0.00028868 | 0.00035806 | 0.00041429 | 0.00048447 | 0.081388 | 0.076161 | 0.083282 | 0.10537 | 0.13069 | 0.15121 | 0.17683 | 0.00022298 | 0.00020866 | 0.00022817 | 0.00028868 | 0.00035806 | 0.00041429 | 0.00048447 | 0.22298 | 0.20866 | 0.22817 | 0.28868 | 0.35806 | 0.41429 | 0.48447 | 0.22298 | 0.20866 | 0.22817 | 0.28868 | 0.35806 | 0.41429 | 0.48447 | 0.22298 | 0.21841 | 0.38637 | 0.22298 | 0.21841 | 0.38637 | 4933.1723 | 5271.7537 | 4820.9877 | - | - | - | - | 4933.1723 | 5271.7537 | 4820.9877 | - | - | - | -
Shower Curtains | High | Shower Curtains | 1 | 1 | 1 | 60 | 365 | 1 | 4.8e-05 | 4.8e-05 | Inside of one hand (palms, fingers) | 0.00014865 | 0.00013911 | 0.00015211 | 0.00019245 | 0.00023871 | 0.00027619 | 0.00032298 | 0.054259 | 0.050774 | 0.055521 | 0.070245 | 0.087129 | 0.10081 | 0.11789 | 0.00014865 | 0.00013911 | 0.00015211 | 0.00019245 | 0.00023871 | 0.00027619 | 0.00032298 | 0.14865 | 0.13911 | 0.15211 | 0.19245 | 0.23871 | 0.27619 | 0.32298 | 0.14865 | 0.13911 | 0.15211 | 0.19245 | 0.23871 | 0.27619 | 0.32298 | 0.14865 | 0.14561 | 0.25758 | 0.14865 | 0.14561 | 0.25758 | 7399.7585 | 7907.6305 | 7231.4815 | 5715.6863 | 4608.1081 | 3982.7586 | 3405.7971 | 7399.7585 | 7907.6305 | 7231.4815 | 5715.6863 | 4608.1081 | 3982.7586 | 3405.7971
| Medium |  | 1 | 1 | 1 | 30 | 365 | 1 | 4.8e-05 | 2.4e-05 | Inside of one hand (palms, fingers) | 7.4327e-05 | 6.9553e-05 | 7.6056e-05 | 9.6226e-05 | 0.00011935 | 0.0001381 | 0.00016149 | 0.027129 | 0.025387 | 0.027761 | 0.035123 | 0.043565 | 0.050405 | 0.058944 | 7.4327e-05 | 6.9553e-05 | 7.6056e-05 | 9.6226e-05 | 0.00011935 | 0.0001381 | 0.00016149 | 0.074327 | 0.069553 | 0.076056 | 0.096226 | 0.11935 | 0.1381 | 0.16149 | 0.074327 | 0.069553 | 0.076056 | 0.096226 | 0.11935 | 0.1381 | 0.16149 | 0.074327 | 0.072805 | 0.12879 | 0.074327 | 0.072805 | 0.12879 | 14799.5169 | 15815.261 | 14462.963 | 11431.3725 | 9216.2162 | 7965.5172 | 6811.5942 | 14799.5169 | 15815.261 | 14462.963 | 11431.3725 | 9216.2162 | 7965.5172 | 6811.5942
| Low |  | 1 | 1 | 1 | 15 | 365 | 1 | 4.8e-05 | 1.2e-05 | Inside of one hand (palms, fingers) | 3.7163e-05 | 3.4777e-05 | 3.8028e-05 | 4.8113e-05 | 5.9677e-05 | 6.9048e-05 | 8.0745e-05 | 0.013565 | 0.012693 | 0.01388 | 0.017561 | 0.021782 | 0.025202 | 0.029472 | 3.7163e-05 | 3.4777e-05 | 3.8028e-05 | 4.8113e-05 | 5.9677e-05 | 6.9048e-05 | 8.0745e-05 | 0.037163 | 0.034777 | 0.038028 | 0.048113 | 0.059677 | 0.069048 | 0.080745 | 0.037163 | 0.034777 | 0.038028 | 0.048113 | 0.059677 | 0.069048 | 0.080745 | 0.037163 | 0.036402 | 0.064396 | 0.037163 | 0.036402 | 0.064396 | 29599.0338 | 31630.5221 | 28925.9259 | 22862.7451 | 18432.4324 | 15931.0345 | 13623.1884 | 29599.0338 | 31630.5221 | 28925.9259 | 22862.7451 | 18432.4324 | 15931.0345 | 13623.1884
Small Articles with Potential for semi-routine contact | High | Small Articles with Potential for semi-routine contact | 1 | 1 | 1 | 120 | 365 | 1 | 4.8e-05 | 9.6e-05 | Inside of one hand (palms, fingers) | 0.00029731 | 0.00027821 | 0.00030423 | 0.00038491 | 0.00047742 | 0.00055238 | 0.00064596 | 0.10852 | 0.10155 | 0.11104 | 0.14049 | 0.17426 | 0.20162 | 0.23577 | 0.00029731 | 0.00027821 | 0.00030423 | 0.00038491 | 0.00047742 | 0.00055238 | 0.00064596 | 0.29731 | 0.27821 | 0.30423 | 0.38491 | 0.47742 | 0.55238 | 0.64596 | 0.29731 | 0.27821 | 0.30423 | 0.38491 | 0.47742 | 0.55238 | 0.64596 | 0.29731 | 0.29122 | 0.51517 | 0.29731 | 0.29122 | 0.51517 | 3699.8792 | 3953.8153 | 3615.7407 | 2857.8431 | 2304.0541 | 1991.3793 | 1702.8986 | 3699.8792 | 3953.8153 | 3615.7407 | 2857.8431 | 2304.0541 | 1991.3793 | 1702.8986
| Medium |  | 1 | 1 | 1 | 60 | 365 | 1 | 4.8e-05 | 4.8e-05 | Inside of one hand (palms, fingers) | 0.00014865 | 0.00013911 | 0.00015211 | 0.00019245 | 0.00023871 | 0.00027619 | 0.00032298 | 0.054259 | 0.050774 | 0.055521 | 0.070245 | 0.087129 | 0.10081 | 0.11789 | 0.00014865 | 0.00013911 | 0.00015211 | 0.00019245 | 0.00023871 | 0.00027619 | 0.00032298 | 0.14865 | 0.13911 | 0.15211 | 0.19245 | 0.23871 | 0.27619 | 0.32298 | 0.14865 | 0.13911 | 0.15211 | 0.19245 | 0.23871 | 0.27619 | 0.32298 | 0.14865 | 0.14561 | 0.25758 | 0.14865 | 0.14561 | 0.25758 | 7399.7585 | 7907.6305 | 7231.4815 | 5715.6863 | 4608.1081 | 3982.7586 | 3405.7971 | 7399.7585 | 7907.6305 | 7231.4815 | 5715.6863 | 4608.1081 | 3982.7586 | 3405.7971
| Low |  | 1 | 1 | 1 | 30 | 365 | 1 | 4.8e-05 | 2.4e-05 | Inside of one hand (palms, fingers) | 7.4327e-05 | 6.9553e-05 | 7.6056e-05 | 9.6226e-05 | 0.00011935 | 0.0001381 | 0.00016149 | 0.027129 | 0.025387 | 0.027761 | 0.035123 | 0.043565 | 0.050405 | 0.058944 | 7.4327e-05 | 6.9553e-05 | 7.6056e-05 | 9.6226e-05 | 0.00011935 | 0.0001381 | 0.00016149 | 0.074327 | 0.069553 | 0.076056 | 0.096226 | 0.11935 | 0.1381 | 0.16149 | 0.074327 | 0.069553 | 0.076056 | 0.096226 | 0.11935 | 0.1381 | 0.16149 | 0.074327 | 0.072805 | 0.12879 | 0.074327 | 0.072805 | 0.12879 | 14799.5169 | 15815.261 | 14462.963 | 11431.3725 | 9216.2162 | 7965.5172 | 6811.5942 | 14799.5169 | 15815.261 | 14462.963 | 11431.3725 | 9216.2162 | 7965.5172 | 6811.5942
Vinyl Flooring | High | Vinyl Flooring | 1 | 1 | 1 | 120 | 365 | 1 | 4.8e-05 | 9.6e-05 | Both Hands (entire surface area) | 0.0011892 | 0.0011128 | 0.0012169 | 0.0015396 | 0.0019097 | 0.0022095 | 0.0025838 | 0.43407 | 0.40619 | 0.44417 | 0.56196 | 0.69703 | 0.80648 | 0.9431 | 0.0011892 | 0.0011128 | 0.0012169 | 0.0015396 | 0.0019097 | 0.0022095 | 0.0025838 | 1.1892 | 1.1128 | 1.2169 | 1.5396 | 1.9097 | 2.2095 | 2.5838 | 1.1892 | 1.1128 | 1.2169 | 1.5396 | 1.9097 | 2.2095 | 2.5838 | 1.1892 | 1.1649 | 2.0607 | 1.1892 | 1.1649 | 2.0607 | 924.9698 | 988.4538 | 903.9352 | 714.4608 | 576.0135 | 497.8448 | 425.7246 | 924.9698 | 988.4538 | 903.9352 | 714.4608 | 576.0135 | 497.8448 | 425.7246
| Medium |  | 1 | 1 | 1 | 60 | 365 | 1 | 4.8e-05 | 4.8e-05 | Inside of two hands (palms, fingers) | 0.00029731 | 0.00027821 | 0.00030423 | 0.00038491 | 0.00047742 | 0.00055238 | 0.00064596 | 0.10852 | 0.10155 | 0.11104 | 0.14049 | 0.17426 | 0.20162 | 0.23577 | 0.00029731 | 0.00027821 | 0.00030423 | 0.00038491 | 0.00047742 | 0.00055238 | 0.00064596 | 0.29731 | 0.27821 | 0.30423 | 0.38491 | 0.47742 | 0.55238 | 0.64596 | 0.29731 | 0.27821 | 0.30423 | 0.38491 | 0.47742 | 0.55238 | 0.64596 | 0.29731 | 0.29122 | 0.51517 | 0.29731 | 0.29122 | 0.51517 | 3699.8792 | 3953.8153 | 3615.7407 | 2857.8431 | 2304.0541 | 1991.3793 | 1702.8986 | 3699.8792 | 3953.8153 | 3615.7407 | 2857.8431 | 2304.0541 | 1991.3793 | 1702.8986
| Low |  | 1 | 1 | 1 | 30 | 365 | 1 | 4.8e-05 | 2.4e-05 | 10% of Hands (some fingers) | 2.9731e-05 | 2.7821e-05 | 3.0423e-05 | 3.8491e-05 | 4.7742e-05 | 5.5238e-05 | 6.4596e-05 | 0.010852 | 0.010155 | 0.011104 | 0.014049 | 0.017426 | 0.020162 | 0.023577 | 2.9731e-05 | 2.7821e-05 | 3.0423e-05 | 3.8491e-05 | 4.7742e-05 | 5.5238e-05 | 6.4596e-05 | 0.029731 | 0.027821 | 0.030423 | 0.038491 | 0.047742 | 0.055238 | 0.064596 | 0.029731 | 0.027821 | 0.030423 | 0.038491 | 0.047742 | 0.055238 | 0.064596 | 0.029731 | 0.029122 | 0.051517 | 0.029731 | 0.029122 | 0.051517 | 36998.7923 | 39538.1526 | 36157.4074 | 28578.4314 | 23040.5405 | 19913.7931 | 17028.9855 | 36998.7923 | 39538.1526 | 36157.4074 | 28578.4314 | 23040.5405 | 19913.7931 | 17028.9855
Wallpaper (In Place) | High | Wallpaper (In Place) | 0 | 1 | 1 | 60 | 365 | 1 | 4.8e-05 | 4.8e-05 | Inside of one hand (palms, fingers) | 0 | 0.00013911 | 0.00015211 | 0.00019245 | 0.00023871 | 0.00027619 | 0.00032298 | 0 | 0.050774 | 0.055521 | 0.070245 | 0.087129 | 0.10081 | 0.11789 | 0 | 0.00013911 | 0.00015211 | 0.00019245 | 0.00023871 | 0.00027619 | 0.00032298 | 0 | 0.13911 | 0.15211 | 0.19245 | 0.23871 | 0.27619 | 0.32298 | 0 | 0.13911 | 0.15211 | 0.19245 | 0.23871 | 0.27619 | 0.32298 | 0 | 0.14561 | 0.25758 | 0 | 0.14561 | 0.25758 | #DIV/0! | 7907.6305 | 7231.4815 | 5715.6863 | 4608.1081 | 3982.7586 | 3405.7971 | #DIV/0! | 7907.6305 | 7231.4815 | 5715.6863 | 4608.1081 | 3982.7586 | 3405.7971
| Medium |  | 0 | 1 | 1 | 30 | 365 | 1 | 4.8e-05 | 2.4e-05 | Inside of one hand (palms, fingers) | 0 | 6.9553e-05 | 7.6056e-05 | 9.6226e-05 | 0.00011935 | 0.0001381 | 0.00016149 | 0 | 0.025387 | 0.027761 | 0.035123 | 0.043565 | 0.050405 | 0.058944 | 0 | 6.9553e-05 | 7.6056e-05 | 9.6226e-05 | 0.00011935 | 0.0001381 | 0.00016149 | 0 | 0.069553 | 0.076056 | 0.096226 | 0.11935 | 0.1381 | 0.16149 | 0 | 0.069553 | 0.076056 | 0.096226 | 0.11935 | 0.1381 | 0.16149 | 0 | 0.072805 | 0.12879 | 0 | 0.072805 | 0.12879 | #DIV/0! | 15815.261 | 14462.963 | 11431.3725 | 9216.2162 | 7965.5172 | 6811.5942 | #DIV/0! | 15815.261 | 14462.963 | 11431.3725 | 9216.2162 | 7965.5172 | 6811.5942
| Low |  | 0 | 1 | 1 | 15 | 365 | 1 | 4.8e-05 | 1.2e-05 | Inside of one hand (palms, fingers) | 0 | 3.4777e-05 | 3.8028e-05 | 4.8113e-05 | 5.9677e-05 | 6.9048e-05 | 8.0745e-05 | 0 | 0.012693 | 0.01388 | 0.017561 | 0.021782 | 0.025202 | 0.029472 | 0 | 3.4777e-05 | 3.8028e-05 | 4.8113e-05 | 5.9677e-05 | 6.9048e-05 | 8.0745e-05 | 0 | 0.034777 | 0.038028 | 0.048113 | 0.059677 | 0.069048 | 0.080745 | 0 | 0.034777 | 0.038028 | 0.048113 | 0.059677 | 0.069048 | 0.080745 | 0 | 0.036402 | 0.064396 | 0 | 0.036402 | 0.064396 | #DIV/0! | 31630.5221 | 28925.9259 | 22862.7451 | 18432.4324 | 15931.0345 | 13623.1884 | #DIV/0! | 31630.5221 | 28925.9259 | 22862.7451 | 18432.4324 | 15931.0345 | 13623.1884
Wallpaper (Installation) | High | Wallpaper (Installation) | 1 | 1 | 0 | 480 | 1 | 1 | 4.8e-05 | 0.000384 | Inside of two hands (palms, fingers) | 0.0023785 | 0.0022257 | 0.0024338 | 0 | 0 | 0 | 0 | 0.0023785 | 0.0022257 | 0.0024338 | 0 | 0 | 0 | 0 | 0.0023785 | 0.0022257 | 0.0024338 | 0 | 0 | 0 | 0 | 0.0065163 | 0.0060978 | 0.006668 | 0 | 0 | 0 | 0 | 2.3785 | 2.2257 | 2.4338 | 0 | 0 | 0 | 0 | 0.0065163 | 0.0063829 | 0 | 2.3785 | 2.3298 | 0 | 168806.9897 | 180392.8213 | 164968.1713 | - | - | - | - | 462.4849 | 494.2269 | 451.9676 | - | - | - | -
| Medium |  | 1 | 1 | 0 | 240 | 1 | 1 | 4.8e-05 | 0.000192 | Inside of two hands (palms, fingers) | 0.0011892 | 0.0011128 | 0.0012169 | 0 | 0 | 0 | 0 | 0.0011892 | 0.0011128 | 0.0012169 | 0 | 0 | 0 | 0 | 0.0011892 | 0.0011128 | 0.0012169 | 0 | 0 | 0 | 0 | 0.0032582 | 0.0030489 | 0.003334 | 0 | 0 | 0 | 0 | 1.1892 | 1.1128 | 1.2169 | 0 | 0 | 0 | 0 | 0.0032582 | 0.0031914 | 0 | 1.1892 | 1.1649 | 0 | 337613.9795 | 360785.6426 | 329936.3426 | - | - | - | - | 924.9698 | 988.4538 | 903.9352 | - | - | - | -
| Low |  | 1 | 1 | 0 | 120 | 1 | 1 | 4.8e-05 | 9.6e-05 | Inside of two hands (palms, fingers) | 0.00059461 | 0.00055642 | 0.00060845 | 0 | 0 | 0 | 0 | 0.00059461 | 0.00055642 | 0.00060845 | 0 | 0 | 0 | 0 | 0.00059461 | 0.00055642 | 0.00060845 | 0 | 0 | 0 | 0 | 0.0016291 | 0.0015245 | 0.001667 | 0 | 0 | 0 | 0 | 0.59461 | 0.55642 | 0.60845 | 0 | 0 | 0 | 0 | 0.0016291 | 0.0015957 | 0 | 0.59461 | 0.58244 | 0 | 675227.9589 | 721571.2851 | 659872.6852 | - | - | - | - | 1849.9396 | 1976.9076 | 1807.8704 | - | - | - | -
Auto Care Products | High | Auto Care Products | 1 | 1 | 0 | 120 | 52 | 1 | 2.5e-05 | 5e-05 | 10% of Hands (some fingers) | 6.1939e-05 | 5.7961e-05 | 6.338e-05 | 0 | 0 | 0 | 0 | 0.0032208 | 0.003014 | 0.0032958 | 0 | 0 | 0 | 0 | 6.1939e-05 | 5.7961e-05 | 6.338e-05 | 0 | 0 | 0 | 0 | 0.0088242 | 0.0082574 | 0.0090295 | 0 | 0 | 0 | 0 | 0.061939 | 0.057961 | 0.06338 | 0 | 0 | 0 | 0 | 0.0088242 | 0.0086435 | 0 | 0.061939 | 0.060671 | 0 | 124657.4693 | 133213.1603 | 121822.6496 | - | - | - | - | 17759.4203 | 18978.3133 | 17355.5556 | - | - | - | -
| Medium |  | 1 | 1 | 0 | 60 | 52 | 1 | 2.5e-05 | 2.5e-05 | 10% of Hands (some fingers) | 3.0969e-05 | 2.898e-05 | 3.169e-05 | 0 | 0 | 0 | 0 | 0.0016104 | 0.001507 | 0.0016479 | 0 | 0 | 0 | 0 | 3.0969e-05 | 2.898e-05 | 3.169e-05 | 0 | 0 | 0 | 0 | 0.0044121 | 0.0041287 | 0.0045148 | 0 | 0 | 0 | 0 | 0.030969 | 0.02898 | 0.03169 | 0 | 0 | 0 | 0 | 0.0044121 | 0.0043217 | 0 | 0.030969 | 0.030335 | 0 | 249314.9387 | 266426.3207 | 243645.2991 | - | - | - | - | 35518.8406 | 37956.6265 | 34711.1111 | - | - | - | -
| Low |  | 1 | 1 | 0 | 30 | 52 | 1 | 2.5e-05 | 1.25e-05 | 10% of Hands (some fingers) | 1.5485e-05 | 1.449e-05 | 1.5845e-05 | 0 | 0 | 0 | 0 | 0.00080521 | 0.00075349 | 0.00082394 | 0 | 0 | 0 | 0 | 1.5485e-05 | 1.449e-05 | 1.5845e-05 | 0 | 0 | 0 | 0 | 0.002206 | 0.0020644 | 0.0022574 | 0 | 0 | 0 | 0 | 0.015485 | 0.01449 | 0.015845 | 0 | 0 | 0 | 0 | 0.002206 | 0.0021609 | 0 | 0.015485 | 0.015168 | 0 | 498629.8774 | 532852.6413 | 487290.5983 | - | - | - | - | 71037.6812 | 75913.253 | 69422.2222 | - | - | - | -
Auto Coatings | High | Auto Coatings | 1 | 1 | 0 | 120 | 52 | 1 | 2.5e-05 | 5e-05 | 10% of Hands (some fingers) | 6.1939e-05 | 5.7961e-05 | 6.338e-05 | 0 | 0 | 0 | 0 | 0.00012388 | 0.00011592 | 0.00012676 | 0 | 0 | 0 | 0 | 6.1939e-05 | 5.7961e-05 | 6.338e-05 | 0 | 0 | 0 | 0 | 0.00033939 | 0.00031759 | 0.00034729 | 0 | 0 | 0 | 0 | 0.061939 | 0.057961 | 0.06338 | 0 | 0 | 0 | 0 | 0.00033939 | 0.00033244 | 0 | 0.061939 | 0.060671 | 0 | 3241094.2029 | 3463542.1687 | 3167388.8889 | - | - | - | - | 17759.4203 | 18978.3133 | 17355.5556 | - | - | - | -
| Medium |  | 1 | 1 | 0 | 60 | 52 | 1 | 2.5e-05 | 2.5e-05 | 10% of Hands (some fingers) | 3.0969e-05 | 2.898e-05 | 3.169e-05 | 0 | 0 | 0 | 0 | 6.1939e-05 | 5.7961e-05 | 6.338e-05 | 0 | 0 | 0 | 0 | 3.0969e-05 | 2.898e-05 | 3.169e-05 | 0 | 0 | 0 | 0 | 0.0001697 | 0.0001588 | 0.00017364 | 0 | 0 | 0 | 0 | 0.030969 | 0.02898 | 0.03169 | 0 | 0 | 0 | 0 | 0.0001697 | 0.00016622 | 0 | 0.030969 | 0.030335 | 0 | 6482188.4058 | 6927084.3373 | 6334777.7778 | - | - | - | - | 35518.8406 | 37956.6265 | 34711.1111 | - | - | - | -
| Low |  | 1 | 1 | 0 | 30 | 52 | 1 | 2.5e-05 | 1.25e-05 | 10% of Hands (some fingers) | 1.5485e-05 | 1.449e-05 | 1.5845e-05 | 0 | 0 | 0 | 0 | 3.0969e-05 | 2.898e-05 | 3.169e-05 | 0 | 0 | 0 | 0 | 1.5485e-05 | 1.449e-05 | 1.5845e-05 | 0 | 0 | 0 | 0 | 8.4848e-05 | 7.9398e-05 | 8.6822e-05 | 0 | 0 | 0 | 0 | 0.015485 | 0.01449 | 0.015845 | 0 | 0 | 0 | 0 | 8.4848e-05 | 8.311e-05 | 0 | 0.015485 | 0.015168 | 0 | 12964376.8116 | 13854168.6747 | 12669555.5556 | - | - | - | - | 71037.6812 | 75913.253 | 69422.2222 | - | - | - | -
Auto Repair Putty | High | Auto Repair Putty | 1 | 1 | 0 | 120 | 2 | 1 | 2.5e-05 | 5e-05 | 10% of Hands (some fingers) | 6.1939e-05 | 5.7961e-05 | 6.338e-05 | 0 | 0 | 0 | 0 | 0.022608 | 0.021156 | 0.023134 | 0 | 0 | 0 | 0 | 6.1939e-05 | 5.7961e-05 | 6.338e-05 | 0 | 0 | 0 | 0 | 0.061939 | 0.057961 | 0.06338 | 0 | 0 | 0 | 0 | 0.061939 | 0.057961 | 0.06338 | 0 | 0 | 0 | 0 | 0.061939 | 0.060671 | 0 | 0.061939 | 0.060671 | 0 | 17759.4203 | 18978.3133 | 17355.5556 | - | - | - | - | 17759.4203 | 18978.3133 | 17355.5556 | - | - | - | -
| Medium |  | 1 | 1 | 0 | 60 | 2 | 1 | 2.5e-05 | 2.5e-05 | 10% of Hands (some fingers) | 3.0969e-05 | 2.898e-05 | 3.169e-05 | 0 | 0 | 0 | 0 | 0.011304 | 0.010578 | 0.011567 | 0 | 0 | 0 | 0 | 3.0969e-05 | 2.898e-05 | 3.169e-05 | 0 | 0 | 0 | 0 | 0.030969 | 0.02898 | 0.03169 | 0 | 0 | 0 | 0 | 0.030969 | 0.02898 | 0.03169 | 0 | 0 | 0 | 0 | 0.030969 | 0.030335 | 0 | 0.030969 | 0.030335 | 0 | 35518.8406 | 37956.6265 | 34711.1111 | - | - | - | - | 35518.8406 | 37956.6265 | 34711.1111 | - | - | - | -
| Low |  | 1 | 1 | 0 | 30 | 2 | 1 | 2.5e-05 | 1.25e-05 | 10% of Hands (some fingers) | 1.5485e-05 | 1.449e-05 | 1.5845e-05 | 0 | 0 | 0 | 0 | 0.0056519 | 0.0052889 | 0.0057835 | 0 | 0 | 0 | 0 | 1.5485e-05 | 1.449e-05 | 1.5845e-05 | 0 | 0 | 0 | 0 | 0.015485 | 0.01449 | 0.015845 | 0 | 0 | 0 | 0 | 0.015485 | 0.01449 | 0.015845 | 0 | 0 | 0 | 0 | 0.015485 | 0.015168 | 0 | 0.015485 | 0.015168 | 0 | 71037.6812 | 75913.253 | 69422.2222 | - | - | - | - | 71037.6812 | 75913.253 | 69422.2222 | - | - | - | -
Concrete Sealant | High | Concrete Sealant | 1 | 1 | 0 | 480 | 365 | 1 | 2.5e-05 | 0.0002 | Inside of two hands (palms, fingers) | 0.0012388 | 0.0011592 | 0.0012676 | 0 | 0 | 0 | 0 | 0.0024776 | 0.0023184 | 0.0025352 | 0 | 0 | 0 | 0 | 0.0012388 | 0.0011592 | 0.0012676 | 0 | 0 | 0 | 0 | 0.0067878 | 0.0063519 | 0.0069458 | 0 | 0 | 0 | 0 | 1.2388 | 1.1592 | 1.2676 | 0 | 0 | 0 | 0 | 0.0067878 | 0.0066488 | 0 | 1.2388 | 1.2134 | 0 | 162054.7101 | 173177.1084 | 158369.4444 | - | - | - | - | 887.971 | 948.9157 | 867.7778 | - | - | - | -
| Medium |  | 1 | 1 | 0 | 240 | 365 | 1 | 2.5e-05 | 0.0001 | Inside of one hand (palms, fingers) | 0.00030969 | 0.0002898 | 0.0003169 | 0 | 0 | 0 | 0 | 0.00061939 | 0.00057961 | 0.0006338 | 0 | 0 | 0 | 0 | 0.00030969 | 0.0002898 | 0.0003169 | 0 | 0 | 0 | 0 | 0.001697 | 0.001588 | 0.0017364 | 0 | 0 | 0 | 0 | 0.30969 | 0.2898 | 0.3169 | 0 | 0 | 0 | 0 | 0.001697 | 0.0016622 | 0 | 0.30969 | 0.30335 | 0 | 648218.8406 | 692708.4337 | 633477.7778 | - | - | - | - | 3551.8841 | 3795.6627 | 3471.1111 | - | - | - | -
| Low |  | 1 | 1 | 0 | 120 | 365 | 1 | 2.5e-05 | 5e-05 | 10% of Hands (some fingers) | 6.1939e-05 | 5.7961e-05 | 6.338e-05 | 0 | 0 | 0 | 0 | 0.00012388 | 0.00011592 | 0.00012676 | 0 | 0 | 0 | 0 | 6.1939e-05 | 5.7961e-05 | 6.338e-05 | 0 | 0 | 0 | 0 | 0.00033939 | 0.00031759 | 0.00034729 | 0 | 0 | 0 | 0 | 0.061939 | 0.057961 | 0.06338 | 0 | 0 | 0 | 0 | 0.00033939 | 0.00033244 | 0 | 0.061939 | 0.060671 | 0 | 3241094.2029 | 3463542.1687 | 3167388.8889 | - | - | - | - | 17759.4203 | 18978.3133 | 17355.5556 | - | - | - | -
Flooring Adhesive | High | Flooring Adhesive | 1 | 1 | 0 | 480 | 2 | 1 | 2.5e-05 | 0.0002 | 10% of Hands (some fingers) | 0.00024776 | 0.00023184 | 0.00025352 | 0 | 0 | 0 | 0 | 0.012883 | 0.012056 | 0.013183 | 0 | 0 | 0 | 0 | 0.00024776 | 0.00023184 | 0.00025352 | 0 | 0 | 0 | 0 | 0.035297 | 0.03303 | 0.036118 | 0 | 0 | 0 | 0 | 0.24776 | 0.23184 | 0.25352 | 0 | 0 | 0 | 0 | 0.035297 | 0.034574 | 0 | 0.24776 | 0.24268 | 0 | 31164.3673 | 33303.2901 | 30455.6624 | - | - | - | - | 4439.8551 | 4744.5783 | 4338.8889 | - | - | - | -
| Medium |  | 1 | 1 | 0 | 240 | 2 | 1 | 2.5e-05 | 0.0001 | 10% of Hands (some fingers) | 0.00012388 | 0.00011592 | 0.00012676 | 0 | 0 | 0 | 0 | 0.0064417 | 0.0060279 | 0.0065915 | 0 | 0 | 0 | 0 | 0.00012388 | 0.00011592 | 0.00012676 | 0 | 0 | 0 | 0 | 0.017648 | 0.016515 | 0.018059 | 0 | 0 | 0 | 0 | 0.12388 | 0.11592 | 0.12676 | 0 | 0 | 0 | 0 | 0.017648 | 0.017287 | 0 | 0.12388 | 0.12134 | 0 | 62328.7347 | 66606.5802 | 60911.3248 | - | - | - | - | 8879.7101 | 9489.1566 | 8677.7778 | - | - | - | -
| Low |  | 1 | 1 | 0 | 120 | 2 | 1 | 2.5e-05 | 5e-05 | 10% of Hands (some fingers) | 6.1939e-05 | 5.7961e-05 | 6.338e-05 | 0 | 0 | 0 | 0 | 0.0032208 | 0.003014 | 0.0032958 | 0 | 0 | 0 | 0 | 6.1939e-05 | 5.7961e-05 | 6.338e-05 | 0 | 0 | 0 | 0 | 0.0088242 | 0.0082574 | 0.0090295 | 0 | 0 | 0 | 0 | 0.061939 | 0.057961 | 0.06338 | 0 | 0 | 0 | 0 | 0.0088242 | 0.0086435 | 0 | 0.061939 | 0.060671 | 0 | 124657.4693 | 133213.1603 | 121822.6496 | - | - | - | - | 17759.4203 | 18978.3133 | 17355.5556 | - | - | - | -
Fragrance Oil | High | Fragrance Oil | 1 | 1 | 1 | 120 | 52 | 1 | 2.5e-05 | 5e-05 | Inside of two hands (palms, fingers) | 0.00030969 | 0.0002898 | 0.0003169 | 0.00040094 | 0.00049731 | 0.0005754 | 0.00067287 | 0.11304 | 0.10578 | 0.11567 | 0.14634 | 0.18152 | 0.21002 | 0.2456 | 0.00030969 | 0.0002898 | 0.0003169 | 0.00040094 | 0.00049731 | 0.0005754 | 0.00067287 | 0.30969 | 0.2898 | 0.3169 | 0.40094 | 0.49731 | 0.5754 | 0.67287 | 0.30969 | 0.2898 | 0.3169 | 0.40094 | 0.49731 | 0.5754 | 0.67287 | 0.30969 | 0.30335 | 0.53663 | 0.30969 | 0.30335 | 0.53663 | 3551.8841 | 3795.6627 | 3471.1111 | - | - | - | - | 3551.8841 | 3795.6627 | 3471.1111 | - | - | - | -
| Medium |  | 1 | 1 | 1 | 60 | 52 | 1 | 2.5e-05 | 2.5e-05 | Inside of two hands (palms, fingers) | 0.00015485 | 0.0001449 | 0.00015845 | 0.00020047 | 0.00024866 | 0.0002877 | 0.00033644 | 0.056519 | 0.052889 | 0.057835 | 0.073172 | 0.090759 | 0.10501 | 0.1228 | 0.00015485 | 0.0001449 | 0.00015845 | 0.00020047 | 0.00024866 | 0.0002877 | 0.00033644 | 0.15485 | 0.1449 | 0.15845 | 0.20047 | 0.24866 | 0.2877 | 0.33644 | 0.15485 | 0.1449 | 0.15845 | 0.20047 | 0.24866 | 0.2877 | 0.33644 | 0.15485 | 0.15168 | 0.26832 | 0.15485 | 0.15168 | 0.26832 | 7103.7681 | 7591.3253 | 6942.2222 | - | - | - | - | 7103.7681 | 7591.3253 | 6942.2222 | - | - | - | -
| Low |  | 1 | 1 | 1 | 30 | 52 | 1 | 2.5e-05 | 1.25e-05 | Inside of two hands (palms, fingers) | 7.7424e-05 | 7.2451e-05 | 7.9225e-05 | 0.00010024 | 0.00012433 | 0.00014385 | 0.00016822 | 0.02826 | 0.026445 | 0.028917 | 0.036586 | 0.04538 | 0.052505 | 0.0614 | 7.7424e-05 | 7.2451e-05 | 7.9225e-05 | 0.00010024 | 0.00012433 | 0.00014385 | 0.00016822 | 0.077424 | 0.072451 | 0.079225 | 0.10024 | 0.12433 | 0.14385 | 0.16822 | 0.077424 | 0.072451 | 0.079225 | 0.10024 | 0.12433 | 0.14385 | 0.16822 | 0.077424 | 0.075838 | 0.13416 | 0.077424 | 0.075838 | 0.13416 | 14207.5362 | 15182.6506 | 13884.4444 | - | - | - | - | 14207.5362 | 15182.6506 | 13884.4444 | - | - | - | -
Inductance Loop Sealant | High | Inductance Loop Sealant | 1 | 1 | 0 | 480 | 365 | 1 | 2.5e-05 | 0.0002 | Inside of two hands (palms, fingers) | 0.0012388 | 0.0011592 | 0.0012676 | 0 | 0 | 0 | 0 | #REF! | #REF! | #REF! | #REF! | #REF! | #REF! | #REF! | 0.0012388 | 0.0011592 | 0.0012676 | 0 | 0 | 0 | 0 | #REF! | #REF! | #REF! | #REF! | #REF! | #REF! | #REF! | 1.2388 | 1.1592 | 1.2676 | 0 | 0 | 0 | 0 | #REF! | #REF! | #REF! | 1.2388 | 1.2134 | 0 | #REF! | #REF! | #REF! | - | - | - | - | 887.971 | 948.9157 | 867.7778 | - | - | - | -
| Medium |  | 1 | 1 | 0 | 240 | 365 | 1 | 2.5e-05 | 0.0001 | Inside of one hand (palms, fingers) | 0.00030969 | 0.0002898 | 0.0003169 | 0 | 0 | 0 | 0 | #REF! | #REF! | #REF! | #REF! | #REF! | #REF! | #REF! | 0.00030969 | 0.0002898 | 0.0003169 | 0 | 0 | 0 | 0 | #REF! | #REF! | #REF! | #REF! | #REF! | #REF! | #REF! | 0.30969 | 0.2898 | 0.3169 | 0 | 0 | 0 | 0 | #REF! | #REF! | #REF! | 0.30969 | 0.30335 | 0 | #REF! | #REF! | #REF! | - | - | - | - | 3551.8841 | 3795.6627 | 3471.1111 | - | - | - | -
| Low |  | 1 | 1 | 0 | 120 | 365 | 1 | 2.5e-05 | 5e-05 | 10% of Hands (some fingers) | 6.1939e-05 | 5.7961e-05 | 6.338e-05 | 0 | 0 | 0 | 0 | #REF! | #REF! | #REF! | #REF! | #REF! | #REF! | #REF! | 6.1939e-05 | 5.7961e-05 | 6.338e-05 | 0 | 0 | 0 | 0 | #REF! | #REF! | #REF! | #REF! | #REF! | #REF! | #REF! | 0.061939 | 0.057961 | 0.06338 | 0 | 0 | 0 | 0 | #REF! | #REF! | #REF! | 0.061939 | 0.060671 | 0 | #REF! | #REF! | #REF! | - | - | - | - | 17759.4203 | 18978.3133 | 17355.5556 | - | - | - | -
LOOKUP TABLES AND SUPPLEMENTARY CALCULATIONS
Surface Area/BW ratios
Contact Area | Population
| ADULTS >21 | YOUTHS (16-20) | YOUTHS (11 to <15) | CHILDREN (6-<10) | SMALL CHILDREN (3-<6) | INFANTS (1-<3) | INFANTS (< 1) | [7 empty] | 0.0006
Entire Body | 245.8872 | 256.9832 | 279.9296 | 339.6226 | 408.6022 | 452.381 | 509.5745
50% of Entire Body Surface Area | 122.9436 | 128.4916 | 139.9648 | 169.8113 | 204.3011 | 226.1905 | 254.7872
25% of Face, Hands, and Arms | 15.7534 | 14.9092 | 16.3732 | 21.0692 | 27.4194 | 35.0198 | 81.9415
Both Hands (entire surface area) | 12.3878 | 11.5922 | 12.6761 | 16.0377 | 19.8925 | 23.0159 | 26.9149
Inside of two hands (palms, fingers) | 6.1939 | 5.7961 | 6.338 | 8.0189 | 9.9462 | 11.5079 | 13.4574
Inside of one hand (palms, fingers) | 3.0969 | 2.898 | 3.169 | 4.0094 | 4.9731 | 5.754 | 6.7287
10% of Hands (some fingers) | 1.2388 | 1.1592 | 1.2676 | 1.6038 | 1.9892 | 2.3016 | 2.6915
Hopf et al., 2014 (HERO: 2215406) |  |  |  | CMA 1991 (HERO: 1335670)
Flux from liquid products |  |  |  | Flux from solid articles products
Flux Value | 2.5e-05 | mg/cm2/hr |  | Flux Value | 4.8e-05 | mg/cm2/hr
Key Parameters Used in Dermal Models
Flux Rate Air Beds |  |  |  |  | Product | Scenario | Duration of Contact (min) | Frequency of Contact (year-1) | Frequency of Contact (day-1) | Dermal Absorption or Flux (mg/cm2/hour) | Contact Area
0.39 | ug/m2-day | Low intensity |  |  | Adult Toys | High | 60 | 365 | 1 | 4.8e-05 | Inside of two hands (palms, fingers)
1.6251e-09 | mg/cm2-hour | Low intensity |  |  |  | Medium | 30 | 365 | 1 | 4.8e-05 | Inside of two hands (palms, fingers)
1440 | ug/m2-day | medium intensity |  |  |  | Low | 15 | 365 | 1 | 4.8e-05 | Inside of two hands (palms, fingers)
6.0005e-06 | mg/cm2-hour | medium intensity |  |  | Air Beds | High | 857 | 36 | 1 | 1.646e-05 | 25% of Face, Hands, and Arms
3950 | ug/m2-day | high intensity |  |  |  | Medium | 480 | 36 | 1 | 6.0005e-06 | 25% of Face, Hands, and Arms
1.646e-05 | mg/cm2-hour | high intensity |  |  |  | Low | 120 | 36 | 1 | 1.6251e-09 | 25% of Face, Hands, and Arms
[5 empty] | Car Mats | High | 60 | 52 | 1 | 4.8e-05 | 10% of Hands (some fingers)
[6 empty] | Medium | 30 | 52 | 1 | 4.8e-05 | 10% of Hands (some fingers)
[6 empty] | Low | 15 | 52 | 1 | 4.8e-05 | 10% of Hands (some fingers)
[5 empty] | Children's Toys (Legacy) | High | 137 | 365 | 1 | 4.8e-05 | Inside of two hands (palms, fingers)
[6 empty] | Medium | 88 | 365 | 1 | 4.8e-05 | Inside of two hands (palms, fingers)
[6 empty] | Low | 24 | 365 | 1 | 4.8e-05 | Inside of two hands (palms, fingers)
[5 empty] | Children's Toys (New) | High | 137 | 365 | 1 | 4.8e-05 | Inside of two hands (palms, fingers)
[6 empty] | Medium | 88 | 365 | 1 | 4.8e-05 | Inside of two hands (palms, fingers)
[6 empty] | Low | 24 | 365 | 1 | 4.8e-05 | Inside of two hands (palms, fingers)
[5 empty] | Clothing | High | 480 | 52 | 1 | 4.8e-05 | 50% of Entire Body Surface Area
[6 empty] | Medium | 240 | 52 | 1 | 4.8e-05 | 25% of Face, Hands, and Arms
[6 empty] | Low | 120 | 52 | 1 | 4.8e-05 | Both Hands (entire surface area)
[5 empty] | Erasers | High | 60 | 365 | 1 | 4.8e-05 | 10% of Hands (some fingers)
[6 empty] | Medium | 30 | 365 | 1 | 4.8e-05 | 10% of Hands (some fingers)
[6 empty] | Low | 15 | 365 | 1 | 4.8e-05 | 10% of Hands (some fingers)
[5 empty] | Furniture Components (Textile) | High | 480 | 365 | 1 | 4.8e-05 | 50% of Entire Body Surface Area
[6 empty] | Medium | 240 | 365 | 1 | 4.8e-05 | 25% of Face, Hands, and Arms
[6 empty] | Low | 120 | 365 | 1 | 4.8e-05 | Inside of two hands (palms, fingers)
[5 empty] | Insulated Cords | High | 60 | 365 | 1 | 4.8e-05 | 10% of Hands (some fingers)
[6 empty] | Medium | 30 | 365 | 1 | 4.8e-05 | 10% of Hands (some fingers)
[6 empty] | Low | 15 | 365 | 1 | 4.8e-05 | 10% of Hands (some fingers)
[5 empty] | Mobile Phone Covers | High | 360 | 365 | 1 | 4.8e-05 | Inside of one hand (palms, fingers)
[6 empty] | Medium | 180 | 365 | 1 | 4.8e-05 | Inside of one hand (palms, fingers)
[6 empty] | Low | 90 | 365 | 1 | 4.8e-05 | Inside of one hand (palms, fingers)
[5 empty] | Shower Curtains | High | 60 | 365 | 1 | 4.8e-05 | Inside of one hand (palms, fingers)
[6 empty] | Medium | 30 | 365 | 1 | 4.8e-05 | Inside of one hand (palms, fingers)
[6 empty] | Low | 15 | 365 | 1 | 4.8e-05 | Inside of one hand (palms, fingers)
[5 empty] | Small Articles with Potential for semi-routine contact | High | 120 | 365 | 1 | 4.8e-05 | Inside of one hand (palms, fingers)
[6 empty] | Medium | 60 | 365 | 1 | 4.8e-05 | Inside of one hand (palms, fingers)
[6 empty] | Low | 30 | 365 | 1 | 4.8e-05 | Inside of one hand (palms, fingers)
[5 empty] | Vinyl Flooring | High | 120 | 365 | 1 | 4.8e-05 | Both Hands (entire surface area)
[6 empty] | Medium | 60 | 365 | 1 | 4.8e-05 | Inside of two hands (palms, fingers)
[6 empty] | Low | 30 | 365 | 1 | 4.8e-05 | 10% of Hands (some fingers)
[5 empty] | Wallpaper (In Place) | High | 60 | 365 | 1 | 4.8e-05 | Inside of one hand (palms, fingers)
[6 empty] | Medium | 30 | 365 | 1 | 4.8e-05 | Inside of one hand (palms, fingers)
[6 empty] | Low | 15 | 365 | 1 | 4.8e-05 | Inside of one hand (palms, fingers)
[5 empty] | Wallpaper (Installation) | High | 480 | 1 | 1 | 4.8e-05 | Inside of two hands (palms, fingers)
[6 empty] | Medium | 240 | 1 | 1 | 4.8e-05 | Inside of two hands (palms, fingers)
[6 empty] | Low | 120 | 1 | 1 | 4.8e-05 | Inside of two hands (palms, fingers)
[5 empty] | Auto Care Products | High | 120 | 52 | 1 | 2.5e-05 | 10% of Hands (some fingers)
[6 empty] | Medium | 60 | 52 | 1 | 2.5e-05 | 10% of Hands (some fingers)
[6 empty] | Low | 30 | 52 | 1 | 2.5e-05 | 10% of Hands (some fingers)
[5 empty] | Auto Coatings | High | 120 | 52 | 1 | 2.5e-05 | 10% of Hands (some fingers)
[6 empty] | Medium | 60 | 52 | 1 | 2.5e-05 | 10% of Hands (some fingers)
[6 empty] | Low | 30 | 52 | 1 | 2.5e-05 | 10% of Hands (some fingers)
[5 empty] | Auto Repair Putty | High | 120 | 2 | 1 | 2.5e-05 | 10% of Hands (some fingers)
[6 empty] | Medium | 60 | 2 | 1 | 2.5e-05 | 10% of Hands (some fingers)
[6 empty] | Low | 30 | 2 | 1 | 2.5e-05 | 10% of Hands (some fingers)
[5 empty] | Concrete Sealant | High | 480 | 365 | 1 | 2.5e-05 | Inside of two hands (palms, fingers)
[6 empty] | Medium | 240 | 365 | 1 | 2.5e-05 | Inside of one hand (palms, fingers)
[6 empty] | Low | 120 | 365 | 1 | 2.5e-05 | 10% of Hands (some fingers)
[5 empty] | Flooring Adhesive | High | 480 | 2 | 1 | 2.5e-05 | 10% of Hands (some fingers)
[6 empty] | Medium | 240 | 2 | 1 | 2.5e-05 | 10% of Hands (some fingers)
[6 empty] | Low | 120 | 2 | 1 | 2.5e-05 | 10% of Hands (some fingers)
[5 empty] | Fragrance Oil | High | 120 | 52 | 1 | 2.5e-05 | Inside of two hands (palms, fingers)
[6 empty] | Medium | 60 | 52 | 1 | 2.5e-05 | Inside of two hands (palms, fingers)
[6 empty] | Low | 30 | 52 | 1 | 2.5e-05 | Inside of two hands (palms, fingers)
[5 empty] | Inductance Loop Sealant | High | 480 | 365 | 1 | 2.5e-05 | Inside of two hands (palms, fingers)
[6 empty] | Medium | 240 | 365 | 1 | 2.5e-05 | Inside of one hand (palms, fingers)
[6 empty] | Low | 120 | 365 | 1 | 2.5e-05 | 10% of Hands (some fingers)

## Tire Crumb Inputs
Inhalation Rates
High Intensity Ventilation Rates from EFH
CEM Age groups Relevant to sporting event
[10 empty] | Small child (3-5) | Child (6-10) | Youth (11-15) | Youth (16-20) | Adult
[9 empty] | mean rate (m3/min) | 0.037 | 0.042 | 0.049 | 0.049 | 0.0502
[9 empty] | mean rate (m3/hour) | 2.22 | 2.52 | 2.94 | 2.94 | 3.012
Inputs for Duration and Frequency of Exposure
EPA Tire Crumb Exposure Characterization Table 5-7. Exposure Parameters for Extant Data
[18 empty] | Small child (3-5) | Child (6-10) | Youth (11-15) | Youth (16-20) | Adult
[17 empty] | Exposure Time(hrs/event) | 1 | 1 | 3 | 2 | 2
[17 empty] | Exposure Frequency (year-1) | 78 | 78 | 138 | 138 | 78
[17 empty] | Exposure Frequency (day-1) | 1 | 1 | 1 | 1 | 1
Absorption Fraction
EPA Tire Crumb Exposure Characterization Table 5-7. Exposure Parameters for Extant Data
[17 empty] | Route | Absorption Fraction
[17 empty] | Ingestion | 0.5
[17 empty] | Dermal | 0.1
[17 empty] | Inhalation | 0.7
Body Weight Lookup Table (From EFH Table 8-1)
Mean Body Weight (Kg)
Infant1 | Infant2 | Child1 | Child2 | Youth1 | Youth2 | Adult
7.8 | 12.6 | 18.6 | 31.8 | 56.8 | 71.6 | 80
Soil and Dust Ingestion Rates (From EFH Table 5-1)
[14 empty] | Small child (3-5) | Child (6-10) | Youth (11-15) | Youth (16-20) | Adult
[13 empty] | mg/day | 80 | 60 | 60 | 30 | 30
[13 empty] | g/day | 0.08 | 0.06 | 0.06 | 0.03 | 0.03
Solids Adherance on Skin
Field Measurement of Dermal Soil Loading Attributable to Various Activities: Implications for Exposure Assessment | [10 empty] | Adult female soccer players were monitored on two occasions involving 90-min games. All players wore shorts, shin guards, high socks, and short-sleeves. Three of 16 knees were covered by braces or guards. The games were conducted on all-weather fields composed in part of sand and ground tires.
Kissel et al 1996
Values Reported for soccer games played on tire fields
Dermal Solids Loading (mg/cm2)
[13 empty] | Hands | Arms | Legs | Faces
[12 empty] | 95% CI upper | 0.11 | 0.0083 | 0.055 | 0.022
[11 empty] | Soccer 2 | Geo Mean | 0.035 | 0.0043 | 0.014 | 0.016
[12 empty] | 95% CI lower | 0.011 | 0.0022 | 0.0034 | 0.011
[12 empty] | 95% CI upper | 0.028 | 0.006 | 0.013 | 0.012
[11 empty] | Soccer 3 | Geo Mean | 0.019 | 0.0029 | 0.0081 | 0.012
[12 empty] | 95% CI lower | 0.013 | 0.0014 | 0.0052 | 0.0078
Surface Area Normalized Adherence Factors
[18 empty] | Small child (3-5) | Child (6-10) | Youth (11-15) | Youth (16-20) | Adult
[11 empty] | Selected Values |  | Hands | Arms | Legs | Faces | max | 0.044436 | 0.04515 | 0.044964 | 0.044693 | 0.046422
[12 empty] | max | 0.11 | 0.0083 | 0.055 | 0.022 | avg | 0.011387 | 0.011255 | 0.01102 | 0.010946 | 0.011364
[12 empty] | avg | 0.027 | 0.0036 | 0.01105 | 0.014 | min | 0.0044075 | 0.0042628 | 0.0041084 | 0.0040754 | 0.0042501
[12 empty] | min | 0.011 | 0.0014 | 0.0034 | 0.0078
SurfaceArea of Exposure
Surface Area/BW ratios
Contact Area | Population
| INFANTS (< 1) | INFANTS (1-<3) | SMALL CHILDREN (3-<6) | CHILDREN (6-<10) | YOUTHS (11 to <15) | YOUTHS (16-20) | ADULTS >21
Entire Body | 509.5745 | 452.381 | 408.6022 | 339.6226 | 279.9296 | 256.9832 | 245.8872
50% of Entire Body Surface Area | 254.7872 | 226.1905 | 204.3011 | 169.8113 | 139.9648 | 128.4916 | 122.9436
25% of Face, Hands, and Arms | 81.9415 | 35.0198 | 27.4194 | 21.0692 | 16.3732 | 14.9092 | 15.7534
Both Hands (entire surface area) | 26.9149 | 23.0159 | 19.8925 | 16.0377 | 12.6761 | 11.5922 | 12.3878
Inside of two hands (palms, fingers) | 13.4574 | 11.5079 | 9.9462 | 8.0189 | 6.338 | 5.7961 | 6.1939
Inside of one hand (palms, fingers) | 6.7287 | 5.754 | 4.9731 | 4.0094 | 3.169 | 2.898 | 3.0969
10% of Hands (some fingers) | 2.6915 | 2.3016 | 1.9892 | 1.6038 | 1.2676 | 1.1592 | 1.2388
Body part percentages were assumed to be 100% of the face, 72.5% of the arms, 40% of the legs (to account for socks and short pants), and 100% of the hands.
Surface area of body parts by age (m2)
[9 empty] | Small child (3-5) | Child (6-10) | Youth (11-15) | Youth (16-20) | Adult
[8 empty] | face | 0.02508 | 0.0297 | 0.03135 | 0.03168 | 0.045375
[8 empty] | Arms | 0.133 | 0.207 | 0.295 | 0.34 | 0.3325
[8 empty] | Hands | 0.046 | 0.07 | 0.093 | 0.105 | 0.1185
[8 empty] | Legs | 0.244 | 0.426 | 0.626 | 0.687 | 0.8055
Exposed area of body parts (m2)
[9 empty] | Small child (3-5) | Child (6-10) | Youth (11-15) | Youth (16-20) | Adult
[8 empty] | face | 0.02508 | 0.0297 | 0.03135 | 0.03168 | 0.045375
[8 empty] | Arms | 0.096425 | 0.15007 | 0.21387 | 0.2465 | 0.24106
[8 empty] | Hands | 0.046 | 0.07 | 0.093 | 0.105 | 0.1185
[8 empty] | Legs | 0.0976 | 0.1704 | 0.2504 | 0.2748 | 0.3222
[8 empty] | Total | 0.26511 | 0.42017 | 0.58862 | 0.65798 | 0.72714
[8 empty] | Total (cm2) | 2651.05 | 4201.75 | 5886.25 | 6579.8 | 7271.375

## Tire Crumb Air
Field Air Samples for SVOCs - SVOCs include many chemical analytes, with large ranges of vapor pressures and physical and chemical properties. Some SVOCs with higher vapor pressures are found primarily in the vapor phase in air, while SVOCs with lower vapor pressures are typically found on airborne particles. In this study, air samples were collected for SVOC analysis without a size-selective particle inlet to allow both vapor- and particle-phase SVOCs to be collected simultaneously
Table 4-33. Exposure Pilot Study Field Air Sampling SVOC Measurements
Semivolatile Organic Compound (SVOC) | > Minimum Quantifiable Limit (%) | Background Air Sample Median (ng/m3 ) | Field Air Sample Location 1 Median (ng/m3 ) | Field Air Sample Location 2 Median (ng/m3 ) | Field Air Sample Max (ng/m3 )
Bis(2-ethylhexyl) Phthalate | 100 | 7.5 | 15 | 11 | 77
Dimethyl Phthalate | 100 | 0.43 | 0.4 | 0.32 | 1.4
Diethyl Phthalate | 100 | -11 | -3.2 | 3 | 38
Benzylbutyl Phthalate | 100 | 6.4 | 4.8 | 11 | 75
Di-n-octyl Phthalate | 42 | 0.46 | -0.58 | -0.41 | 7.9

## Tire Crumb Particles
Pthalate Concentration Concentration (mg/kg)
| 10th | 50th | 90th
DEHP | 4.9 | 28 | 100
DMP
DEP
DIBP
BBP
DNOP
DEHP was measured in tire crumb samples retrieved from recycling plants, indoor fields, and outdoor fields. A total of 49 samples were measured and reported DEHP contents ranged were

## Tire Crumb Dose Calc
Dose Calculations
|  | Dose per Exposure Event mg/kg bw-event |  |  |  |  | ADR (mg/kg bw-day) |  |  |  |  | CADD (mg/kg bw-day)
|  | Small child (3-5) | Child (6-10) | Youth (11-15) | Youth (16-20) | Adult | Small child (3-5) | Child (6-10) | Youth (11-15) | Youth (16-20) | Adult | Small child (3-5) | Child (6-10) | Youth (11-15) | Youth (16-20) | Adult
Inhalation | High | 6.4332e-06 | 4.2713e-06 | 8.3697e-06 | 4.4264e-06 | 4.0587e-06 | 6.4332e-06 | 4.2713e-06 | 8.3697e-06 | 4.4264e-06 | 4.0587e-06 | 1.3748e-06 | 9.1278e-07 | 3.1644e-06 | 1.6736e-06 | 8.6733e-07
| Med | 1.0861e-06 | 7.2113e-07 | 1.4131e-06 | 7.4732e-07 | 6.8523e-07 | 1.0861e-06 | 7.2113e-07 | 1.4131e-06 | 7.4732e-07 | 6.8523e-07 | 2.321e-07 | 1.541e-07 | 5.3425e-07 | 2.8255e-07 | 1.4643e-07
| Low | 9.1903e-07 | 6.1019e-07 | 1.1957e-06 | 6.3235e-07 | 5.7981e-07 | 9.1903e-07 | 6.1019e-07 | 1.1957e-06 | 6.3235e-07 | 5.7981e-07 | 1.964e-07 | 1.304e-07 | 4.5206e-07 | 2.3908e-07 | 1.239e-07
|  | Dose per Exposure Event mg/kg bw-event |  |  |  |  | ADR (mg/kg bw-day) |  |  |  |  | CADD (mg/kg bw-day)
|  | Small child (3-5) | Child (6-10) | Youth (11-15) | Youth (16-20) | Adult | Small child (3-5) | Child (6-10) | Youth (11-15) | Youth (16-20) | Adult | Small child (3-5) | Child (6-10) | Youth (11-15) | Youth (16-20) | Adult
Ingestion | High | 0.00021505 | 9.434e-05 | 5.2817e-05 | 2.095e-05 | 1.875e-05 | 0.00021505 | 9.434e-05 | 5.2817e-05 | 2.095e-05 | 1.875e-05 | 4.5957e-05 | 2.016e-05 | 1.9969e-05 | 7.9207e-06 | 4.0068e-06
| Med | 6.0215e-05 | 2.6415e-05 | 1.4789e-05 | 5.8659e-06 | 5.25e-06 | 6.0215e-05 | 2.6415e-05 | 1.4789e-05 | 5.8659e-06 | 5.25e-06 | 1.2868e-05 | 5.6449e-06 | 5.5914e-06 | 2.2178e-06 | 1.1219e-06
| Low | 1.0538e-05 | 4.6226e-06 | 2.588e-06 | 1.0265e-06 | 9.1875e-07 | 1.0538e-05 | 4.6226e-06 | 2.588e-06 | 1.0265e-06 | 9.1875e-07 | 2.2519e-06 | 9.8785e-07 | 9.7849e-07 | 3.8812e-07 | 1.9634e-07
|  | Dose per Exposure Event mg/kg bw-event |  |  |  |  | ADR (mg/kg bw-day) |  |  |  |  | CADD (mg/kg bw-day)
|  | Small child (3-5) | Child (6-10) | Youth (11-15) | Youth (16-20) | Adult | Small child (3-5) | Child (6-10) | Youth (11-15) | Youth (16-20) | Adult | Small child (3-5) | Child (6-10) | Youth (11-15) | Youth (16-20) | Adult
Dermal | High | 0.063334 | 0.059657 | 0.046597 | 0.041071 | 0.042194 | 0.063334 | 0.059657 | 0.046597 | 0.041071 | 0.042194 | 0.013534 | 0.012749 | 0.017617 | 0.015528 | 0.0090168
| Med | 0.0045443 | 0.0041639 | 0.0031977 | 0.0028166 | 0.002892 | 0.0045443 | 0.0041639 | 0.0031977 | 0.0028166 | 0.002892 | 0.00097112 | 0.00088982 | 0.001209 | 0.0010649 | 0.00061802
| Low | 0.00030782 | 0.00027599 | 0.00020862 | 0.00018351 | 0.00018929 | 0.00030782 | 0.00027599 | 0.00020862 | 0.00018351 | 0.00018929 | 6.5781e-05 | 5.8979e-05 | 7.8876e-05 | 6.9383e-05 | 4.045e-05