## Cover Page
Consumer Exposure Analysis for Diisobutyl Phthalate (DIBP)
CASRNs: 84-69-5
July 2025
CASRNs: 84-69-5
December 2025

## Table of Contents
Table of Contents
Tab Name | Description
P-Chem | Values for physical chemical properites used in consumer modeling
DIBP Use Report | Crosswalk of products in EPA Use Report to COUs and consumer scenarios.
Literature Data | Data for consumer exposure analysis from literature
HPCDS Data | Data from the High Priority Chemicals Data System
HPCDS Summary | Data from the High Priority Chemicals Data System used in consumer analysis
Crosswalk | Calculation of weight fractions for high, medium, and low level exposure scenarios for products
Article Inputs | Calculations and sources for mouthing duration, area of article mouthed, chemical migration rate, material density, surface area of articles
Freq of use | Summary of frequency of use inputs for all scenarios
Compiled Products | Inputs for product consumer scenarios compiled in one tab.
Compiled Articles | Inputs for article consumer scenarios compiled in one tab.
Dermal Calcs | Inputs, calculations, and results for dermal route of consumer scenarios (products and articles)
Tire Crumb Calc Inputs | Inputs and sources of information for tire crumb analysis
Tire Crumb Dose Calcs | Tire crumb dose calculations and equations

## P-Chem
Physical and Chemical Properties for DIBP Used in Consumer Modeling |  |  |  |  | Common Materials | Dp (m2/hr) | Kma | Chemical Migration Partial Calculation
DIBP CAS 84-69-5 |  |  |  |  | Carpet | 2.4564e-10 | 13974340204.0231 | -3.6124
Property or Endpoint | Mean | Selected Value | Unit |  | Vinyl Flooring | 3.2784e-10 | 27702043997.7486 | -3.7185
Molecular weight |  | 278.35 | g/mol |  | PVC | 5.9843e-12 | 477320004953.1628 | -4.6859
Vapor pressure |  | 4.76e-05 | mm Hg |  | Rigid Plastics | 4.4523e-14 | 80594750900.2539 | -6.3438
Water solubility |  | 6.2 | mg/L |  | Flexible Plastics | 4.321e-12 | 17296005328.0677 | -4.6114
Octanol/water partition coefficient (log Kow) |  | 4.34 | - |  | Rubbers | 4.9136e-07 | 477320004953.1628 | -1.4002
Henry’s Law constant |  | 1.83e-07 | atm·m3/mol |  | Low Density Foam (Packaging) | 8.8066e-11 | 17969179000.6383 | -4.1352
Octanol/air partition coefficient (log KOA) |  | 9.47 | - |  | High Density Foam (matresses, insulation) | 9.2697e-12 | 29067026.9446 | -4.8489
Gas phase diffusion |  | 0.047 | cm2/second |  | Wood | 3.7403e-10 | 15487560339.2168 | -3.6767
Source of Pchem Information: | pChem module |  |  |  | Pressed Wood | 4.8011e-09 | 3494000656.0897 | -2.8675
[5 empty] | Paper | 5.7046e-12 | 210549014.6434 | -5.0028
[5 empty] | Gypsum Board | 3.3128e-09 | 2864723566.2315 | -2.9851
[5 empty] | CEM Estimated Value (Material Agnostic) | 2.8868e-12 | 965180.972 | N/A
Calculation of Internal Diffusion Cefficient based on Huang et al. (2017) |  |  |  |  | Calculations for Solid-Air Partitioning Coefficient | [5 empty] | Calculations for chemical Migration Rate to Saliva based on Aurisano et al. (2022)
https://doi.org/10.1111/ina.12395 |  |  |  |  | DOI: 10.1111/ina.12510 | [5 empty] | doi: 10.1038/s41370-021-00354-0
QPPR Equaation
QPPR Equation
Where Rmgr is the migration rate (µg/10cm2/min), Dp is the solid phase diffusion Coefficient (cm2/s), C0 is the initial concentration of chemical (ug/g), and KOW is the octanol water partitioning coefficient
where D is the diffusion coefficient (m2/s), MW is molecular weight (g/mol), T is absolute temperature (K), b and τ (K) are the material-specific coefficients below
|  |  | log10MW | 2.4446 | where Kma is the dimensionless solid material-air partition coefficient, Koa is the chemical's dimensionless octanol-air partition coefficient at 25°C, ΔHma is the enthalpy of the partitioning between material and air (J/mol) which is given by Equation (5), T is absolute temperature (K), and b is the material-specific coefficient below
Full list of Materials |  |  | T | T
|  |  | 295.4 | 310.2
Material | b | τ | D1 (m2/s) | D2 (m2/s) |  | (5) |  |  |  |  | Material | Log Dp(cm2/s) | Term 1 | Term 2 | Term 4
Calcium silicate | 1.1673 | 0 | 4.6698e-11 | 4.6698e-11 | [6 empty] | Calcium silicate | -6.2089 | 3.23 | -4.5325 | -0.2604
Carpet | -1.2268 | 0 | 1.8847e-13 | 1.8847e-13 | Where ΔHv is the chemicals enthalpy of vaporization obtained from chem spider | [5 empty] | Carpet | -8.603 | 3.23 | -6.2802 | -0.2604
Cement | 0.32957 | 0 | 6.7857e-12 | 6.7857e-12 | https://www.chemspider.com/ | [5 empty] | Cement | -7.0466 | 3.23 | -5.144 | -0.2604
Ethylene-propylene rubbers | -6.3227 | 1675.9139 | 7.1228e-13 | 7.1228e-13 |  | ΔHv | 65.7 |  | Δhma/2.303*R | 3.9697 | Ethylene-propylene rubbers | -8.2962 | 3.23 | -6.0563 | -0.2604
Flexible PVC | -8.5134 | 1675.9139 | 4.5915e-15 | 4.5915e-15 | [6 empty] | Flexible PVC | -10.4869 | 3.23 | -7.6555 | -0.2604
General polystyrene (PS) | 2.0358 | -2391.1524 | 2.7743e-18 | 2.7743e-18 |  |  | T |  |  |  | General polystyrene (PS) | -13.0489 | 3.23 | -9.5257 | -0.2604
Glass, Stainless steel | -8.5702 | 0 | 8.5468e-21 | 8.5468e-21 |  |  | 295.4 |  |  |  | Glass, Stainless steel | -15.9464 | 3.23 | -11.6409 | -0.2604
Gypsum and cellulose ceiling tile | -1.2379 | 1675.9139 | 8.6587e-08 | 8.6587e-08 | Material | b | Kma |  |  |  | Gypsum and cellulose ceiling tile | -3.2114 | 3.23 | -2.3444 | -0.2604
Gypsum board | -5.7703 | 1675.9139 | 2.5418e-12 | 2.5418e-12 | Carpet | 1.9667 | 13974340204.0231 |  |  |  | Gypsum board | -7.7438 | 3.23 | -5.6529 | -0.2604
High density polyethylene (HDPE) | 5.1131 | -2391.1524 | 3.3154e-15 | 3.3154e-15 | Cellulose fabric (cotton, linen) | 0.72317 | 797697792.7081 |  |  |  | High density polyethylene (HDPE) | -9.9715 | 3.23 | -7.2792 | -0.2604
High-impact polystyrene (HIPS) | -7.1129 | 0 | 2.4499e-19 | 2.4499e-19 | Cement, Calcium silicate | 1.1097 | 1942344702.754 |  |  |  | High-impact polystyrene (HIPS) | -14.4891 | 3.23 | -10.577 | -0.2604
Methyl methacrylate (MMA) copolymer-medium or low density | -7.7257 | 0 | 5.9752e-20 | 5.9752e-20 | Concrete | 2.2012 | 23979101385.626 |  |  |  | Methyl methacrylate (MMA) copolymer-medium or low density | -15.1019 | 3.23 | -11.0244 | -0.2604
Methyl methacrylate (MMA) homopolymer | -7.845 | 0 | 4.54e-20 | 4.54e-20 | Ethylene Vinyl Acetate (EVA) | 3.5001 | 477320004953.1628 |  |  |  | Methyl methacrylate (MMA) homopolymer | -15.2212 | 3.23 | -11.1114 | -0.2604
Natural rubber (NR) | -3.599 | 1675.9139 | 3.77e-10 | 3.77e-10 | Glass | 1.1143 | 1963033062.6013 |  |  |  | Natural rubber (NR) | -5.5725 | 3.23 | -4.068 | -0.2604
Other wooden boards | -6.7175 | 1675.9139 | 2.8698e-13 | 2.8698e-13 | Gypsum board | 1.2784 | 2864723566.2315 |  |  |  | Other wooden boards | -8.691 | 3.23 | -6.3445 | -0.2604
Paper | -8.5342 | 1675.9139 | 4.377e-15 | 4.377e-15 | Latex and solvent-based paint | 2.9205 | 125652736569.7307 |  |  |  | Paper | -10.5077 | 3.23 | -7.6706 | -0.2604
Plywood | -5.6091 | 1675.9139 | 3.6838e-12 | 3.6838e-12 | Paper | 0.14468 | 210549014.6434 |  |  |  | Plywood | -7.5826 | 3.23 | -5.5353 | -0.2604
Polyamide (PA) | -5.3962 | 0 | 1.2759e-17 | 1.2759e-17 | Plywood | 1.3647 | 3494000656.0897 |  |  |  | Polyamide (PA) | -12.7724 | 3.23 | -9.3238 | -0.2604
Poly acrylnitrile butadiene styrene (ABS), Ethylene vinyl alcohol (EVOH) | -4.9685 | 0 | 3.4161e-17 | 3.4161e-17 | Polyester fabric | 0.60214 | 603678259.6456 |  |  |  | Poly acrylnitrile butadiene styrene (ABS), Ethylene vinyl alcohol (EVOH) | -12.3447 | 3.23 | -9.0116 | -0.2604
Polychloroprene (CR) | -6.3142 | 1675.9139 | 7.2648e-13 | 7.2648e-13 | Polyether ether ketone (PEEK) | 2.7276 | 80594750900.2539 |  |  |  | Polychloroprene (CR) | -8.2877 | 3.23 | -6.05 | -0.2604
Polyethylene (PE, LDPE, LLDPE) | -1.6483 | 0 | 7.1404e-14 | 7.1404e-14 | Polyethylene (PE) | 2.4494 | 42464319976.3344 |  |  |  | Polyethylene (PE, LDPE, LLDPE) | -9.0245 | 3.23 | -6.5879 | -0.2604
Polyethylene naphthalate (PEN) | -1.1634 | -2391.1524 | 1.7538e-21 | 1.7538e-21 | Polypropylene (PP) | 2.0593 | 17296005328.0677 |  |  |  | Polyethylene naphthalate (PEN) | -16.248 | 3.23 | -11.8611 | -0.2604
Polyethylene terephthalate (PET) | 0 | -2391.1524 | 2.555e-20 | 2.555e-20 | Polytetrafluoroethylene (PTFE) | 2.0759 | 17969179000.6383 |  |  |  | Polyethylene terephthalate (PET) | -15.0846 | 3.23 | -11.0118 | -0.2604
Polystyrene foam (XPS, EPS) | -8.3234 | 1675.9139 | 7.1123e-15 | 7.1123e-15 | PU-ester | -0.71527 | 29067026.9446 |  |  |  | Polystyrene foam (XPS, EPS) | -10.2969 | 3.23 | -7.5167 | -0.2604
Polyurethane-based materials | -7.3456 | 1675.9139 | 6.757e-14 | 6.757e-14 | PU-ether | 0 | 150892965.0527 |  |  |  | Polyurethane-based materials | -9.3191 | 3.23 | -6.803 | -0.2604
PP copolymer | 4.7906 | -2391.1524 | 1.5777e-15 | 1.5777e-15 | PUF-undefined | 1.0641 | 1749043810.7401 |  |  |  | PP copolymer | -10.294 | 3.23 | -7.5146 | -0.2604
PP homopolymer | 4.5282 | -2391.1524 | 8.6209e-16 | 8.6209e-16 | Rayon fabric | 0.96708 | 1398762543.2667 |  |  |  | PP homopolymer | -10.5565 | 3.23 | -7.7062 | -0.2604
Rigid polymers | -11.9444 | 1675.9139 | 1.7023e-18 | 1.7023e-18 | Stainless steel | 2.0659 | 17560110569.4893 |  |  |  | Rigid polymers | -13.9179 | 3.23 | -10.16 | -0.2604
Synthetic rubber | -5.9289 | 1675.9139 | 1.7641e-12 | 1.7641e-12 | Vinyl flooring | 2.2638 | 27702043997.7486 |  |  |  | Synthetic rubber | -7.9024 | 3.23 | -5.7687 | -0.2604
Vinyl acetate-based polymers | -0.45923 | 0 | 1.1035e-12 | 1.1035e-12 | Wooden boards | 2.0113 | 15487560339.2168 |  |  |  | Vinyl acetate-based polymers | -7.8354 | 3.23 | -5.7199 | -0.2604
Taken from draft P chem module 8.1.2024
Property | Selected Value | Reference | Overall Quality Determination
Molecular formula | C16H22O4
Molecular weight | 278.35 g/mol
Physical form | Clear Viscous Liquid | {CPSC, 2011, 5155528} | High
Melting point | −64 °C | {NLM, 2013, 5926117} | High
Boiling point | 296.5 °C | {NLM, 2013, 5926117} | High
Density | 1.049 g/cm3 | {Rumble, 2018, 5926366} | High
Vapor pressure | 4.76E-05 mmHg | {NLM, 2013, 5926117} | High
Water solubility | 6.2 mg/L | {U.S. EPA, 2019, 5926150} | High
Octanol:water partition coefficient (log KOW) | 4.34 | {Ishak, 2016, 3475635} | High
Octanol:air partition coefficient (log KOA) | 9.47 (EPI Suite™) | {U.S. EPA, 2017, 11181058} | High
Henry’s Law constant | 1.83E-07 atm·m3/mol at 25 °C | {Elsevier, 2019, 5926421} | High
Flash point | 185 °C | {Rumble, 2018, 6655446} | High
Autoflammability | 432 °C | {NLM, 2013, 5926117} | High
Viscosity | 41 cP | {NLM, 2013, 5926117} | High

## DIBP Use Report
COU Category (Final Scope and Use Report) | Use (Source Product Report) | Expected Users (Source Product Report) | Product (Source Product Report) | Manufacturer (Source Product Report) | Percent in Product (Source Product Report) | Include? | Form Dropdown selection -Liquid (added to water) for small amount of product diluted with water -Liquid (poured) for adding product to another vessel | Density (g/cm3) | Product Size and format | Use Environment | Vendor | Detailed Use Description | Additional Notes
Adhesives and Sealants | Accelerator | Unknown | Lord Accelerator 17 | Lord Corporation | <25%, by weight | No | Liquid (rolled or brushed on) | 1.2 | Plastic Pail | Indoor/Outdoor | Manufacturer | For industrial/commercial use only. Must be applied by trained personnel only. Not to be used in household applications. Not for consumer use. LORD® Accelerator 17 is a mix-in curative designed for use with LORD acrylic adhesives. LORD Accelerator 17, when mixed with LORD 200, 400, 500 or 600 series acrylic adhesives, creates an adhesive system that will bond a variety of prepared or unprepared metals and plastics. | Company now called "Parker". | could maybe purchase, but structural adhesive. Exclude https://www.ellsworth.com/products/by-manufacturer/parker-lord/surface-preparation-materials/accelerator/parker-lord-accelerator-17-0.5-pt-bottle/
Adhesives and Sealants | Accelerator (chemical grout) | Commercial | Flexible Accelerator | Multiurethanes Ltd. | ≥50 - ≤75%, by weight | No | Liquid (poured) | 1.069 | Plastic Jug | Outdoor | Manufacturer | Industrial use only. MME FLEXIBLE RESIN is a low-viscosity polyurethane resin designed for single-component injection. It penetrates fine cracks and reacts with water to form a flexible hydrophobic foam barrier that stops flowing leaks and seepages. It is suitable for use near potable water. Once cured, the hydrophobic seal repels water, will not shrink or expand, and serves as a long-term solution to water infiltration in concrete structures. | not easily accessible
Adhesives and Sealants | Accelerator (chemical grout) | Commercial | Universal Accelerator | Multiurethanes Ltd. | ≥50 - ≤75%, by weight | No | Liquid (poured) | 1.13 | Plastic Jug | Outdoor | Manufacturer | Industrial use only. MME UNIVERSAL RESIN is a low-viscosity polyurethane resin designed for single-component injection. It penetrates fine cracks in rock and concrete, and reacts with water to form a semi-rigid hydrophobic foam barrier. Once cured, the hydrophobic seal repels water, will not shrink or expand, and serves as a long-term solution to water infiltration. | not easily accessible
Adhesives and Sealants | Adhesive | Consumer | Blue Label Washable PVA Adhesive | Colorlord Ltd. | Unknown | Yes | Liquid (rolled or brushed on) | NR | NR | Indoor/Outdoor | Amazon | As a washable adhesive for art & craft. | Manufacturer site not available, product SDS still found. Elmers similar product available for purchase (but doesn’t seem to have DIBP)
Adhesives and Sealants | Adhesive | Unknown | Chem-Set C-19 Seaming Adhesive – All Colors | Chemical Concepts Inc. | 15-40%, by weight | Yes | Paste (caulk gun) | 7.75-8.75 | 250mL Cartridge | Indoor/Outdoor | Manufacturer | Ideal for fabricating countertops, bathroom vanities, wall panels, and other surfaces, C19 produces tough, virtually invisible bonds on a variety of surfacing materials including cast polymers, acrylics, polyester blends, engineered quartz, and natural stone. Available in multitude colors, C19 Seaming Adhesives coordinate with all major domestic and international brands of surfacing; both acrylic and polyester. They can also be custom tinted. Depending on the color, they cure to either an opaque or translucent finish. Supplied in convenient cartridges, C19 is mixed in a 10:1 ratio with static nozzles that eliminate premixing, pot-life concerns, cleanup, and waste. Adhesives are UV-stable, Greenguard certified and all ingredients are European EINECS-compliant. They are 100% reactive and contain no solvents.
Adhesives and Sealants | Adhesive | Unknown | Mondo PU-105 - Part A | MAPEI | 1-5%, unspecified | No | Paste (putty knife or hand application) | NR | NR | Unclear | Kiefer U.S.A. | Industrial use only. Adhesive. | Product not found on manufacturer site. SDS found though company "Kiefer U.S.A.", but product not found on that site either.
Adhesives and Sealants | Adhesive | Unknown | STA'-PUT 2-Component Solid Surfacing Adhesive (10:1 Ratio) - All Colors | ITW TACC | 25-50%, by weight | No |  |  |  |  | Manufacturer | Industrial use only. Adhesive. | Manufacturer is "permanently closed". Discontinued due to COVID
Adhesives and Sealants | Adhesive | Unknown | Wilsonart® 8215 Adhesive and Activator - SK200 | Wilsonart LLC | 30-60%, by weight | No |  |  |  |  | Manufacturer | Not easily accessible | Product not found on manufacturer site. SDS posted on EPA HERO site (https://hero.epa.gov/hero/index.cfm/reference/details/reference_id/6302669) but the link is broken. | exclude
Adhesives and Sealants | Adhesive | Unknown | Wilsonart® Hard Surface Adhesive | Wilsonart LLC | 25-50%, by weight | No | Paste (putty knife or hand application) | 0.92-1.05 | NR | Unclear | Manufacturer | Seam adhesive for solid surfacing, engineered stone, and natural stone. Discontinued; used to be professional/industrial use only | Product not found on manufacturer site, but SDS sheet is. | exclude, no vendor for consumer purchase
Adhesives and Sealants | Adhesive (activator) | Unknown | Clear Welder Activator | ITW | 30 – 40%, by weight | No |  |  |  |  | Manufacturer | Industrial use only. Two-part methacrylate adhesive designed for solid surface seaming and assembly. Plexus MA685 is highly translucent and clear, UV stable and non-yellowing. | Manufacturer is "permanently closed".
Adhesives and Sealants | Adhesive (activator) | Unknown | CornerSealant Adhesive (TI-550 activator) | Tower Industries | 10 – 30%, by weight | No |  |  |  |  | Manufacturer | Industrial use only. Adhesive. | Product not found for purchase on manufaturer site or elsewhere.
Adhesives and Sealants | Adhesive (activator) | Unknown | Velstone Activator | Velstone International Ltd. | 30-60%, by weight | No |  |  |  |  | Manufacturer | Industrial use only. Activator for Velstone Adhesives. | Product not found for purchase on manufaturer site or elsewhere.
Adhesives and Sealants | Adhesive (structural; component) | Commercial, Industrial | SikaFast®-5211 | Sika Limited | <25%, unspecified | No |  |  |  |  | Manufacturer | Industrial use only. Chemical product for construction and industry. | No US vendors
Adhesives and Sealants | Adhesive (structural; component) | Commercial, Industrial | SikaFast®-5215 Comp.B | Sika Limited | 10 – 15%, unspecified | No |  |  |  |  | Manufacturer | Industrial use only. Sealant/adhesive. | No US vendors
Other | Ammunition | Unknown | Centerfire Pistol & Revolver and Rifle Cartridges – All Calibers up to .500 | Companhia Brasileira de Cartuchos (CBC) | 0.1-0.6%, unspecified | No |  |  |  |  | Manufacturer | Centerfire Pistols, Revolvers and Rifle up to caliber .500 | Product is not sold in retail in U.S.
Adhesives and Sealants | Anchoring adhesive (initiator) | Unknown | AT (AT10, AT13, AT30, AT) | Simpson Strong-Tie Company Inc. | 20-30%, by weight | Yes | Paste (caulk gun) | NR | 9.4 oz. , Caulk gun | Indoor/Outdoor | Manufacturer | Two Component High Strength Anchoring Adhesive | Also available at Amazon, Home Depot, Lowes https://www.amazon.com/Simpson-Strong-TV205245-9-4Oz-Adhesive/dp/B00BQLS2IO https://www.lowes.com/pd/Simpson-Strong-Tie-AT-XP-174-9-4-oz-High-Strength-Acrylic-Anchoring-Adhesive-Cartridge-with-Nozzle/1002748844?msockid=1e25960b9b0c69bd2792842f9f0c6754 | include
Toys, playground, and sporting equipment | Art Board | Unknown | Art Board | Ningbo Zhonghua Paper Co. Ltd. | <0.1%, unspecified | No |  |  |  |  | Manufacturer | Typical applications: desk calendar, tag and insert, bookcover, and flash cards. | Product SDS not found, no US vendor for purchase | exclude, no vendor for consumer purchase
Adhesives and Sealants | Caulk | Unknown | CP310 | Abesco Fire LLC | 5 – 10%, unspecified | Yes | Paste (caulk gun) | NR | 10.5oz or 20oz cartridge, 2.5 or 5 gal pail | Indoor | Amazon | Abesco Fire CP310 FR Acrylic Intumescent Caulk is designed to prevent the spread of fire from one compartment to another wherever services penetrate separating walls and floors, or wherever a gap remains between elements in fire rated walls or floors. Abesco Fire CP310 FR Acrylic Intumescent Caulk is a single part water based acrylic caulk, which provides a firm but flexible seal to joints in a variety of fire rated structures. It will not support combustion, and when exposed to fire it forms a carbonaceous char which expands to effectively seal any gaps, and prevents the spread of smoke and fire. Our Firestop CP310 FR Acrylic Intumescent Caulk is supplied in a range of packaging sizes. | Manufacturer is "permanently closed".
Paints and Coatings | Coating | Unknown | IKO Polimar UV, Light Grey & Mid Grey | IKO PLC | 1-5%, by weight | No | Liquid (rolled or brushed on) | 1.17 | 12.5L pail | Outdoor | Manufacturer | Industrial and professional use. IKO Polimar UV is an elastomeric, high build, single component, polyurethane UV stable top coat, which comprises a blend of moisture triggered polyurethane resins. Once applied, the cured membrane forms a seamless, durable waterproof barrier which provides excellent thermal and UV stability for all climate conditions. The Polimar UV system can be used in conjunction with Armourplan roofing membranes to simplify complex detailing. This is when and where forming them from detailing membrane may be too time consuming or technically difficult to waterproof. | Says can be used by "craftsman". | exclude, no vendor for consumer purchase
Paints and Coatings | Coating (activator) | Unknown | Formica Solid Surfacing Activator | ITW Plexus | 30-60%, by weight | No |  |  |  |  | Manufacturer | Industrial use only. Adhesive. | Manufacturer is "permanently closed".
Paints and Coatings | Coating (wood) | Commercial | BK-NitroEmajl | Banja Komerc Bekament d.o.o. | 2 - <5%, unspecified | No |  |  |  |  | Manufacturer | Professional use only. Universal coating for decoration and protection of metal and wooden surfaces in the interior and surfaces not directly exposed to atmospheric influences in the exterior. | No US vendors
Adhesives and Sealants | Curing agent | Unknown | Butanox LPT | Akzo Nobel Polymer Chemicals | 60%, by weight | No |  |  |  |  | Manufacturer | Industrial use only. Butanox® LPT-IN is a methyl ethyl ketone peroxide (MEKP) for the curing of unsaturated polyester resins in the presence of a cobalt accelerator at room and elevated temperatures. Butanox® LPT-IN gives in comparison with most other ketone peroxides a significantly longer gel time and is therefore particularly suitable for those applications where a long gel time or production time is required, for instance in the production of large parts and in filament winding.Also in areas with high ambient temperatures Butanox® LPT-IN is of particular interest. Butanox® LPT-IN is especially recommended for the cure of vinyl ester resins. This MEKP formulation gives less "foaming" than standard MEKP's. Practical experience throughout many years has proven that by the guaranteed low water content and the absence of polar compounds, Butanox® LPT-IN is very suitable in GRP products for e.g. marine applications. The low hydrogen peroxide content of Butanox® LPT-IN makes this peroxide very suitable for the cure of those gelcoats, which tend to microporosity caused by the decomposition of the hydrogen peroxide. | Manufacturer name changed to "Nouryon".
Adhesives and Sealants | Curing catalyst | Industrial | Akperox BP 15, 17, 20, 25, 50 Pastes | Akpa Kimya Ambalaj Sanayi Ve Ticaret Anonim Şirketi | 1-5%, unspecified | No |  |  |  |  | Manufacturer | Industrial use only. | not easily accessible, no US vendor
Adhesives and Sealants | Curing catalyst | Industrial | AKPEROX LPT | Akpa Kimya Ambalaj Sanayi Ve Ticaret Anonim Şirketi | 60-80%, unspecified | No |  |  |  |  | Manufacturer | Industrial use only. AKPEROX LPT is a general purpose MEKP for curing unsaturated polyester resins at room and high temperatures. | not easily accessible, no US vendor
Adhesives and Sealants | Curing/hardening agent | Unknown | MC-Ballastbond 80 - Komponente B | MC-Bauchemie Müller GmbH & Co. KG | 25 – 50%, unspecified | No |  |  |  |  | Manufacturer | Industrial use only. Polyurethane resin hardener. | not easily accessible, no US vendor
Adhesives and Sealants | Curing agent | Unknown | Perkadox® 40E | Akzo Nobel Polymer Chemicals | Unknown | No |  |  |  |  | Manufacturer | Industrial use only. Perkadox® L-40 RPB is a pumpable, sprayable easy dispersing form of dibenzoyl peroxide for the curing of unsaturated polyester, vinylester and acrylic and acrylic modified resins at ambient and elevated temperatures. At cure-temperatures up to 80°C, Perkadox® L-40 RPB should be used in combination with an aromatic tertiary amine accelerator added seperately to the resin, above 80°C the use of an accelerator is not required. Perkadox® L-40 RPB can be pumped through internal and external mix FRP spray equipment and poured or metered by volume, Perkadox® L-40 RPB is easier to use and handle than conventional dibenzoyl peroxide pastes or dispersions. | Manufacturer name changed to "Nouryon".
Adhesives and Sealants | Dispersion glue | Commercial | Jowacoll 110.60 | Jowat Corporation | 2.5 - <5%, unspecified | Yes | Liquid (poured) | 1.05 | 1 Gallon (Case of 4), 5 Gallon Pail, Drum | Indoor/Outdoor | HotMelt | Jowat Jowacoll 110.60 is a PVAc water based adhesive that is perfect for bonding wood when a fast set speed is needed. It offers a medium viscosity and forms a hard, tough glue line with exceptional durability and bond strength. | Product not found on manufacturer site, but like products are. SDS says "Restricted to professional users", but it seems anyone can purchase on HotMelt. | include
Other | Electrical conductivity modifier | Unknown | TUBALL COMP_E polyester | PHT | ≤0.49%, unspecified | No |  |  |  |  | Manufacturer | Commercial use only. | Product not found.
Adhesives and Sealants | Filler | Unknown | Polyester Filler Hardener Paste | Chemical Specialties Ltd. | 0-30%, unspecified | No |  |  |  |  | Manufacturer |  | Product not found on manufacturer site or US vendor. Like Product found under "U.S. Chemical & Plastics" (https://www.autobodytoolmart.com/product/usc-cream-hardener/us-chemical?msclkid=e1f48b1271f715f07464ed4b8760683d&utm_source=bing&utm_medium=cpc&utm_campaign=Pmax_All%20Products&utm_term=2332888796473776&utm_content=Main).
Adhesives and Sealants | Filler | Unknown | Tradies Bog | Selleys Australia, a division of DuluxGroup (Australia) Pty Ltd | 30-60%, unspecified | No | Paste (putty knife or hand application) | >1 | 550g, 900g, or 2kg tin | Indoor/Outdoor | Manufacturer | Selleys Tradie's Bog is a building filler that is easy to sand and provides fast repairs to timber and most common building materials. | Does not appear to ship to US. | exclude, no vendor for consumer purchase
Toys, playground, and sporting equipment | Glitter board | Unknown | Glitter Boards | DJECO | Unknown | Yes | Solid | NR | 6x8in paper board | Indoor/Outdoor | Amazon | A great gift for clever crafters ages 6+. “Paint” with sand and glitter; peel back the die cut paper on the picture board to expose the adhesive layer and pour on the vibrantly colored sand. With a paint-by-number feel, create the 4 beautiful peacocks with the 9 colors of sand and 2 types of sparkling glitter, each board is 6 x 8 inches. Develops fine motor skills, creativity, imagination, design, color composition, and storytelling; comes in a book-like box to keep everything together
Adhesives and Sealants | Grout | Commercial | Azo-Grout 443 | Azon USA Inc. | <30%, unspecified | No |  |  |  |  | Manufacturer | Commercial use only. Azo-Grout™ 443 hydrophobic polyurethane injection material is used to harden quicksand in building foundations (shoring excavations and perimeters of deep-dug holes) and to stabilize soil in river and lake embankments, helipads and sand traps for golf courses. Material should be a rigid foam once reacted as stated per the processing guidelines outlined by Azon, Kalamazoo, Michigan.
Adhesives and Sealants | Grout | Commercial | Azo-Grout 447 | Azon USA Inc. | <50%, unspecified | No |  |  |  |  | Manufacturer | Commercial use only. | Product not found on manufacturer site, may go by a different number or be discontinued.
Adhesives and Sealants | Grout | Commercial | Azo-Grout 552 | Azon USA Inc. | <50%, unspecified | No |  |  |  |  | Manufacturer | Commercial use only. | Product not found on manufacturer site, may go by a different number or be discontinued.
Adhesives and Sealants | Grout | Commercial | Azo-Grout 553 | Azon USA Inc. | <50%, unspecified | No |  |  |  |  | Manufacturer | Commercial use only. | Product not found on manufacturer site, may go by a different number or be discontinued.
Adhesives and Sealants | Grout | Commercial | Universal Resin | Multiurethanes Ltd. | ≥25 - ≤50%, by weight | No |  |  |  |  | Manufacturer | Commercial use only. MME UNIVERSAL RESIN is a low-viscosity polyurethane resin designed for single-component injection. It penetrates fine cracks in rock and concrete, and reacts with water to form a semi-rigid hydrophobic foam barrier. Once cured, the hydrophobic seal repels water, will not shrink or expand, and serves as a long-term solution to water infiltration. | not easily accessible
Adhesives and Sealants | Grout additive | Commercial | Azo-Cat™ 24 | Azon USA Inc. | <60%, unspecified | No |  |  |  |  | Manufacturer | Commercial use only. Use as a catalyst with Azo-Grout 424. | Commercial use only. not easily accessible
Adhesives and Sealants | Grout additive | Commercial | Azo-Cat™ 48 | Azon USA Inc. | <60%, unspecified | No |  |  |  |  | Manufacturer | Commercial use only. | Commercial use only. not easily accessible
Other | Laboratory chemical | Unknown | 33227 / EPA Method 8061A Phthalate Esters Mixture | Restek Corporation | 0.1%, unspecified | No |  |  |  |  | Manufacturer | Commercial use only. Laboratory standard.
Other | Laboratory chemical | Commercial, industrial | Custom 8061 Phthalates Mix | Phenova | 0.1%, unspecified | No |  |  |  |  | Manufacturer | Commercial use only. Laboratory standard.
Other | Laboratory chemical | Unknown | Diisobutyl phthalate | Sigma-Aldrich Inc. | ≤ 100 %, unspecified | No |  |  |  |  | Manufacturer | Commercial use only. Laboratory standard. |  | exclude, lab chemical
Other | Laboratory chemical | Unknown | Diisobutyl Phthalate | SPEX CertiPrep, LLC | 0.1%, unspecified | No |  |  |  |  | Manufacturer | Commercial use only. Laboratory standard.
Other | Laboratory chemical | Unknown | Diisobutyl phthalate in PE | SPEX CertiPrep, LLC | 0.1%, unspecified | No |  |  |  |  | Manufacturer | Commercial use only. Laboratory standard. |  | exclude, lab chemical
Other | Laboratory chemical | Unknown | Phthalate Esters Mix | SPEX CertiPrep, LLC | 0.2%, unspecified | No |  |  |  |  | Manufacturer | Commercial use only. Laboratory standard. |  | exclude, lab chemical
Other | Laboratory chemical | Unknown | Phthalic acid diisobutyl ester | SPEX CertiPrep, LLC | 0.1%, unspecified | No |  |  |  |  | Manufacturer | Commercial use only. Laboratory standard.
Toys, playground, and sporting equipment | Paint | Unknown | Painting - Oh, It's Magic | DJECO | Unknown | Yes | Solid | NR | 16x11x2in | Indoor/Outdoor | Amazon | A great first painting set for the developing artist, 4 16 x 12 inch printed art boards, 3 paint bottles and die cut masking tape. Follow the instructions to create unique works of art, complete the fish, owl, Dove and alligator. Helps build fine motor skills, creativity, imagination, design and art appreciation. Made from the highest quality materials; completely non-toxic and meets and exceeded all us and European testing standards. A perfect gift for ages 3+. A perfect gift for ages 3+ Amazon reviews: "Great product in fact all Djeco activities are great especially the paint which easily washes out my granddaughter loves it" | SDS not found.
Paints and Coatings | Paint | Unknown | Simoniz Black Paints | Holt Lloyd | 1-5%, unspecified | No |  |  |  |  | Manufacturer | Paintwork on surfaces that are exposed to heat or abrasion can become chipped or flaky unless you use a paint which is highly durable. Simoniz Tough Paints are specially developed for these areas, as they’re able to withstand heat and provide a tough, chip-resistant finish. The Simoniz One Coat Tough Paints range includes both Tough Satin Black and Tough Gloss Black. Whichever finish you choose, these easy-to-use spray paints provide a smooth and durable coating on a range of surfaces, so are guaranteed to get pretty much any job done – whether you’re painting your car or doing some home DIY. | Product not sold in U.S.
Adhesives and Sealants | Paste | Commercial | Cold ramming Paste BST 17ECO | SGL Carbon Polska S.A. | 1%, unspecified | No |  |  |  |  | Manufacturer | Commercial use only. | Product not found.
Other | Polymerization initiator | Unknown | TMCH-HA-M2 | United Initiators, Inc. | ≥25 - <30%, by weight | No |  |  |  |  | Manufacturer | Commercial use only. Laboratory standard. Polymerisation initiators, Hardener.
Adhesives and Sealants | Polyurethane foam | Unknown | RESFOAM SS 75 | MAPEI | 25-50%, unspecified | No |  |  |  |  | Manufacturer | Commercial use only. Resfoam SS 75 is a low-viscosity, hydrophobic polyurethane grout used for soil stabilization in a variety of water-bearing soils. The low viscosity of Resfoam SS 75 provides for effective penetration of the earth, adding structure and stabilization by encapsulating the granules and subsequently forming a rock-like mass. By application, Resfoam SS 75 cures rapidly to a rigid closed cell, effectively stopping water seepage and waterproofing the soil. Resfoam SS 75 utilizes Resfoam HBA 75 catalyst, which provides a variable reaction time. used in situations where sand, loam and clay need to be stabilized. These applications may exist on the outside of tunnels, footings for bridges, in the utility shafts of dams and virtually anywhere an excavation is taking place. | applied by drilling and injection pipes - not consumer. Cost $600 on vendor site | exclude
Adhesives and Sealants | Sealant (acrylic) | Unknown | IVS 150 | IDEAL (VS) LTD | 1-5%, unspecified | No |  |  |  |  | Manufacturer | IVS-150 is a water based acrylic sealant. It is fire resistant and used in all heating, ventilation, and air conditioning ductwork systems.
Other | Unknown | Unknown | Diisobutyl Phthalate | Veritas House | 99%, unspecified | No |  |  |  |  | Manufacturer | Commercial use only. Laboratory standard. | Company name appears to be "Groupe Veritas".
Other | Unknown | Unknown | Diisobutyl phthalate, 99+% (GC) | Acros Organics N.V. | >99%, unspecified | No |  |  |  |  | Manufacturer | Commercial use only. Laboratory standard. | Company now "Thermo Scientific Chemicals".
Other | Varnish | Unknown | Polyurethane Special Matt Varnish Silver I.Part | Polisan Kansai Boya San. Ve Tic. A.Ş. | <1%, unspecified | No |  |  |  |  | Manufacturer | This is a solvent-based, semi-transparent matt wood protector. Suitable for use for decorative and protective purposes on interior and exterior wooden surfaces. Special additives in its formula penetrate deeply into the wood since it is absorbed easily and protect the wood against mold, fungi and woodworm effectively. | Not available in U.S.

## Literature Data
Literature Values | [8 empty] | Summary by model group and publication
HERO ID | Source | Location | Product/Article | Reported Concentration | Units | WF | Stat type |  | Model Group | Source/HERO | Article/Product | Min WF | Avg WF | Max WF | n items | Country | Notes
Paper/Cardboard Packaging
Aurela et al 1999 (HERO 680231) | TLS | Finland | Paper packaging | 360 | mg/kg | 0.00036 | Point
Aurela et al 1999 (HERO 680231) | TLS | Finland | Paper packaging | 450 | mg/kg | 0.00045 | Point |  | Recycled rubber tire | 1597738 | recycled rubber tire urban playgrounds | 0.4 | 1.145e-06 | 2.45 | 4 | Spain
Aurela et al 1999 (HERO 680231) | TLS | Finland | Folding boxboard | 30 | mg/kg | 3e-05 | Point | Notes: | Paint | Wormuth et al, 2006 (HERO 680214) | Paint | 0.000485 | 0.002667 | 0.004848 | 3 | Switzerland
Pocas et al., 2010 [HERO 788407] | TLS | Portugal | food paper and paperboard packages | 0.1 | mg/kg | 1e-07 | min | Not including because is food packaging | Flooring | Danish EPA, 2011 (HERO 7265437); 1062241 | PVC flooring | 5.6e-05 | 0.02567 | 0.07365 | 6 | Europe, Demark
Pocas et al., 2010 [HERO 788407] | TLS | Portugal | food paper and paperboard packages | 21 | mg/kg | 2.1e-05 | max | Not including because is food packaging |  | Ecocenter 2018, 1062241 | carpet tile backing, carpet tile | 0.000156 | 0.00019867 | 0.00023 | 3 | US, Denmark
Recycled rubber tire | [7 empty] | model/ rely on EPA assessment | Coated textiles | 1062241 | PU leather furniture | 8e-06 | 0.0014248 | 0.01625 | 13 | Denmark
1597738 | SR | Spain | recycled rubber tire commercial pavers | 58.4 | ug/g | 5.84e-05 | Mean |  |  | 1062241 | oilcloth | 8.9e-06 | 2.4867e-05 | 5.62e-05 | 3 | Denmark | These values will not be used. Synthetic leather will be used for indoor furniture. Table cloths would be smaller in surface area and the WF is lower.
1597738 | SR | Spain | recycled rubber tire commercial pavers | 35.3 | ug/g | 3.53e-05 | Median |  |  | 1325358 | pillow protector | 0.0001 | 0.0001 | 0.0001 | 1 | US | Excluded as pillow case goes over pillow protector, eliminating exposure pathway
1597738 | SR | Spain | recycled rubber tire commercial pavers | 7.48 | ug/g | 7.48e-06 | Min |  | Air care | NRDC 2007 | Air freshener | 2e-07 | 1.1e-06 | 1.6e-06 | 3 | US
1597738 | SR | Spain | recycled rubber tire commercial pavers | 221 | ug/g | 0.000221 | Max |  | Sports equipment | 11374030 | jump rope | 3e-05 | 3e-05 | 3e-05 | 1 | Denmark
1597738 | SR | Spain | recycled rubber tire urban playgrounds | 0.97 | ug/g | 9.7e-07 | Mean |  |  | 11374030 | yoga mat | 5e-06 | 2.75e-05 | 5e-05 | 2 | Denmark
1597738 | SR | Spain | recycled rubber tire urban playgrounds | 0.76 | ug/g | 7.6e-07 | Median |  |  | 11374030 | football | 9e-05 | 0.000215 | 0.00034 | 2 | Denmark
1597738 | SR | Spain | recycled rubber tire urban playgrounds | 0.4 | ug/g | 4e-07 | Min |  |  | 1062241 | fitness balls | 9.1e-06 | 0.16614 | 0.445 | 8 | Denmark
1597738 | SR | Spain | recycled rubber tire urban playgrounds | 2.45 | ug/g | 2.45e-06 | Max |  | Footwear | 11374030, 6302975 | footwear | 1e-05 | 0.045645 | 0.178 | 4 | Denmark
Paint | [9 empty] | HPCDS | footwear | 0.0001 | 0.0001 | 0.0001 | 4 | US
Wormuth et al, 2006 (HERO 680214) | TLS | Switzerland | Paints | 485 | mg/kg | 0.000485 | Min |  | Clothing | 11374030, 6302975 | outerwear | 1.8e-05 | 2.4e-05 | 3e-05 | 2 | Denmark
Wormuth et al, 2006 (HERO 680214) | TLS | Switzerland | Paints | 2667 | mg/kg | 0.002667 | Mean |  |  | HPCDS | clothing |  |  |  | 12 | US
Wormuth et al, 2006 (HERO 680214) | TLS | Switzerland | Paints | 4848 | mg/kg | 0.004848 | Max |  | Misc. small items | Ecocenter 2015 | Headband | 0.18897 | 0.18897 | 0.18897 | 1 | US
Flooring | [9 empty] | Ecocenter 2015 | Bath tub applique | 0.12262 | 0.12262 | 0.12262 | 1 | US
Danish EPA, 2011 (HERO 7265437) | TLS | Europe | Cushioned PVC flooring | 5.71 | % | 0.0571 | Point |  |  | Ecocenter 2015 | Custom Grip steering wheel cover | 0.002024 | 0.002024 | 0.002024 | 1 | US
Danish EPA, 2011 (HERO 7265437) | TLS | Europe | Heterogeneous PVC flooring | 1.59 | % | 0.0159 | Point |  |  | 11374030 | Diving goggles | 8e-05 | 8e-05 | 8e-05 | 1 | Denmark
Danish EPA, 2011 (HERO 7265437) | TLS | Europe | PVC with foam Backing flooring | 0.65 | % | 0.0065 | Point |  |  | 11374030 | Phone charger | 0.00023 | 0.00023 | 0.00023 | 1 | Denmark
1062241 | TLS | Denmark | vinyl covering | 813 | mg/kg | 0.000813 | point |  |  | 11374030 | Garden hose | 0.0028 | 0.0028 | 0.0028 | 1 | Denmark
1062241 | TLS | Denmark | vinyl covering | 56 | mg/kg | 5.6e-05 | point |  |  | 11374030 | Chew toys for pets | 1e-05 | 2.5e-05 | 4e-05 | 2 | Denmark
1062241 | TLS | Denmark | vinyl covering | 73650 | mg/kg | 0.07365 | point |  |  | 11374030 | Feeding mat | 4e-05 | 4e-05 | 4e-05 | 1 | Denmark
1062241 | TLS | Denmark | carpet tile with glue | 156 | mg/kg | 0.000156 | point |  |  | 11374030 | Hobby cutting board | 5e-05 | 0.001075 | 0.0021 | 2 | Denmark
Ecocenter 2018 | TLS | US | carpet tile backing | 230 | ppm | 0.00023 | point |  |  | 11374030 | Tape | 0.00012 | 0.00706 | 0.014 | 2 | Denmark
Ecocenter 2018 | TLS | US | carpet tile backing | 210 | ppm | 0.00021 | point |  |  | Aurela et al 1999 (HERO 680231) | paper packaging | 3e-05 | 0.00028 | 0.00045 | 3 | Finland
Wallpaper | [6 empty] | point |  |  | Pocas et al., 2010 [HERO 788407] | food paper and paperboard packages | 1e-07 | 1.055e-05 | 2.1e-05 | 2 | Portugal
1062241 | TLS | Denmark | Wallpaper | 12 | mg/kg | 1.2e-05 | point |  | Wallpaper | 1062241 | wallpaper | 5e-06 | 8.7667e-05 | 0.000626 | 9 | Denmark
1062241 | TLS | Denmark | Wallpaper | 626 | mg/kg | 0.000626 | point |  | Shower curtain | 1062241 | Shower curtain | 6.42e-05 | 0.0001097 | 0.000173 | 3 | Denmark
1062241 | TLS | Denmark | Wallpaper | 38 | mg/kg | 3.8e-05 | point |  | Airbed | 1062241 | Airbed | 1.1e-05 | 1.1e-05 | 1.1e-05 | 1 | Denmark
1062241 | TLS | Denmark | Wallpaper | 5 | mg/kg | 5e-06 | point |  | Car mat | 11374030 | car mat | 1e-05 | 2e-05 | 3e-05 | 2 | Denmark
1062241 | TLS | Denmark | Wallpaper | 46 | mg/kg | 4.6e-05 | point
1062241 | TLS | Denmark | Wallpaper | 20 | mg/kg | 2e-05 | point
1062241 | TLS | Denmark | Wallpaper | 15 | mg/kg | 1.5e-05 | point
1062241 | TLS | Denmark | Wallpaper | 19 | mg/kg | 1.9e-05 | point
1062241 | TLS | Denmark | Wallpaper | 8 | mg/kg | 8e-06 | point
Shower curtain
1062241 | TLS | Denmark | shower curtain | 64.2 | mg/kg | 6.42e-05 | Point
1062241 | TLS | Denmark | shower curtain | 91.9 | mg/kg | 9.19e-05 | Point
1062241 | TLS | Denmark | shower curtain | 173 | mg/kg | 0.000173 | Point
Airbed
1062241 | TLS | Denmark | air bed | 11 | mg/kg | 1.1e-05 | Point
Textiles/Furniture
1325358 | SR | US | pillow protector (Clean Sleep Vinyl Pillow Protectors Extra Heavy 6 Gauge w/ Ultra Fresh Protection) | 100 | ppm | 0.0001 | Point
1062241 | TLS | Denmark | footstool | 8 | mg/kg | 8e-06 | Point
1062241 | TLS | Denmark | dining table chair | 216 | mg/kg | 0.000216 | Point
1062241 | TLS | Denmark | easy chair | 388 | mg/kg | 0.000388 | Point
1062241 | TLS | Denmark | dining table chair | 41 | mg/kg | 4.1e-05 | Point
1062241 | TLS | Denmark | dining table chair | 39 | mg/kg | 3.9e-05 | Point
1062241 | TLS | Denmark | dining table chair | 1140 | mg/kg | 0.00114 | Point
1062241 | TLS | Denmark | dining table chair | 18 | mg/kg | 1.8e-05 | Point
1062241 | TLS | Denmark | barstool | 16250 | mg/kg | 0.01625 | Point
1062241 | TLS | Denmark | dining table chair | 14 | mg/kg | 1.4e-05 | Point
1062241 | TLS | Denmark | footstool | 38 | mg/kg | 3.8e-05 | Point
1062241 | TLS | Denmark | lampshade | 9 | mg/kg | 9e-06 | Point
1062241 | TLS | Denmark | suspended lamp | 337 | mg/kg | 0.000337 | Point
1062241 | TLS | Denmark | suspended lamp | 24 | mg/kg | 2.4e-05 | Point
1062241 | TLS | Denmark | oilcloth | 56.2 | mg/kg | 5.62e-05 | Point
1062241 | TLS | Denmark | oilcloth | 8.9 | mg/kg | 8.9e-06 | Point
1062241 | TLS | Denmark | oilcloth | 9.5 | mg/kg | 9.5e-06 | Point
Sports equipment
11374030 | SR | Denmark | Jump rope | 30 | mg/kg | 3e-05 | point
11374030 | SR | Denmark | Yoga mat | 5 | mg/kg | 5e-06 | point
11374030 | SR | Denmark | Yoga mat | 50 | mg/kg | 5e-05 | point
11374030 | SR | Denmark | Football | 90 | mg/kg | 9e-05 | point
11374030 | SR | Denmark | Football | 340 | mg/kg | 0.00034 | point
11374030 | SR | Denmark | Yoga ball | 418000 | mg/kg | 0.418 | point
11374030 | SR | Denmark | Yoga ball | 445000 | mg/kg | 0.445 | point
1062241 | TLS | Denmark | balance ball | 115 | mg/kg | 0.000115 | Point
1062241 | TLS | Denmark | balance ball | 693 | mg/kg | 0.000693 | Point
1062241 | TLS | Denmark | mini ball | 109999 | mg/kg | 0.11 | Point
1062241 | TLS | Denmark | training ball | 355000 | mg/kg | 0.355 | Point
1062241 | TLS | Denmark | redondo ball | 9.1 | mg/kg | 9.1e-06 | Point
1062241 | TLS | Denmark | balance ball | 299 | mg/kg | 0.000299 | Point
Car Mat
11374030 | SR | Denmark | Car mat | 30 | mg/kg | 3e-05 | point
11374030 | SR | Denmark | Car mat | 10 | mg/kg | 1e-05 | point
Clothing/Footwear | [7 empty] | HPCDS footwear (See HPCDS Tab) | Footwear Lit and HPCDS data averaged together
11374030 | SR | Denmark | Sandal | 178000 | mg/kg | 0.178 | point | 0.0001 | 0.022872
11374030 | SR | Denmark | Flip-flops | 10 | mg/kg | 1e-05 | point | 0.0001
11374030 | SR | Denmark | Flip-flops | 3900 | mg/kg | 0.0039 | point | 0.0001
6302975 | SR | Denmark | rubber clogs | 670 | ug/g | 0.00067 | point | 0.0001
11374030 | SR | Denmark | Rainwear | 30 | mg/kg | 3e-05 | point
6302975 | SR | Denmark | jacket | 18 | ug/g | 1.8e-05 | point
Misc
Ecocenter 2015 | TLS | US | Headband | 188968 | ppm | 0.18897 | Point
Ecocenter 2015 | TLS | US | Bath tub applique | 122619 | ppm | 0.12262 | Point
Ecocenter 2015 | TLS | US | Custom Grip steering wheel cover | 2024 | ppm | 0.002024 | Point
11374030 | SR | Denmark | Diving goggles | 80 | mg/kg | 8e-05 | point
11374030 | SR | Denmark | Phone charger | 230 | mg/kg | 0.00023 | point
11374030 | SR | Denmark | Garden hose | 2800 | mg/kg | 0.0028 | point
11374030 | SR | Denmark | Chew toys for pets | 10 | mg/kg | 1e-05 | point
11374030 | SR | Denmark | Chew toys for pets | 40 | mg/kg | 4e-05 | point
11374030 | SR | Denmark | Feeding mat | 40 | mg/kg | 4e-05 | point
11374030 | SR | Denmark | Hobby cutting board | 2100 | mg/kg | 0.0021 | point
11374030 | SR | Denmark | Hobby cutting board | 50 | mg/kg | 5e-05 | point
11374030 | SR | Denmark | Tape | 14000 | mg/kg | 0.014 | point
11374030 | SR | Denmark | Tape | 120 | mg/kg | 0.00012 | point
Air Care
NRDC 2007 | TLS | US | Oust Fan liquid refills | 0.2 | ppm | 2e-07 | point
NRDC 2007 | TLS | US | Febreze Noticables Scented oil | 1.5 | ppm | 1.5e-06 | point
NRDC 2007 | TLS | US | Air Wick scented oil | 1.6 | ppm | 1.6e-06 | point

## HPCDS Data
DUNS Number | Company | Product Segment | Product Family | Product Class | Product Brick | Component | Target Age | Chemical | CASRN | Concentration Category | Conc ppm | WF | Chemical Function | States | Period | Bricks Sold in Oregon | Bricks Offered for Sale in Oregon | Report Submitted Date | Contact Name | Job Title | Mailing Address | Email | Phone Number | # of Attachments |  | averages
| Michaels Stores Inc. | Arts/Crafts/Needlework | Arts/Crafts/Needlework Supplies | Jewellery Craft Supplies | Jewellery Craft Accessories [10001718] | Synthetic Polymers (synthetic rubber, plastics, foams etc.) | Ages 3-12 | Diisobutyl phthalate (DIBP) [84-69-5] | 84-69-5 | PQL to less than 100 ppm | 100 | 0.0001 | Component of plastic resin or polymer process | OR | 2024 | 1334 |  | 2024-01-31 15:13 | Ryan McCain | Regulatory Compliance Specialist | 8000 Bent Branch Drive Irving, TX 75063 US | mccainr1@michaels.com | [US] 972-409-7445 | 0 | Arts/Crafts/Needlework | 0.0013067
| Michaels Stores Inc. | Arts/Crafts/Needlework | Arts/Crafts/Needlework Supplies | Jewellery Craft Supplies | Jewellery Craft Accessories [10001718] | Synthetic Polymers (synthetic rubber, plastics, foams etc.) | Ages 3-12 | Diisobutyl phthalate (DIBP) [84-69-5] | 84-69-5 | PQL to less than 100 ppm | 100 | 0.0001 | Component of plastic resin or polymer process | WA | 2021 |  |  | 2022-01-31 12:56 | Ryan McCain | Regulatory Compliance Specialist | 8000 Bent Branch Drive Irving, TX 75063 US | mccainr1@michaels.com | [US] 972-409-7445 | 0 | Clothing | 0.00061667
| Target Corporation | Arts/Crafts/Needlework | Arts/Crafts/Needlework Supplies | Arts/Crafts Variety Packs | Arts/Crafts Variety Packs [10001760] | Surface coatings (paints, plating, waterproofing etc.) | Ages 3-12 | Diisobutyl phthalate (DIBP) [84-69-5] | 84-69-5 | PQL to less than 100 ppm | 100 | 0.0001 | Coloration/Pigments/Dyes/Inks | WA | 2020 |  |  | 2021-01-05 04:31 | Nathan White | Sr. Environmental Program Owner | 1000 Nicollet Mall Minneapolis, MN 55403 US | chemicalreporting@target.com | [US] 1-800-587-2228 | 0 | Footwear | 0.0001
| Michaels Stores Inc. | Arts/Crafts/Needlework | Arts/Crafts/Needlework Supplies | Jewellery Craft Supplies | Jewellery Craft Accessories [10001718] | Synthetic Polymers (synthetic rubber, plastics, foams etc.) | Ages 3-12 | Diisobutyl phthalate (DIBP) [84-69-5] | 84-69-5 | PQL to less than 100 ppm | 100 | 0.0001 | Component of plastic resin or polymer process | WA | 2023 |  |  | 2024-01-31 12:57 | Ryan McCain | Regulatory Compliance Specialist | 8000 Bent Branch Drive Irving, TX 75063 US | mccainr1@michaels.com | [US] 972-409-7445 | 0 | Personal Accessories | 0.0002
| Michaels Stores Inc. | Arts/Crafts/Needlework | Arts/Crafts/Needlework Supplies | Jewellery Craft Supplies | Jewellery Craft Accessories [10001718] | Synthetic Polymers (synthetic rubber, plastics, foams etc.) | Ages 3-12 | Diisobutyl phthalate (DIBP) [84-69-5] | 84-69-5 | PQL to less than 100 ppm | 100 | 0.0001 | Component of plastic resin or polymer process | WA | 2022 |  |  | 2023-01-31 00:15 | Ryan McCain | Regulatory Compliance Specialist | 8000 Bent Branch Drive Irving, TX 75063 US | mccainr1@michaels.com | [US] 972-409-7445 | 0 | Stationery/Office Machinery/Occasion Supplies | 0.0005
| Target Corporation | Arts/Crafts/Needlework | Arts/Crafts/Needlework Supplies | Arts/Crafts Variety Packs | Arts/Crafts Variety Packs [10001760] | Surface coatings (paints, plating, waterproofing etc.) | Ages 3-12 | Diisobutyl phthalate (DIBP) [84-69-5] | 84-69-5 | PQL to less than 100 ppm | 100 | 0.0001 | Coloration/Pigments/Dyes/Inks | WA | 2021 |  |  | 2021-12-23 04:54 | Nathan White | Sr. Environmental Program Owner | 1000 Nicollet Mall Minneapolis, MN 55403 US | chemicalreporting@target.com | [US] 1-800-587-2228 | 0 | Toys/Games | 0.00072031
| Bendon Inc | Arts/Crafts/Needlework | Arts/Crafts/Needlework Supplies | Artists Painting/Drawing Supplies | Artists Painting/Drawing Supplies Other [10001685] | Surface coatings (paints, plating, waterproofing etc.) | Ages 3-12 | Diisobutyl phthalate (DIBP) [84-69-5] | 84-69-5 | Equal to or greater than 100 but less than 500 ppm | 500 | 0.0005 | No function - Contaminant | WA | 2020 |  |  | 2021-01-11 16:06 | Allison Kesner |  | 1840 Baney Road Ashland, 44805 United States | allison.kesner@bendonpub.com | [US] 419-207-3600 | 0
| Bendon Inc | Arts/Crafts/Needlework | Arts/Crafts/Needlework Supplies | Arts/Crafts Variety Packs | Arts/Crafts Variety Packs [10001760] | Surface coatings (paints, plating, waterproofing etc.) | Ages 3-12 | Diisobutyl phthalate (DIBP) [84-69-5] | 84-69-5 | Equal to or greater than 100 but less than 500 ppm | 500 | 0.0005 | No function - Contaminant | WA | 2020 |  |  | 2021-01-11 16:06 | Allison Kesner |  | 1840 Baney Road Ashland, 44805 United States | allison.kesner@bendonpub.com | [US] 419-207-3600 | 0
| Bendon Inc | Arts/Crafts/Needlework | Arts/Crafts/Needlework Supplies | Arts/Crafts Variety Packs | Arts/Crafts Variety Packs [10001760] | Homogenous Mixtures (gels, creams, powders, liquids, adhesives, synthetic fragrances) | Ages 3-12 | Diisobutyl phthalate (DIBP) [84-69-5] | 84-69-5 | Equal to or greater than 100 but less than 500 ppm | 500 | 0.0005 | No function - Contaminant | WA | 2020 |  |  | 2021-01-11 16:06 | Allison Kesner |  | 1840 Baney Road Ashland, 44805 United States | allison.kesner@bendonpub.com | [US] 419-207-3600 | 0
| Greenbrier International, Inc. | Arts/Crafts/Needlework | Arts/Crafts/Needlework Supplies | Needlework/Toy Making Craft Supplies | Foam Craft Materials [10005713] | Synthetic Polymers (synthetic rubber, plastics, foams etc.) |  | Diisobutyl phthalate (DIBP) [84-69-5] | 84-69-5 | Equal to or greater than 100 but less than 500 ppm | 500 | 0.0005 | No function - Contaminant | WA | 2020 |  |  | 2021-05-19 10:59 | Debbie Smith | Supervisor, Regulatory Compliance | 500 Volvo Parkway Chesapeake, VA 23320 US | dsmith@dollartree.com | [US] 757-321-5085 | 0
| Greenbrier International Inc. | Arts/Crafts/Needlework | Arts/Crafts/Needlework Supplies | Arts/Crafts Variety Packs | Arts/Crafts Variety Packs [10001760] | Synthetic Polymers (synthetic rubber, plastics, foams etc.) | 3-12 | Diisobutyl phthalate (DIBP) | 84-69-5 | Equal to or greater than 500 but less than 1,000 ppm | 1000 | 0.001 | No function - Contaminant | WA | 2019 |  |  | 2019-02-15 01:46 | Chris Goller |  | 500 Volvo Parkway Chesapeake, VA 23320 US | chris.goller@qima.com | (716) 635-1180 | 0
| Bendon Inc | Arts/Crafts/Needlework | Arts/Crafts/Needlework Supplies | Arts/Crafts Variety Packs | Arts/Crafts Variety Packs [10001760] | Synthetic Polymers (synthetic rubber, plastics, foams etc.) | Ages 3-12 | Diisobutyl phthalate (DIBP) [84-69-5] | 84-69-5 | Equal to or greater than 500 but less than 1,000 ppm | 1000 | 0.001 | No function - Contaminant | WA | 2020 |  |  | 2021-01-11 16:06 | Allison Kesner |  | 1840 Baney Road Ashland, 44805 United States | allison.kesner@bendonpub.com | [US] 419-207-3600 | 0
| Anko Retail Incorporated | Arts/Crafts/Needlework | Arts/Crafts/Needlework Supplies | Needlework/Toy Making Craft Supplies | Foam Craft Materials [10005713] | Synthetic Polymers (synthetic rubber, plastics, foams etc.) | 3-12 | Diisobutyl phthalate (DIBP) | 84-69-5 | Equal to or greater than 1,000 but less than 5,000 ppm | 5000 | 0.005 | Component of plastic resin or polymer process | WA | 2018 |  |  | 2018-12-06 12:37 | Emma Toop |  | 19500 Alderwood Mall Pkwy Lynnwood, WA 98036 US | emma.toop@anko.com | 61413465561 | 0
| Greenbrier International Inc. | Arts/Crafts/Needlework | Arts/Crafts/Needlework Supplies | Needlework/Toy Making Craft Supplies | Foam Craft Materials [10005713] | Synthetic Polymers (synthetic rubber, plastics, foams etc.) | 3-12 | Diisobutyl phthalate (DIBP) | 84-69-5 | Equal to or greater than 1,000 but less than 5,000 ppm | 5000 | 0.005 | No function - Contaminant | WA | 2019 |  |  | 2019-02-15 01:38 | Chris Goller |  | 500 Volvo Parkway Chesapeake, VA 23320 US | chris.goller@qima.com | (716) 635-1180 | 0
| Greenbrier International Inc. | Arts/Crafts/Needlework | Arts/Crafts/Needlework Supplies | Needlework/Toy Making Craft Supplies | Foam Craft Materials [10005713] | Synthetic Polymers (synthetic rubber, plastics, foams etc.) | Under 3 | Diisobutyl phthalate (DIBP) | 84-69-5 | Equal to or greater than 1,000 but less than 5,000 ppm | 5000 | 0.005 | No function - Contaminant | WA | 2019 |  |  | 2019-02-15 02:46 | Chris Goller |  | 500 Volvo Parkway Chesapeake, VA 23320 US | chris.goller@qima.com | (716) 635-1180 | 0
| LT Apparel Group | Clothing | Clothing | Full Body Wear | Overalls/Bodysuits [10001332] | Inks/Dyes/Pigments | 3-12 | Diisobutyl phthalate (DIBP) | 84-69-5 | PQL to less than 100 ppm | 100 | 0.0001 | Plasticizer /Softener | WA | 2018 |  |  | 2018-12-28 00:24 | Ro Jain |  | 321 Herrod Blvd Dayton, NJ 8810 US | ro.jain@ltapparel.com | (201) 693-6398 | 0
| LT Apparel Group | Clothing | Clothing | Full Body Wear | Overalls/Bodysuits [10001332] | Synthetic Polymers (synthetic rubber, plastics, foams etc.) | 3-12 | Diisobutyl phthalate (DIBP) | 84-69-5 | PQL to less than 100 ppm | 100 | 0.0001 | Plasticizer /Softener | WA | 2018 |  |  | 2018-12-28 00:24 | Ro Jain |  | 321 Herrod Blvd Dayton, NJ 8810 US | ro.jain@ltapparel.com | (201) 693-6398 | 0
| LT Apparel Group | Clothing | Clothing | Upper Body Wear/Tops | Shirts/Blouses/Polo Shirts/T-shirts [10001352] | Inks/Dyes/Pigments | 3-12 | Diisobutyl phthalate (DIBP) | 84-69-5 | PQL to less than 100 ppm | 100 | 0.0001 | Plasticizer /Softener | WA | 2018 |  |  | 2018-12-28 00:29 | Ro Jain |  | 321 Herrod Blvd Dayton, NJ 8810 US | ro.jain@ltapparel.com | (201) 693-6398 | 0
| LT Apparel Group | Clothing | Clothing | Upper Body Wear/Tops | Shirts/Blouses/Polo Shirts/T-shirts [10001352] | Textiles (synthetic fibers and blends) | 3-12 | Diisobutyl phthalate (DIBP) | 84-69-5 | PQL to less than 100 ppm | 100 | 0.0001 | Plasticizer /Softener | WA | 2018 |  |  | 2018-12-28 00:29 | Ro Jain |  | 321 Herrod Blvd Dayton, NJ 8810 US | ro.jain@ltapparel.com | (201) 693-6398 | 0
| LT Apparel Group | Clothing | Clothing | Underwear | Pants/Briefs/Undershorts [10001347] | Inks/Dyes/Pigments | 3-12 | Diisobutyl phthalate (DIBP) | 84-69-5 | PQL to less than 100 ppm | 100 | 0.0001 | Plasticizer /Softener | WA | 2018 |  |  | 2018-12-28 00:36 | Ro Jain |  | 321 Herrod Blvd Dayton, NJ 8810 US | ro.jain@ltapparel.com | (201) 693-6398 | 0
| LT Apparel Group | Clothing | Clothing | Underwear | Pants/Briefs/Undershorts [10001347] | Textiles (synthetic fibers and blends) | 3-12 | Diisobutyl phthalate (DIBP) | 84-69-5 | PQL to less than 100 ppm | 100 | 0.0001 | Plasticizer /Softener | WA | 2018 |  |  | 2018-12-28 00:36 | Ro Jain |  | 321 Herrod Blvd Dayton, NJ 8810 US | ro.jain@ltapparel.com | (201) 693-6398 | 0
| LT Apparel Group | Clothing | Clothing | Lower Body Wear/Bottoms | Skirts [10001334] | Textiles (synthetic fibers and blends) | 3-12 | Diisobutyl phthalate (DIBP) | 84-69-5 | PQL to less than 100 ppm | 100 | 0.0001 | Plasticizer /Softener | WA | 2018 |  |  | 2018-12-28 00:43 | Ro Jain |  | 321 Herrod Blvd Dayton, NJ 8810 US | ro.jain@ltapparel.com | (201) 693-6398 | 0
| Accesorios Globales, S.A. dba TATA | Clothing | Clothing | Clothing Accessories | Belts/Braces/Cummerbunds [10001326] | Bio-based Materials (Animal or Plant based) ex. leather, horn, silk, wool | Ages 3-12 | Diisobutyl phthalate (DIBP) [84-69-5] | 84-69-5 | PQL to less than 100 ppm | 100 | 0.0001 | Plasticizer /Softener | WA | 2019 |  |  | 2020-01-09 18:30 | Maria Jose Ochoa | RSL Coordinator | 2nda Calle 1-25 Zona 08 San Miguel Petapa Villa Canales, Guatemala 1066 GT | compliancersl@tata.com.gt | [non-US] 502-593-6312 | 7
005904107 | LT Apparel Group | Clothing | Activewear | Activewear | Sportswear - Full Body Wear [10001342] | Inks/Dyes/Pigments | Ages 3-12 | Diisobutyl phthalate (DIBP) [84-69-5] | 84-69-5 | PQL to less than 100 ppm | 100 | 0.0001 | Plasticizer /Softener | WA | 2020 |  |  | 2021-01-20 02:55 | Dinesh Subbiah | Product Integrity | 100 West 33rd Street, Suite 1012 New York, NY US | dinesh.subbiah@ltapparel.com | [non-US] +91 9945699186 | 0
| Greenbrier International Inc. | Clothing | Clothing | Clothing Variety Packs | Clothing Variety Packs [10002102] | Synthetic Polymers (synthetic rubber, plastics, foams etc.) | Under 3 | Diisobutyl phthalate (DIBP) | 84-69-5 | Equal to or greater than 100 but less than 500 ppm | 500 | 0.0005 | No function - Contaminant | WA | 2019 |  |  | 2019-02-15 01:41 | Chris Goller |  | 500 Volvo Parkway Chesapeake, VA 23320 US | chris.goller@qima.com | (716) 635-1180 | 0
| Greenbrier International, Inc. | Clothing | Clothing | Clothing Accessories | Headwear [10001329] | Synthetic Polymers (synthetic rubber, plastics, foams etc.) | Birth-12 | Diisobutyl phthalate (DIBP) [84-69-5] | 84-69-5 | Equal to or greater than 500 but less than 1,000 ppm | 1000 | 0.001 | No function - Contaminant | WA | 2019 |  |  | 2020-03-17 10:55 | Debbie Smith | Supervisor, Regulatory Compliance | 500 Volvo Parkway Chesapeake, VA 23320 US | dsmith@dollartree.com | [US] 757-321-5085 | 0
| Greenbrier International Inc. | Clothing | Clothing | Clothing Variety Packs | Clothing Variety Packs [10002102] | Textiles (synthetic fibers and blends) | Under 3 | Diisobutyl phthalate (DIBP) | 84-69-5 | Equal to or greater than 1,000 but less than 5,000 ppm | 5000 | 0.005 | No function - Contaminant | WA | 2019 |  |  | 2019-02-15 01:41 | Chris Goller |  | 500 Volvo Parkway Chesapeake, VA 23320 US | chris.goller@qima.com | (716) 635-1180 | 0
| DG Retail, LLC | Footwear | Footwear | General Purpose Footwear | Shoes - General Purpose [10001077] | Synthetic Polymers (synthetic rubber, plastics, foams etc.) |  | Diisobutyl phthalate (DIBP) [84-69-5] | 84-69-5 | PQL to less than 100 ppm | 100 | 0.0001 | Stabilizers | WA | 2020 |  |  | 2021-04-26 11:06 | Todd Bracht | Global Compliance/ QA Manager | 100 Mission Ridge Goodlettsville, TN US | tbracht@dollargeneral.com | [US] 6158555173 | 0
| DG Retail, LLC | Footwear | Footwear | General Purpose Footwear | Shoes - General Purpose [10001077] | Synthetic Polymers (synthetic rubber, plastics, foams etc.) | Birth-12 | Diisobutyl phthalate (DIBP) [84-69-5] | 84-69-5 | PQL to less than 100 ppm | 100 | 0.0001 | Stabilizers | WA | 2020 |  |  | 2021-01-22 18:15 | Todd Bracht | Global Compliance/ QA Manager | 100 Mission Ridge Goodlettsville, TN US | tbracht@dollargeneral.com | [US] 6158555173 | 0
| Target Corporation | Footwear | Footwear | General Purpose Footwear | Shoes - General Purpose [10001077] | Surface coatings (paints, plating, waterproofing etc.) |  | Diisobutyl phthalate (DIBP) [84-69-5] | 84-69-5 | PQL to less than 100 ppm | 100 | 0.0001 | No function - Contaminant | WA | 2019 |  |  | 2019-12-13 01:13 | Nathan White | Sr. Environmental Program Owner | 1000 Nicollet Mall Minneapolis, MN 55403 US | chemicalreporting@target.com | [US] 1-800-587-2228 | 0
| Ashko Group LLC | Footwear | Footwear | General Purpose Footwear | Shoes - General Purpose [10001077] | Other | Ages 3-12 | Diisobutyl phthalate (DIBP) [84-69-5] | 84-69-5 | PQL to less than 100 ppm | 100 | 0.0001 | No function - Contaminant | WA | 2020 |  |  | 2021-02-23 11:13 | Clara Chan | Production Manager | 10 West 33rd Street Suite 1019 New York, NY 10001 US | clara@ashkony.com | [US] 212-594-6050 | 0
| Claire's Inc. | Personal Accessories | Personal Accessories | Jewellery | Bracelets [10001084] | Synthetic Polymers (synthetic rubber, plastics, foams etc.) | Ages 3-12 | Diisobutyl phthalate (DIBP) [84-69-5] | 84-69-5 | PQL to less than 100 ppm | 100 | 0.0001 | No function - Contaminant | WA | 2020 |  |  | 2021-05-04 14:42 | Rob Yates | Global QA Chemical Manager | CBI Distributing Corp 2400 W Central Rd, Hoffman Estates. Chicago, IL US | rob.yates@claires.com | [non-US] +441212508957 | 0
| Claire's Inc. | Personal Accessories | Personal Accessories | Jewellery | Bracelets [10001084] | Synthetic Polymers (synthetic rubber, plastics, foams etc.) |  | Diisobutyl phthalate (DIBP) [84-69-5] | 84-69-5 | PQL to less than 100 ppm | 100 | 0.0001 | No function - Contaminant | WA | 2023 |  |  | 2024-03-13 14:14 | Rob Yates | Global QA Chemical Manager | CBI Distributing Corp 2400 W Central Rd, Hoffman Estates. Chicago, IL US | rob.yates@claires.com | [non-US] +441212508957 | 0
| Claire's Inc. | Personal Accessories | Personal Accessories | Jewellery | Bracelets [10001084] | Synthetic Polymers (synthetic rubber, plastics, foams etc.) | Ages 3-12 | Diisobutyl phthalate (DIBP) [84-69-5] | 84-69-5 | PQL to less than 100 ppm | 100 | 0.0001 | No function - Contaminant | WA | 2021 |  |  | 2022-01-24 02:52 | Rob Yates | Global QA Chemical Manager | CBI Distributing Corp 2400 W Central Rd, Hoffman Estates. Chicago, IL US | rob.yates@claires.com | [non-US] +441212508957 | 0
| Greenbrier International, Inc. | Personal Accessories | Personal Accessories | Personal Accessories Variety Packs | Personal Accessories Variety Packs [10001389] | Synthetic Polymers (synthetic rubber, plastics, foams etc.) | Birth-12 | Diisobutyl phthalate (DIBP) [84-69-5] | 84-69-5 | Equal to or greater than 100 but less than 500 ppm | 500 | 0.0005 | No function - Contaminant | WA | 2019 |  |  | 2020-03-17 10:55 | Debbie Smith | Supervisor, Regulatory Compliance | 500 Volvo Parkway Chesapeake, VA 23320 US | dsmith@dollartree.com | [US] 757-321-5085 | 0
| Greenbrier International, Inc. | Stationery/Office Machinery/Occasion Supplies | Greeting Cards/Gift Wrap/Occasion Supplies | Occasion Supplies | Occasion Supplies Other [10001217] | Homogenous Mixtures (gels, creams, powders, liquids, adhesives, synthetic fragrances) | Birth-12 | Diisobutyl phthalate (DIBP) [84-69-5] | 84-69-5 | Equal to or greater than 100 but less than 500 ppm | 500 | 0.0005 | No function - Contaminant | WA | 2019 |  |  | 2020-03-17 10:55 | Debbie Smith | Supervisor, Regulatory Compliance | 500 Volvo Parkway Chesapeake, VA 23320 US | dsmith@dollartree.com | [US] 757-321-5085 | 0
| Greenbrier International, Inc. | Stationery/Office Machinery/Occasion Supplies | Greeting Cards/Gift Wrap/Occasion Supplies | Occasion Supplies | Occasion Supplies Variety Packs [10001218] | Homogenous Mixtures (gels, creams, powders, liquids, adhesives, synthetic fragrances) | Birth-12 | Diisobutyl phthalate (DIBP) [84-69-5] | 84-69-5 | Equal to or greater than 100 but less than 500 ppm | 500 | 0.0005 | No function - Contaminant | WA | 2019 |  |  | 2020-03-17 10:55 | Debbie Smith | Supervisor, Regulatory Compliance | 500 Volvo Parkway Chesapeake, VA 23320 US | dsmith@dollartree.com | [US] 757-321-5085 | 0
| Greenbrier International, Inc. | Stationery/Office Machinery/Occasion Supplies | Greeting Cards/Gift Wrap/Occasion Supplies | Occasion Supplies | Occasion Supplies Variety Packs [10001218] | Textiles (synthetic fibers and blends) | Birth-12 | Diisobutyl phthalate (DIBP) [84-69-5] | 84-69-5 | Equal to or greater than 100 but less than 500 ppm | 500 | 0.0005 | No function - Contaminant | WA | 2019 |  |  | 2020-03-17 10:55 | Debbie Smith | Supervisor, Regulatory Compliance | 500 Volvo Parkway Chesapeake, VA 23320 US | dsmith@dollartree.com | [US] 757-321-5085 | 0
| Greenbrier International, Inc. | Stationery/Office Machinery/Occasion Supplies | Greeting Cards/Gift Wrap/Occasion Supplies | Occasion Supplies | Party Horns/Blowers [10005436] | Synthetic Polymers (synthetic rubber, plastics, foams etc.) | Birth-12 | Diisobutyl phthalate (DIBP) [84-69-5] | 84-69-5 | Equal to or greater than 100 but less than 500 ppm | 500 | 0.0005 | No function - Contaminant | WA | 2019 |  |  | 2020-03-17 10:55 | Debbie Smith | Supervisor, Regulatory Compliance | 500 Volvo Parkway Chesapeake, VA 23320 US | dsmith@dollartree.com | [US] 757-321-5085 | 0
| Hallmark Cards | Stationery/Office Machinery/Occasion Supplies | Greeting Cards/Gift Wrap/Occasion Supplies | Occasion Supplies | Occasion Supplies Other [10001217] | Homogenous Mixtures (gels, creams, powders, liquids, adhesives, synthetic fragrances) | Ages 3-12 | Diisobutyl phthalate (DIBP) [84-69-5] | 84-69-5 | Equal to or greater than 100 but less than 500 ppm | 500 | 0.0005 | Adhesive | WA | 2022 |  |  | 2023-04-21 16:47 | Gladys Brown | Product Integrity Process Analyst II | 2501 McGee Mail Drop 710 Kansas City, MO 64141 US | gladys.brown@hallmark.com | [US] 18167162336 | 0
| Greenbrier International, Inc. | Toys/Games | Toys/Games | Indoor/Outdoor Games/Play Structures | Indoor/Outdoor Games [10005181] | Synthetic Polymers (synthetic rubber, plastics, foams etc.) | Ages 3-12 | Diisobutyl phthalate (DIBP) [84-69-5] | 84-69-5 | PQL to less than 100 ppm | 100 | 0.0001 | No function - Contaminant | OR | 2024 | 244871 |  | 2024-02-12 14:05 | Debbie Smith | Supervisor, Regulatory Compliance | 500 Volvo Parkway Chesapeake, VA 23320 US | dsmith@dollartree.com | [US] 757-321-5085 | 0
| Excelligence Learning Corp | Toys/Games | Toys/Games | Dolls/Puppets/Action Figures/Soft Toys | Puppets [10005145] | Synthetic Polymers (synthetic rubber, plastics, foams etc.) | Ages 3-12 | Diisobutyl phthalate (DIBP) [84-69-5] | 84-69-5 | PQL to less than 100 ppm | 100 | 0.0001 | No function - Contaminant | OR | 2024 | 1 | 1 | 2024-02-01 13:01 | Suniti Gill | VP of Quality Assurance | 20 Ryan Ranch Road # 200 Monterey, CA 93940 US | sgill@excelligence.com | [US] (415) 606-0616 | 0
| Excelligence Learning Corp | Toys/Games | Toys/Games | Dolls/Puppets/Action Figures/Soft Toys | Puppets [10005145] | Surface coatings (paints, plating, waterproofing etc.) | Ages 3-12 | Diisobutyl phthalate (DIBP) [84-69-5] | 84-69-5 | PQL to less than 100 ppm | 100 | 0.0001 | No function - Contaminant | OR | 2024 | 1 | 1 | 2024-02-01 13:01 | Suniti Gill | VP of Quality Assurance | 20 Ryan Ranch Road # 200 Monterey, CA 93940 US | sgill@excelligence.com | [US] (415) 606-0616 | 0
| Excelligence Learning Corp | Toys/Games | Toys/Games | Developmental/Educational Toys | Developmental/Educational Toys Other [10005159] | Synthetic Polymers (synthetic rubber, plastics, foams etc.) | Birth-12 | Diisobutyl phthalate (DIBP) [84-69-5] | 84-69-5 | PQL to less than 100 ppm | 100 | 0.0001 | No function - Contaminant | OR | 2024 | 1 | 1 | 2024-02-01 13:01 | Suniti Gill | VP of Quality Assurance | 20 Ryan Ranch Road # 200 Monterey, CA 93940 US | sgill@excelligence.com | [US] (415) 606-0616 | 0
| Excelligence Learning Corp | Toys/Games | Toys/Games | Developmental/Educational Toys | Developmental/Educational Toys Other [10005159] | Glass, Ceramic and Siliceous material | Birth-12 | Diisobutyl phthalate (DIBP) [84-69-5] | 84-69-5 | PQL to less than 100 ppm | 100 | 0.0001 | No function - Contaminant | OR | 2024 | 1 | 1 | 2024-02-01 13:01 | Suniti Gill | VP of Quality Assurance | 20 Ryan Ranch Road # 200 Monterey, CA 93940 US | sgill@excelligence.com | [US] (415) 606-0616 | 0
| Excelligence Learning Corp | Toys/Games | Toys/Games | Toys/Games - Other | Toys/Games - Other [10006899] | Synthetic Polymers (synthetic rubber, plastics, foams etc.) | Birth-12 | Diisobutyl phthalate (DIBP) [84-69-5] | 84-69-5 | PQL to less than 100 ppm | 100 | 0.0001 | No function - Contaminant | OR | 2024 | 1 | 1 | 2024-02-01 13:01 | Suniti Gill | VP of Quality Assurance | 20 Ryan Ranch Road # 200 Monterey, CA 93940 US | sgill@excelligence.com | [US] (415) 606-0616 | 0
| Target | Toys/Games | Toys/Games | Toys - Ride-on | Toys - Ride-on (Powered) [10005188] | Synthetic Polymers (synthetic rubber, plastics, foams etc.) | 3-12 | Diisobutyl phthalate (DIBP) | 84-69-5 | PQL to less than 100 ppm | 100 | 0.0001 | Plasticizer /Softener | WA | 2019 |  |  | 2019-01-30 03:36 | Wayne Kuan |  | 1000 Nicollet Mall Minneapolis, MN 55403 US | w.kuan@rollplay.com | (312) 694-1617 | 0
| Peachtree Playthings (HK) Ltd. | Toys/Games | Toys/Games | Toys/Games - Other | Toys/Games - Other [10006899] | Synthetic Polymers (synthetic rubber, plastics, foams etc.) | 3-12 | Diisobutyl phthalate (DIBP) | 84-69-5 | PQL to less than 100 ppm | 100 | 0.0001 | No function - Contaminant | WA | 2019 |  |  | 2019-06-11 21:58 | Jeff Chan |  | 2808-15, 28/F, Peninsula Tower, 538 Castle Peak Road, Cheung Sha Wan Kowloon, HK | jeff@ptpasia.com.hk | 852-22753020 | 0
| Excelligence Learning Corp | Toys/Games | Toys/Games | Dolls/Puppets/Action Figures/Soft Toys | Puppets [10005145] | Synthetic Polymers (synthetic rubber, plastics, foams etc.) | Ages 3-12 | Diisobutyl phthalate (DIBP) [84-69-5] | 84-69-5 | PQL to less than 100 ppm | 100 | 0.0001 | No function - Contaminant | WA | 2023 |  |  | 2024-02-26 18:40 | Suniti Gill | VP of Quality Assurance | 20 Ryan Ranch Road # 200 Monterey, CA 93940 US | sgill@excelligence.com | [US] (415) 606-0616 | 0
| Excelligence Learning Corp | Toys/Games | Toys/Games | Dolls/Puppets/Action Figures/Soft Toys | Puppets [10005145] | Surface coatings (paints, plating, waterproofing etc.) | Ages 3-12 | Diisobutyl phthalate (DIBP) [84-69-5] | 84-69-5 | PQL to less than 100 ppm | 100 | 0.0001 | No function - Contaminant | WA | 2023 |  |  | 2024-02-26 18:40 | Suniti Gill | VP of Quality Assurance | 20 Ryan Ranch Road # 200 Monterey, CA 93940 US | sgill@excelligence.com | [US] (415) 606-0616 | 0
| Excelligence Learning Corp | Toys/Games | Toys/Games | Developmental/Educational Toys | Developmental/Educational Toys Other [10005159] | Synthetic Polymers (synthetic rubber, plastics, foams etc.) | Birth-12 | Diisobutyl phthalate (DIBP) [84-69-5] | 84-69-5 | PQL to less than 100 ppm | 100 | 0.0001 | No function - Contaminant | WA | 2023 |  |  | 2024-02-26 18:40 | Suniti Gill | VP of Quality Assurance | 20 Ryan Ranch Road # 200 Monterey, CA 93940 US | sgill@excelligence.com | [US] (415) 606-0616 | 0
| Excelligence Learning Corp | Toys/Games | Toys/Games | Developmental/Educational Toys | Developmental/Educational Toys Other [10005159] | Glass, Ceramic and Siliceous material | Birth-12 | Diisobutyl phthalate (DIBP) [84-69-5] | 84-69-5 | PQL to less than 100 ppm | 100 | 0.0001 | No function - Contaminant | WA | 2023 |  |  | 2024-02-26 18:40 | Suniti Gill | VP of Quality Assurance | 20 Ryan Ranch Road # 200 Monterey, CA 93940 US | sgill@excelligence.com | [US] (415) 606-0616 | 0
| Excelligence Learning Corp | Toys/Games | Toys/Games | Toys/Games - Other | Toys/Games - Other [10006899] | Synthetic Polymers (synthetic rubber, plastics, foams etc.) | Birth-12 | Diisobutyl phthalate (DIBP) [84-69-5] | 84-69-5 | PQL to less than 100 ppm | 100 | 0.0001 | No function - Contaminant | WA | 2023 |  |  | 2024-02-26 18:40 | Suniti Gill | VP of Quality Assurance | 20 Ryan Ranch Road # 200 Monterey, CA 93940 US | sgill@excelligence.com | [US] (415) 606-0616 | 0
200618333 | LF Centennial Pte. Ltd. | Toys/Games | Toys/Games | Fancy Dress Costumes/Accessories | Fancy Dress Costumes [10005172] | Inks/Dyes/Pigments | Under 3 | Diisobutyl phthalate (DIBP) [84-69-5] | 84-69-5 | PQL to less than 100 ppm | 100 | 0.0001 | Coloration/Pigments/Dyes/Inks | WA | 2019 |  |  | 2020-01-15 02:19 | Kevin Chow | Assistant Manager | 7/F HK Spinners Industrial Building Phase I & II 800 Cheung Sha Wan Road, Kowloon Hong Kong, China | kevinchow@palamon.com.hk | [non-US] 852-23004546 | 0
| Excelligence Learning Corp | Toys/Games | Toys/Games | Board Games/Cards/Puzzles | Card Games (Non Powered) [10005138] | Synthetic Polymers (synthetic rubber, plastics, foams etc.) | Ages 3-12 | Diisobutyl phthalate (DIBP) [84-69-5] | 84-69-5 | PQL to less than 100 ppm | 100 | 0.0001 | Plasticizer /Softener | WA | 2021 |  |  | 2022-01-21 12:06 | Suniti Gill | VP of Quality Assurance | 20 Ryan Ranch Road # 200 Monterey, CA 93940 US | sgill@excelligence.com | [US] (415) 606-0616 | 0
| Excelligence Learning Corp | Toys/Games | Toys/Games | Board Games/Cards/Puzzles | Card Games (Non Powered) [10005138] | Synthetic Polymers (synthetic rubber, plastics, foams etc.) | Ages 3-12 | Diisobutyl phthalate (DIBP) [84-69-5] | 84-69-5 | PQL to less than 100 ppm | 100 | 0.0001 | Plasticizer /Softener | WA | 2022 |  |  | 2023-06-29 00:56 | Suniti Gill | VP of Quality Assurance | 20 Ryan Ranch Road # 200 Monterey, CA 93940 US | sgill@excelligence.com | [US] (415) 606-0616 | 0
| Excelligence Learning Corp | Toys/Games | Toys/Games | Dolls/Puppets/Action Figures/Soft Toys | Dolls/Puppets/Soft Toys Other [10005144] | Synthetic Polymers (synthetic rubber, plastics, foams etc.) | Ages 3-12 | Diisobutyl phthalate (DIBP) [84-69-5] | 84-69-5 | PQL to less than 100 ppm | 100 | 0.0001 | No function - Contaminant | WA | 2022 |  |  | 2023-06-29 00:56 | Suniti Gill | VP of Quality Assurance | 20 Ryan Ranch Road # 200 Monterey, CA 93940 US | sgill@excelligence.com | [US] (415) 606-0616 | 0
| Excelligence Learning Corp | Toys/Games | Toys/Games | Toys/Games - Other | Toys/Games - Other [10006899] | Glass, Ceramic and Siliceous material | Ages 3-12 | Diisobutyl phthalate (DIBP) [84-69-5] | 84-69-5 | PQL to less than 100 ppm | 100 | 0.0001 | No function - Contaminant | WA | 2022 |  |  | 2023-06-29 00:56 | Suniti Gill | VP of Quality Assurance | 20 Ryan Ranch Road # 200 Monterey, CA 93940 US | sgill@excelligence.com | [US] (415) 606-0616 | 0
| Build-A-Bear Workshop | Toys/Games | Toys/Games | Dolls/Puppets/Action Figures/Soft Toys Accessories | Dolls Furniture [10005149] | Synthetic Polymers (synthetic rubber, plastics, foams etc.) | Ages 3-12 | Diisobutyl phthalate (DIBP) [84-69-5] | 84-69-5 | PQL to less than 100 ppm | 100 | 0.0001 | Coloration/Pigments/Dyes/Inks | WA | 2019 |  |  | 2020-01-28 15:48 | Helen Hagan | Sr. Manager Quality Assurance | 1954 Innerbelt Business Center Drive St. Louis, MO 63114 US | Helenh@buildabear.com | [US] 314-423-8000 | 0
| Build-A-Bear Workshop | Toys/Games | Toys/Games | Dolls/Puppets/Action Figures/Soft Toys Accessories | Dolls/Puppets/Soft Toys Accessories Other [10005150] | Synthetic Polymers (synthetic rubber, plastics, foams etc.) | Ages 3-12 | Diisobutyl phthalate (DIBP) [84-69-5] | 84-69-5 | PQL to less than 100 ppm | 100 | 0.0001 | Coloration/Pigments/Dyes/Inks | WA | 2019 |  |  | 2020-01-28 15:48 | Helen Hagan | Sr. Manager Quality Assurance | 1954 Innerbelt Business Center Drive St. Louis, MO 63114 US | Helenh@buildabear.com | [US] 314-423-8000 | 0
| Build-A-Bear Workshop | Toys/Games | Toys/Games | Dolls/Puppets/Action Figures/Soft Toys Accessories | Dolls/Puppets/Soft Toys Accessories Other [10005150] | Surface coatings (paints, plating, waterproofing etc.) | Ages 3-12 | Diisobutyl phthalate (DIBP) [84-69-5] | 84-69-5 | PQL to less than 100 ppm | 100 | 0.0001 | Coloration/Pigments/Dyes/Inks | WA | 2019 |  |  | 2020-01-28 15:48 | Helen Hagan | Sr. Manager Quality Assurance | 1954 Innerbelt Business Center Drive St. Louis, MO 63114 US | Helenh@buildabear.com | [US] 314-423-8000 | 0
| Build-A-Bear Workshop | Toys/Games | Toys/Games | Dolls/Puppets/Action Figures/Soft Toys Accessories | Dolls/Puppets/Soft Toys Accessories Other [10005150] | Inks/Dyes/Pigments | Ages 3-12 | Diisobutyl phthalate (DIBP) [84-69-5] | 84-69-5 | PQL to less than 100 ppm | 100 | 0.0001 | Coloration/Pigments/Dyes/Inks | WA | 2019 |  |  | 2020-01-28 15:48 | Helen Hagan | Sr. Manager Quality Assurance | 1954 Innerbelt Business Center Drive St. Louis, MO 63114 US | Helenh@buildabear.com | [US] 314-423-8000 | 0
| Build-A-Bear Workshop | Toys/Games | Toys/Games | Role Play Toys | Role Play - Shopping/Office/Business Toys [10005685] | Inks/Dyes/Pigments | Ages 3-12 | Diisobutyl phthalate (DIBP) [84-69-5] | 84-69-5 | PQL to less than 100 ppm | 100 | 0.0001 | Coloration/Pigments/Dyes/Inks | WA | 2019 |  |  | 2020-01-28 15:48 | Helen Hagan | Sr. Manager Quality Assurance | 1954 Innerbelt Business Center Drive St. Louis, MO 63114 US | Helenh@buildabear.com | [US] 314-423-8000 | 0
200618333 | LF Centennial Pte. Ltd. | Toys/Games | Toys/Games | Fancy Dress Costumes/Accessories | Fancy Dress Costumes [10005172] | Inks/Dyes/Pigments | Ages 3-12 | Diisobutyl phthalate (DIBP) [84-69-5] | 84-69-5 | PQL to less than 100 ppm | 100 | 0.0001 | Coloration/Pigments/Dyes/Inks | WA | 2020 |  |  | 2020-11-17 01:46 | Kevin Chow | Assistant Manager | 7/F HK Spinners Industrial Building Phase I & II 800 Cheung Sha Wan Road, Kowloon Hong Kong, China | kevinchow@palamon.com.hk | [non-US] 852-23004546 | 0
| Excelligence Learning Corp | Toys/Games | Toys/Games | Board Games/Cards/Puzzles | Card Games (Non Powered) [10005138] | Synthetic Polymers (synthetic rubber, plastics, foams etc.) | Ages 3-12 | Diisobutyl phthalate (DIBP) [84-69-5] | 84-69-5 | PQL to less than 100 ppm | 100 | 0.0001 | Plasticizer /Softener | WA | 2020 |  |  | 2021-01-21 15:55 | Suniti Gill | VP of Quality Assurance | 20 Ryan Ranch Road # 200 Monterey, CA 93940 US | sgill@excelligence.com | [US] (415) 606-0616 | 0
| Peachtree Playthings (HK) Ltd. | Toys/Games | Toys/Games | Toys/Games - Other | Toys/Games - Other [10006899] | Synthetic Polymers (synthetic rubber, plastics, foams etc.) | Ages 3-12 | Diisobutyl phthalate (DIBP) [84-69-5] | 84-69-5 | PQL to less than 100 ppm | 100 | 0.0001 | No function - Contaminant | WA | 2019 |  |  | 2019-12-13 04:17 | Jeff Chan | QA Manager | 2808-15, 28/F, Peninsula Tower, 538 Castle Peak Road, Cheung Sha Wan Kowloon, HK | jeff@ptpasia.com.hk | [non-US] 852-23754880 | 0
| Greenbrier International, Inc. | Toys/Games | Toys/Games | Dolls/Puppets/Action Figures/Soft Toys Accessories | Dolls/Puppets/Soft Toys Accessories Other [10005150] | Synthetic Polymers (synthetic rubber, plastics, foams etc.) | Birth-12 | Diisobutyl phthalate (DIBP) [84-69-5] | 84-69-5 | Equal to or greater than 100 but less than 500 ppm | 500 | 0.0005 | No function - Contaminant | OR | 2024 | 35700 |  | 2024-02-12 14:05 | Debbie Smith | Supervisor, Regulatory Compliance | 500 Volvo Parkway Chesapeake, VA 23320 US | dsmith@dollartree.com | [US] 757-321-5085 | 0
| Hallmark Cards | Toys/Games | Toys/Games | Dolls/Puppets/Action Figures/Soft Toys | Dolls/Soft Toys (Non Powered) [10005142] | Synthetic Polymers (synthetic rubber, plastics, foams etc.) | Ages 3-12 | Diisobutyl phthalate (DIBP) [84-69-5] | 84-69-5 | Equal to or greater than 100 but less than 500 ppm | 500 | 0.0005 | Plasticizer /Softener | OR | 2024 |  | 370 | 2024-01-31 19:19 | Gladys Brown | Product Integrity Process Analyst II | 2501 McGee Mail Drop 710 Kansas City, MO 64141 US | gladys.brown@hallmark.com | [US] 18167162336 | 0
| Hallmark Cards | Toys/Games | Toys/Games | Dolls/Puppets/Action Figures/Soft Toys | Dolls/Soft Toys (Non Powered) [10005142] | Homogenous Mixtures (gels, creams, powders, liquids, adhesives, synthetic fragrances) | Ages 3-12 | Diisobutyl phthalate (DIBP) [84-69-5] | 84-69-5 | Equal to or greater than 100 but less than 500 ppm | 500 | 0.0005 | Adhesive | OR | 2024 |  | 370 | 2024-01-31 19:19 | Gladys Brown | Product Integrity Process Analyst II | 2501 McGee Mail Drop 710 Kansas City, MO 64141 US | gladys.brown@hallmark.com | [US] 18167162336 | 0
| Hallmark Cards | Toys/Games | Toys/Games | Dolls/Puppets/Action Figures/Soft Toys | Dolls/Soft Toys (Non Powered) [10005142] | Textiles (synthetic fibers and blends) | Ages 3-12 | Diisobutyl phthalate (DIBP) [84-69-5] | 84-69-5 | Equal to or greater than 100 but less than 500 ppm | 500 | 0.0005 | Catalyst | OR | 2024 |  | 370 | 2024-01-31 19:19 | Gladys Brown | Product Integrity Process Analyst II | 2501 McGee Mail Drop 710 Kansas City, MO 64141 US | gladys.brown@hallmark.com | [US] 18167162336 | 0
| Winning Moves Inc | Toys/Games | Toys/Games | Board Games/Cards/Puzzles | Board Games (Non Powered) [10005133] | Surface coatings (paints, plating, waterproofing etc.) | 3-12 | Diisobutyl phthalate (DIBP) | 84-69-5 | Equal to or greater than 100 but less than 500 ppm | 500 | 0.0005 | No function - Contaminant | WA | 2017 |  |  | 2017-11-08 07:37 | David Rice |  | 75 Sylvan St., Suite C-104 Danvers, MA 1923 US | DavidR@Winning-Moves.com | (978) 777-7464 | 0
| Rubies Costume Company | Toys/Games | Toys/Games | Toys/Games - Other | Toys/Games - Other [10006899] | Synthetic Polymers (synthetic rubber, plastics, foams etc.) | 3-12 | Diisobutyl phthalate (DIBP) | 84-69-5 | Equal to or greater than 100 but less than 500 ppm | 500 | 0.0005 | Plasticizer /Softener | WA | 2018 |  |  | 2018-05-29 06:05 | Sandy Nascimento |  | 120-08 Jamaica Ave Richmond Hill, NY 11418 US | snascimento@rubies.com | (718) 441-0834 | 2
| Spin Master Ltd. | Toys/Games | Toys/Games | Board Games/Cards/Puzzles | Card Games (Non Powered) [10005138] | Synthetic Polymers (synthetic rubber, plastics, foams etc.) | 3-12 | Diisobutyl phthalate (DIBP) | 84-69-5 | Equal to or greater than 100 but less than 500 ppm | 500 | 0.0005 | No function - Contaminant | WA | 2018 |  |  | 2018-08-23 09:16 | Scott Smith |  | 450 Front St. West Toronto, Ontario CA | scotts@spinmaster.com | 416-364-6002 | 0
| Spin Master Ltd. | Toys/Games | Toys/Games | Board Games/Cards/Puzzles | Board Games/Cards/Puzzles Other [10005136] | Surface coatings (paints, plating, waterproofing etc.) | 3-12 | Diisobutyl phthalate (DIBP) | 84-69-5 | Equal to or greater than 100 but less than 500 ppm | 500 | 0.0005 | No function - Contaminant | WA | 2018 |  |  | 2018-08-23 09:07 | Scott Smith |  | 450 Front St. West Toronto, Ontario CA | scotts@spinmaster.com | 416-364-6002 | 0
| Buffalo Games | Toys/Games | Toys/Games | Board Games/Cards/Puzzles | Board Games (Non Powered) [10005133] | Surface coatings (paints, plating, waterproofing etc.) | 3-12 | Diisobutyl phthalate (DIBP) | 84-69-5 | Equal to or greater than 100 but less than 500 ppm | 500 | 0.0005 | No function - Contaminant | WA | 2018 |  |  | 2018-11-20 05:14 | Michael Indiano |  | 220 James E Casey Dr Buffalo, NY 14206 US | mindiano@buffalogames.com | (716) 464-5226 | 0
| Buffalo Games | Toys/Games | Toys/Games | Board Games/Cards/Puzzles | Board Games (Non Powered) [10005133] | Surface coatings (paints, plating, waterproofing etc.) | 3-12 | Diisobutyl phthalate (DIBP) | 84-69-5 | Equal to or greater than 100 but less than 500 ppm | 500 | 0.0005 | No function - Contaminant | WA | 2018 |  |  | 2018-11-27 23:12 | Michael Indiano |  | 220 James E Casey Dr Buffalo, NY 14206 US | mindiano@buffalogames.com | (716) 464-5226 | 0
| Jazwares | Toys/Games | Toys/Games | Toys/Games Variety Packs | Toys/Games Variety Packs [10005186] | Synthetic Polymers (synthetic rubber, plastics, foams etc.) | 3-12 | Diisobutyl phthalate (DIBP) | 84-69-5 | Equal to or greater than 100 but less than 500 ppm | 500 | 0.0005 | No function - Contaminant | WA | 2019 |  |  | 2019-01-23 17:43 | Scott Levine |  | 1067 Shotgun Road Sunrise, FL 33326 US | scott@jazwares.com | (954) 449-7281 | 0
| Spin Master Ltd. | Toys/Games | Toys/Games | Board Games/Cards/Puzzles | Board Games/Cards/Puzzles Other [10005136] | Surface coatings (paints, plating, waterproofing etc.) | 3-12 | Diisobutyl phthalate (DIBP) | 84-69-5 | Equal to or greater than 100 but less than 500 ppm | 500 | 0.0005 | No function - Contaminant | WA | 2019 |  |  | 2019-01-28 05:54 | Scott Smith |  | 450 Front St. West Toronto, Ontario CA | scotts@spinmaster.com | 416-364-6002 | 0
| Spin Master Ltd. | Toys/Games | Toys/Games | Board Games/Cards/Puzzles | Card Games (Non Powered) [10005138] | Synthetic Polymers (synthetic rubber, plastics, foams etc.) | 3-12 | Diisobutyl phthalate (DIBP) | 84-69-5 | Equal to or greater than 100 but less than 500 ppm | 500 | 0.0005 | No function - Contaminant | WA | 2019 |  |  | 2019-01-28 05:52 | Scott Smith |  | 450 Front St. West Toronto, Ontario CA | scotts@spinmaster.com | 416-364-6002 | 0
| Greenbrier International Inc. | Toys/Games | Toys/Games | Dolls/Puppets/Action Figures/Soft Toys Accessories | Dolls Furniture [10005149] | Bio-based Materials (Animal or Plant based) ex. leather, horn, silk, wool | Under 3 | Diisobutyl phthalate (DIBP) | 84-69-5 | Equal to or greater than 100 but less than 500 ppm | 500 | 0.0005 | No function - Contaminant | WA | 2019 |  |  | 2019-02-15 01:40 | Chris Goller |  | 500 Volvo Parkway Chesapeake, VA 23320 US | chris.goller@qima.com | (716) 635-1180 | 0
| Greenbrier International Inc. | Toys/Games | Toys/Games | Dolls/Puppets/Action Figures/Soft Toys Accessories | Dolls Furniture [10005149] | Textiles (synthetic fibers and blends) | Under 3 | Diisobutyl phthalate (DIBP) | 84-69-5 | Equal to or greater than 100 but less than 500 ppm | 500 | 0.0005 | No function - Contaminant | WA | 2019 |  |  | 2019-02-15 01:40 | Chris Goller |  | 500 Volvo Parkway Chesapeake, VA 23320 US | chris.goller@qima.com | (716) 635-1180 | 0
| Greenbrier International Inc. | Toys/Games | Toys/Games | Fancy Dress Costumes/Accessories | Fancy Dress Costumes/Accessories Other [10005173] | Textiles (synthetic fibers and blends) | Under 3 | Diisobutyl phthalate (DIBP) | 84-69-5 | Equal to or greater than 100 but less than 500 ppm | 500 | 0.0005 | No function - Contaminant | WA | 2019 |  |  | 2019-02-15 01:38 | Chris Goller |  | 500 Volvo Parkway Chesapeake, VA 23320 US | chris.goller@qima.com | (716) 635-1180 | 0
| Greenbrier International Inc. | Toys/Games | Toys/Games | Dolls/Puppets/Action Figures/Soft Toys Accessories | Dolls Furniture [10005149] | Bio-based Materials (Animal or Plant based) ex. leather, horn, silk, wool | 3-12 | Diisobutyl phthalate (DIBP) | 84-69-5 | Equal to or greater than 100 but less than 500 ppm | 500 | 0.0005 | No function - Contaminant | WA | 2019 |  |  | 2019-02-15 02:58 | Chris Goller |  | 500 Volvo Parkway Chesapeake, VA 23320 US | chris.goller@qima.com | (716) 635-1180 | 0
| Greenbrier International Inc. | Toys/Games | Toys/Games | Dolls/Puppets/Action Figures/Soft Toys Accessories | Dolls Furniture [10005149] | Textiles (synthetic fibers and blends) | 3-12 | Diisobutyl phthalate (DIBP) | 84-69-5 | Equal to or greater than 100 but less than 500 ppm | 500 | 0.0005 | No function - Contaminant | WA | 2019 |  |  | 2019-02-15 02:58 | Chris Goller |  | 500 Volvo Parkway Chesapeake, VA 23320 US | chris.goller@qima.com | (716) 635-1180 | 0
| Greenbrier International Inc. | Toys/Games | Toys/Games | Fancy Dress Costumes/Accessories | Fancy Dress Costumes/Accessories Other [10005173] | Textiles (synthetic fibers and blends) | 3-12 | Diisobutyl phthalate (DIBP) | 84-69-5 | Equal to or greater than 100 but less than 500 ppm | 500 | 0.0005 | No function - Contaminant | WA | 2019 |  |  | 2019-02-15 02:47 | Chris Goller |  | 500 Volvo Parkway Chesapeake, VA 23320 US | chris.goller@qima.com | (716) 635-1180 | 0
| Greenbrier International, Inc. | Toys/Games | Toys/Games | Board Games/Cards/Puzzles | Card Games (Non Powered) [10005138] | Surface coatings (paints, plating, waterproofing etc.) | Birth-12 | Diisobutyl phthalate (DIBP) [84-69-5] | 84-69-5 | Equal to or greater than 100 but less than 500 ppm | 500 | 0.0005 | No function - Contaminant | WA | 2019 |  |  | 2020-03-17 10:55 | Debbie Smith | Supervisor, Regulatory Compliance | 500 Volvo Parkway Chesapeake, VA 23320 US | dsmith@dollartree.com | [US] 757-321-5085 | 0
| Greenbrier International, Inc. | Toys/Games | Toys/Games | Toys/Games Variety Packs | Toys/Games Variety Packs [10005186] | Synthetic Polymers (synthetic rubber, plastics, foams etc.) | Birth-12 | Diisobutyl phthalate (DIBP) [84-69-5] | 84-69-5 | Equal to or greater than 100 but less than 500 ppm | 500 | 0.0005 | No function - Contaminant | WA | 2019 |  |  | 2020-03-17 10:55 | Debbie Smith | Supervisor, Regulatory Compliance | 500 Volvo Parkway Chesapeake, VA 23320 US | dsmith@dollartree.com | [US] 757-321-5085 | 0
| Hallmark Cards | Toys/Games | Toys/Games | Dolls/Puppets/Action Figures/Soft Toys | Dolls/Soft Toys (Non Powered) [10005142] | Synthetic Polymers (synthetic rubber, plastics, foams etc.) | Ages 3-12 | Diisobutyl phthalate (DIBP) [84-69-5] | 84-69-5 | Equal to or greater than 100 but less than 500 ppm | 500 | 0.0005 | Plasticizer /Softener | WA | 2023 |  |  | 2024-01-31 20:18 | Gladys Brown | Product Integrity Process Analyst II | 2501 McGee Mail Drop 710 Kansas City, MO 64141 US | gladys.brown@hallmark.com | [US] 18167162336 | 0
| Hallmark Cards | Toys/Games | Toys/Games | Dolls/Puppets/Action Figures/Soft Toys | Dolls/Soft Toys (Non Powered) [10005142] | Textiles (synthetic fibers and blends) | Ages 3-12 | Diisobutyl phthalate (DIBP) [84-69-5] | 84-69-5 | Equal to or greater than 100 but less than 500 ppm | 500 | 0.0005 | Catalyst | WA | 2023 |  |  | 2024-01-31 20:18 | Gladys Brown | Product Integrity Process Analyst II | 2501 McGee Mail Drop 710 Kansas City, MO 64141 US | gladys.brown@hallmark.com | [US] 18167162336 | 0
| Home Depot USA, Inc. | Toys/Games | Toys/Games | Dolls/Puppets/Action Figures/Soft Toys | Dolls/Soft Toys (Powered) [10005143] | Textiles (synthetic fibers and blends) | Ages 3-12 | Diisobutyl phthalate (DIBP) [84-69-5] | 84-69-5 | Equal to or greater than 100 but less than 500 ppm | 500 | 0.0005 | No function - Contaminant | WA | 2022 |  |  | 2023-04-13 04:59 | Schalida Turner | Manager, Regulatory Law | 2455 Paces Ferry Rd. Atlanta, GA 30339 US | Schalida_Turner@homedepot.com | [US] 770.384.2464 | 0
| Excelligence Learning Corp | Toys/Games | Toys/Games | Developmental/Educational Toys | Developmental/Educational Toys Other [10005159] | Synthetic Polymers (synthetic rubber, plastics, foams etc.) | Ages 3-12 | Diisobutyl phthalate (DIBP) [84-69-5] | 84-69-5 | Equal to or greater than 100 but less than 500 ppm | 500 | 0.0005 | Plasticizer /Softener | WA | 2021 |  |  | 2022-01-21 12:06 | Suniti Gill | VP of Quality Assurance | 20 Ryan Ranch Road # 200 Monterey, CA 93940 US | sgill@excelligence.com | [US] (415) 606-0616 | 0
| Hallmark Cards | Toys/Games | Toys/Games | Dolls/Puppets/Action Figures/Soft Toys | Dolls/Soft Toys (Non Powered) [10005142] | Synthetic Polymers (synthetic rubber, plastics, foams etc.) | Birth-12 | Diisobutyl phthalate (DIBP) [84-69-5] | 84-69-5 | Equal to or greater than 100 but less than 500 ppm | 500 | 0.0005 | Plasticizer /Softener | WA | 2022 |  |  | 2023-04-21 16:47 | Gladys Brown | Product Integrity Process Analyst II | 2501 McGee Mail Drop 710 Kansas City, MO 64141 US | gladys.brown@hallmark.com | [US] 18167162336 | 0
| Hallmark Cards | Toys/Games | Toys/Games | Dolls/Puppets/Action Figures/Soft Toys | Dolls/Soft Toys (Non Powered) [10005142] | Homogenous Mixtures (gels, creams, powders, liquids, adhesives, synthetic fragrances) | Birth-12 | Diisobutyl phthalate (DIBP) [84-69-5] | 84-69-5 | Equal to or greater than 100 but less than 500 ppm | 500 | 0.0005 | Adhesive | WA | 2022 |  |  | 2023-04-21 16:47 | Gladys Brown | Product Integrity Process Analyst II | 2501 McGee Mail Drop 710 Kansas City, MO 64141 US | gladys.brown@hallmark.com | [US] 18167162336 | 0
| Excelligence Learning Corp | Toys/Games | Toys/Games | Developmental/Educational Toys | Developmental/Educational Toys Other [10005159] | Synthetic Polymers (synthetic rubber, plastics, foams etc.) | Ages 3-12 | Diisobutyl phthalate (DIBP) [84-69-5] | 84-69-5 | Equal to or greater than 100 but less than 500 ppm | 500 | 0.0005 | Plasticizer /Softener | WA | 2022 |  |  | 2023-06-29 00:56 | Suniti Gill | VP of Quality Assurance | 20 Ryan Ranch Road # 200 Monterey, CA 93940 US | sgill@excelligence.com | [US] (415) 606-0616 | 0
| Schylling Inc. | Toys/Games | Toys/Games | Board Games/Cards/Puzzles | Board Games/Cards/Puzzles Other [10005136] | Surface coatings (paints, plating, waterproofing etc.) | Ages 3-12 | Diisobutyl phthalate (DIBP) [84-69-5] | 84-69-5 | Equal to or greater than 100 but less than 500 ppm | 500 | 0.0005 | Plasticizer /Softener | WA | 2022 |  |  | 2023-03-13 15:04 | Deborah DeSantis |  | 21 High Street, Suite 400 North Andover, 01845 United States | deborah@schylling.com | [US] 9789483601 | 0
| Teetot & Company Inc. | Toys/Games | Toys/Games | Fancy Dress Costumes/Accessories | Fancy Dress Costumes/Accessories Other [10005173] | Surface coatings (paints, plating, waterproofing etc.) |  | Diisobutyl phthalate (DIBP) [84-69-5] | 84-69-5 | Equal to or greater than 100 but less than 500 ppm | 500 | 0.0005 | Plasticizer /Softener | WA | 2019 |  |  | 2020-06-11 15:50 | John Lloyd | COO | 341 S Melrose St Ste A Placentia, CA US | john@teetot.com | [US] 1(714) 993-3888 | 0
| Home Depot USA, Inc. | Toys/Games | Toys/Games | Dolls/Puppets/Action Figures/Soft Toys | Dolls/Soft Toys (Powered) [10005143] | Textiles (synthetic fibers and blends) | Birth-12 | Diisobutyl phthalate (DIBP) [84-69-5] | 84-69-5 | Equal to or greater than 100 but less than 500 ppm | 500 | 0.0005 | No function - Contaminant | WA | 2020 |  |  | 2021-01-24 22:13 | Schalida Turner | Manager, Regulatory Law | 2455 Paces Ferry Rd. Atlanta, GA 30339 US | Schalida_Turner@homedepot.com | [US] 770.384.2464 | 0
| Schylling Inc. | Toys/Games | Toys/Games | Board Games/Cards/Puzzles | Board Games/Cards/Puzzles Other [10005136] | Surface coatings (paints, plating, waterproofing etc.) |  | Diisobutyl phthalate (DIBP) [84-69-5] | 84-69-5 | Equal to or greater than 100 but less than 500 ppm | 500 | 0.0005 | Plasticizer /Softener | WA | 2021 |  |  | 2022-01-31 16:40 | Deborah DeSantis |  | 21 High Street, Suite 400 North Andover, 01845 United States | deborah@schylling.com | [US] 9789483601 | 0
| Goliath Far East Limited | Toys/Games | Toys/Games | Toys/Games Variety Packs | Toys/Games Variety Packs [10005186] | Synthetic Polymers (synthetic rubber, plastics, foams etc.) |  | Diisobutyl phthalate (DIBP) [84-69-5] | 84-69-5 | Equal to or greater than 100 but less than 500 ppm | 500 | 0.0005 | No function - Contaminant | WA | 2019 |  |  | 2020-05-06 22:42 | Keem Ip | QA Manager | Room 413, New East Ocean Centre, 9 Science Museum Road, Tsimshatsui Hong Kong, CN | k.ip@goliathgroup.com | [non-US] 852-2363 4554 | 0
| KELLY TOYS HOLDINGS, LLC | Toys/Games | Toys/Games | Dolls/Puppets/Action Figures/Soft Toys | Dolls/Soft Toys (Non Powered) [10005142] | Textiles (synthetic fibers and blends) | Under 3 | Diisobutyl phthalate (DIBP) [84-69-5] | 84-69-5 | Equal to or greater than 500 but less than 1,000 ppm | 1000 | 0.001 | No function - Contaminant | WA | 2021 |  |  | 2022-01-18 22:43 | Yuki Li |  | 4811 SOUTH ALAMEDA STREET LOS ANGELES, California 90058 US | yli@jazwares.com | [non-US] +86.769.9380.9838 | 0
| KELLY TOYS HOLDINGS, LLC | Toys/Games | Toys/Games | Dolls/Puppets/Action Figures/Soft Toys | Dolls/Soft Toys (Non Powered) [10005142] | Textiles (synthetic fibers and blends) | Under 3 | Diisobutyl phthalate (DIBP) [84-69-5] | 84-69-5 | Equal to or greater than 500 but less than 1,000 ppm | 1000 | 0.001 | No function - Contaminant | WA | 2020 |  |  | 2021-01-26 21:59 | Yuki Li |  | 4811 SOUTH ALAMEDA STREET LOS ANGELES, California 90058 US | yli@jazwares.com | [non-US] +86.769.9380.9838 | 0
| Greenbrier International, Inc. | Toys/Games | Toys/Games | Toys/Games - Other | Toys/Games - Other [10006899] | Synthetic Polymers (synthetic rubber, plastics, foams etc.) | Birth-12 | Diisobutyl phthalate (DIBP) [84-69-5] | 84-69-5 | Equal to or greater than 1,000 but less than 5,000 ppm | 5000 | 0.005 | No function - Contaminant | WA | 2019 |  |  | 2020-03-17 10:55 | Debbie Smith | Supervisor, Regulatory Compliance | 500 Volvo Parkway Chesapeake, VA 23320 US | dsmith@dollartree.com | [US] 757-321-5085 | 0
| Greenbrier International Inc. | Toys/Games | Toys/Games | Toys/Games - Other | Toys/Games - Other [10006899] | Synthetic Polymers (synthetic rubber, plastics, foams etc.) | 3-12 | Diisobutyl phthalate (DIBP) | 84-69-5 | Equal to or greater than 5,000 but less than 10,000 ppm | 10000 | 0.01 | No function - Contaminant | WA | 2019 |  |  | 2019-02-15 01:47 | Chris Goller |  | 500 Volvo Parkway Chesapeake, VA 23320 US | chris.goller@qima.com | (716) 635-1180 | 0
| AeroGrow International, Inc. | Toys/Games | Toys/Games | Developmental/Educational Toys | Scientific Toys (Powered) [10005164] | Synthetic Polymers (synthetic rubber, plastics, foams etc.) | 3-12 | Diisobutyl phthalate (DIBP) | 84-69-5 | Equal to or greater than 10,000 ppm | 10000 | 0.01 | Conductive material (Electronic products) | WA | 2019 |  |  | 2019-02-13 06:23 | Mely Wilcox |  | 6075 Longbow Dr. Ste #200 Boulder, CO 80301 US | mely@aerogrow.com | (303) 953-6282 | 1

## HPCDS Summary
High Priority Chemicals Data System (HPCDS) pivot tables
Product Segment | PQL to less than 100 ppm | Equal to or greater than 100 but less than 500 ppm | Equal to or greater than 500 but less than 1,000 ppm | Equal to or greater than 1,000 but less than 5,000 ppm | Equal to or greater than 5,000 but less than 10,000 ppm | Equal to or greater than 10,000 ppm | Grand Total | Component | PQL to less than 100 ppm | Equal to or greater than 100 but less than 500 ppm | Equal to or greater than 500 but less than 1,000 ppm | Equal to or greater than 1,000 but less than 5,000 ppm | Equal to or greater than 5,000 but less than 10,000 ppm | Equal to or greater than 10,000 ppm | Grand Total
Arts/Crafts/Needlework | 6 | 4 | 2 | 3 |  |  | 15 | Bio-based Materials (Animal or Plant based) ex. leather, horn, silk, wool | 1 | 2 |  |  |  |  | 3
Clothing | 9 | 1 | 1 | 1 |  |  | 12 | Glass, Ceramic and Siliceous material | 3 | [5 empty] | 3
Footwear | 4 | [5 empty] | 4 | Homogenous Mixtures (gels, creams, powders, liquids, adhesives, synthetic fragrances) |  | 6 |  |  |  |  | 6
Personal Accessories | 3 | 1 |  |  |  |  | 4 | Inks/Dyes/Pigments | 8 | [5 empty] | 8
Stationery/Office Machinery/Occasion Supplies |  | 5 |  |  |  |  | 5 | Other | 1 | [5 empty] | 1
Toys/Games | 26 | 33 | 2 | 1 | 1 | 1 | 64 | Surface coatings (paints, plating, waterproofing etc.) | 6 | 11 |  |  |  |  | 17
Grand Total | 48 | 44 | 5 | 5 | 1 | 1 | 104 | Synthetic Polymers (synthetic rubber, plastics, foams etc.) | 26 | 16 | 3 | 4 | 1 | 1 | 51
[8 empty] | Textiles (synthetic fibers and blends) | 3 | 9 | 2 | 1 |  |  | 15
[8 empty] | Grand Total | 48 | 44 | 5 | 5 | 1 | 1 | 104

## Crosswalk
COU | Sub Category COU | Use Scenario Name for Modeling | Exposures Modeled | CEM ENV | Source | Product Name | Manufacturer | Weight Fractions |  |  | Form -Liquid (added to water) for small amount of product diluted with water -Liquid (poured) for adding product to another vessel | Density (g/cm3) | Product Size and format | Use Description | [12 empty] | Product Weight Fractions for Modeling |  |  | Product Volume and Mass Calculations
[8 empty] | Min | Average/Mid | Max |  |  |  |  | Air Beds | Car Mats | Carpet Tiles | Children's Toys (Legacy) | Children's Toys (New) | Clothing (Synthetic Leather) | Clothing (Children's) | Footwear Components | Furniture Components (Textile) | Shower Curtains | Vinyl Flooring | Wallpaper | Sealants for Small Home Repairs | Concrete Adhesive | Flooring Adhesive | Product | Volume | Unit | Conversion | Density (g/cm3) | mass (g)
Adhesives and sealants | Adhesives and sealants | Adhesives and Sealants for Small Home Repairs | Inhalation, Dermal | Kitchen | SDS | Chem-Set C-19 Seaming Adhesive – All Colors | Chemical Concepts Inc. | 0.15 | 0.275 | 0.4 | Paste (caulk gun) | 8.25 | 250 mL tube | Ideal for fabricating countertops, bathroom vanities, wall panels, and other surfaces, C19 produces tough, virtually invisible bonds on a variety of surfacing materials including cast polymers, acrylics, polyester blends, engineered quartz, and natural stone. | 1.1e-05 | 3e-05 | 0.00023 | 0.01 | 0.001 | 0.01625 | 0.005 | 0.178 | 0.01625 | 0.000173 | 0.07365 | 0.000626 | 0.4 | 0.3 | 0.05 | Chem-Set C-19 Seaming Adhesive – All Colors | 250 | mL | 1 | 8.25 | 2062.5
Adhesives and sealants | Adhesives and sealants |  |  | Kitchen | SDS | CP310 [fire caulk] | Abesco Fire LLC | 0.05 | 0.075 | 0.1 | Paste (caulk gun) | 1.64 | 10.5 oz tube | Abesco CP310 FR Acrylic Intumescent Caulk is a fire sealant designed to prevent the spread of fire from one compartment to another wherever cables, wires, or other services pass through firewalls and/or floors, or wherever there is a gap between elements in fire rated walls or floors. | 1.1e-05 | 2e-05 | 0.00019867 | 0.0003 | 0.001 | 0.0014248 | 0.00061667 | 0.011486 | 0.0014248 | 0.0001097 | 0.02567 | 8.7667e-05 | 0.175 | 0.25 | 0.0375 | Jowacoll 110.60 [wood adhesive] | 5 | gal | 3785.41 | 1.05 | 19873.4025
Adhesives and sealants | Adhesives and sealants | Concrete Bonding Adhesive | Dermal | Outside | SDS | AT (AT10, AT13, AT30, AT) [concrete adhesive] | Simpson Strong-Tie Company Inc. | 0.2 | 0.25 | 0.3 | Paste (caulk gun) | 1.1 | 12.4 oz tube Proxy value from quickcrete concrete adhesive https://www.quikrete.com/pdfs/msds-a1-concretebonding.pdf | single component, super smooth putty works great on minor scratches, surface flaws and little pinholes. It is a ready to use formula and shows exceptional adhesion to treated metal, galvanized steel, aluminum, existing finishes and primers. Amazon consumer reviews indicate that it is most often used for small vehicle repairs | 1.1e-05 | 1e-05 | 0.000156 | 0.0001 | 0.001 | 8e-06 | 0.0001 | 1e-05 | 8e-06 | 6.42e-05 | 5.6e-05 | 5e-06 | 0.05 | 0.2 | 0.025 | CP310 [fire caulk] | 10.5 | oz | 29.5735 | 1.64 | 509.2557
Adhesives and sealants | Adhesives and sealants | Wood Adhesive | Inhalation, Dermal | inside | SDS | Jowacoll 110.60 [wood adhesive] | Jowat Corporation | 0.025 | 0.0375 | 0.05 | Liquid (rolled or brushed on) | 1.05 | (4) 1 gallon pack or 5 gallon can | a PVAc water based adhesive that is perfect for bonding wood when a fast set speed is needed. It offers a medium viscosity and forms a hard, tough glue line with exceptional durability and bond strength. | [15 empty] | AT (AT10, AT13, AT30, AT) [concrete adhesive] | 12.5 | oz | 29.5735 | 1.1 | 406.6356
Fabric, textile, and leather products not covered elsewhere | Fabric, textile, and leather products not covered elsewhere (e.g., Textile (fabric) dyes) | Children's Clothing | Dermal | N/A | HPCDS | Children's Clothing |  | 0.0001 | 0.00061667 | 0.005 | [23 empty] | Proxy value from quickcrete concrete adhesive https://www.quikrete.com/pdfs/msds-a1-concretebonding.pdf
Fabric, textile, and leather products not covered elsewhere | Fabric, textile, and leather products not covered elsewhere (e.g., Textile (fabric) dyes) | Synthetic Leather Clothing | Dermal | N/A | 10622421 | Synthetic Leather | NR | 8e-06 | 0.0014248 | 0.01625
Fabric, textile, and leather products not covered elsewhere | Fabric, textile, and leather products not covered elsewhere (e.g., Textile (fabric) dyes) | Synthetic Leather Furniture | inhalation, dermal, dust ingestion, Mouthing | Living Room | 1062241 | Synthetic Leather | NR | 8e-06 | 0.0014248 | 0.01625
Floor coverings | Floor coverings | Vinyl Flooring | inhalation, dermal, dust ingestion | Whole House | Danish EPA, 2011 (HERO 7265437); 1062241 | PVC Flooring | NR | 5.6e-05 | 0.02567 | 0.07365
Floor coverings | Floor coverings | Carpet Tiles | inhalation, dermal, dust ingestion |  | Ecocenter 2018, 1062241 | carpet tile backing, carpet tile | NR | 0.000156 | 0.00019867 | 0.00023
Plastic and rubber products not covered elsewhere | Plastic and rubber products not covered elsewhere | Wallpaper | inhalation, dermal, dust ingestion | Whole House | 1062241 | wallpaper | NR | 5e-06 | 8.7667e-05 | 0.000626
Plastic and rubber products not covered elsewhere | Plastic and rubber products not covered elsewhere | Footwear Components | dermal | N/A | 11374030, 6302975 | Footwear | NR | 1e-05 | 0.022872 | 0.178
Plastic and rubber products not covered elsewhere | Plastic and rubber products not covered elsewhere |  |  | N/A | HPCDS | Footwear | NR | 0.0001 | 0.0001 | 0.0001
Plastic and rubber products not covered elsewhere | Plastic and rubber products not covered elsewhere | Air Mattresses | inhalation, dermal, dust ingestion |  | 10622421 | Air Bed | NR | 1.1e-05 | 1.1e-05 | 1.1e-05
Plastic and rubber products not covered elsewhere | Plastic and rubber products not covered elsewhere | Car Mats | Inhalation, dust Ingestion, Dermal | Auto | 11374030 | Car Mat | NR | 1e-05 | 2e-05 | 3e-05
Plastic and rubber products not covered elsewhere | Plastic and rubber products not covered elsewhere | Shower Curtain | Inhalation, dust Ingestion | Bathroom | 1062241 | Shower Curtain | NR | 6.42e-05 | 0.0001097 | 0.000173
Toys, playground, and sporting equipment | Toys, playground, and sporting equipment | Children's Toys (legacy and non-compliant) | inhalation, dermal, dust ingestion, Mouthing | Bedroom | HPCDS | Children's Toys (legacy and non-compliant) | Various | 0.0001 | 0.0003 | 0.01
Toys, playground, and sporting equipment | Toys, playground, and sporting equipment | Children's Toys (new/compliant) | inhalation, dermal, dust ingestion, Mouthing | Bedroom | Regulation | Children's Toys (new/compliant) | Various | 0.001 | 0.001 | 0.001
Plastic and rubber products not covered elsewhere | Plastic and rubber products not covered elsewhere | Articles with the potential for Significant Aggregated Dermal Exposure | Dermal | N/A | 11374030 | phone charger | NR | 0.00023 | 0.00023 | 0.00023
[5 empty] | 11374030 | garden hose | NR | 0.0028 | 0.0028 | 0.0028
[5 empty] | 11374030 | pet chew toy | NR | 1e-05 | 2.5e-05 | 4e-05
[5 empty] | 11374030 | feeding mat | NR | 4e-05 | 4e-05 | 4e-05
[5 empty] | 11374030 | Hobby Cutting Board | NR | 5e-05 | 0.001075 | 0.0021
[5 empty] | 11374030 | Headband | NR | 0.18897 | 0.18897 | 0.18897
[5 empty] | https://www.ecocenter.org/sites/default/files/2022-04/DS_SPSSoutput_byretailer.pdf | Bath Tub Appliques | NR | 0.12262 | 0.12262 | 0.12262
[5 empty] | https://www.ecocenter.org/sites/default/files/2022-04/DS_SPSSoutput_byretailer.pdf | Car Steering Wheel Cover | NR | 0.002024 | 0.002024 | 0.002024
[5 empty] | 11374030 | diving goggles | NR | 8e-05 | 8e-05 | 8e-05
Toys, playground, and sporting equipment | Toys, playground, and sporting equipment |  |  |  | 10622421 | Fitness Balls | NR | 9.1e-06 | 0.16614 | 0.445
[5 empty] | 11374030 | Jump Rope | NR | 3e-05 | 3e-05 | 3e-05
[5 empty] | 11374030 | Yoga Mat | NR | 5e-06 | 2.75e-05 | 5e-05
[5 empty] | 11374030 | Football | NR | 9e-05 | 0.000215 | 0.00034
Toys, playground, and sporting equipment | Toys, playground, and sporting equipment | Recycled rubber tire |  |  | 1597738 | recycled rubber tire urban playgrounds | NR | 0.4 | 1.145e-06 | 2.45

## Article Inputs
Article Inputs
Calculations for non-CEM defaults, including:
CEM Input: Mouthing Duration
CEM Input: Area of Article Mouthed
CEM Input: Chemical Migration Rate
CEM Input: Density of Product
CEM Input: Surface Area of Articles
CEM Input: Mouthing Duration
Article | Exposure Scenario | Mouthing Duration (min/day) |  |  |  | Mouthing Duration (min/hr) |  |  |  | Source
|  | <1 yr | 1-2 yr | 3-5 yr | 16+ yr | <1 yr | 1-2 yr | 3-5 yr | 16+ yr
Adult Toys | High | -- | -- | -- | 60 | -- | -- | -- | 2.5 | Professional Judgement
| Med | -- | -- | -- | 30 | -- | -- | -- | 1.25
| Low | -- | -- | -- | 15 | -- | -- | -- | 0.625
Childrens Toy (new) | High | 39.1667 | 16.5667 | 12.3833 | -- | 1.6319 | 0.69028 | 0.51597 | -- | Exposure Factors Handbook Chapter 4 Table 4-23 (Toy). See calculations below. Maximum, average, and minimum values used for High, Med, and Low Scenarios, respectively.
| Med | 22.8917 | 14.6875 | 7.2667 | -- | 0.95382 | 0.61198 | 0.30278 | --
| Low | 1 | 1 | 1.8833 | -- | 0.041667 | 0.041667 | 0.078472 | --
Childrens Toy (legacy) | High | 39.1667 | 16.5667 | 12.3833 | -- | 1.6319 | 0.69028 | 0.51597 | --
| Med | 22.8917 | 14.6875 | 7.2667 | -- | 0.95382 | 0.61198 | 0.30278 | --
| Low | 1 | 11.1167 | 1.8833 | -- | 0.041667 | 0.46319 | 0.078472 | --
Rubber Eraser | High | 24.5 | 23.0167 | 21.7667 | -- | -- | 0.95903 | 0.90694 | -- | Exposure Factors Handbook Chapter 4 Table 4-23 (Other Object). See calculations below. Maximum, average, and minimum values used for High, Med, and Low Scenarios, respectively.
| Med | 14.6583 | 16.9375 | 14.4417 | -- | -- | 0.70573 | 0.60174 | --
| Low | 5.2333 | 12.0333 | 10 | -- | -- | 0.50139 | 0.41667 | --
Synthetic Leather Furniture | High | 24.5 | 23.0167 | 21.7667 | -- | 1.0208 | 0.95903 | 0.90694 | --
| Med | 14.6583 | 16.9375 | 14.4417 | -- | 0.61076 | 0.70573 | 0.60174 | --
| Low | 5.2333 | 12.0333 | 10 | -- | 0.21806 | 0.50139 | 0.41667 | --
Wire Insulation | High | 24.5 | 23.0167 | 21.7667 | -- | 1.0208 | 0.95903 | 0.90694 | --
| Med | 14.6583 | 16.9375 | 14.4417 | -- | 0.61076 | 0.70573 | 0.60174 | --
| Low | 5.2333 | 12.0333 | 10 | -- | 0.21806 | 0.50139 | 0.41667 | --
Estimated Mean Daily Mouthing Duration Values from Table 4-23 in Exposure Factors Handbook (Source: Smith and Norris (2003)) | [5 empty] | Calculation of Daily Mouthing Durations for Age Groups Applicable to CEM
Item Mouthed | Duration Mouthed Units | Reported Age Group |  |  |  | CEM Age Group: Infants <1 year
|  | 1 to 3 mo | 3 to 6 mo | 6 to 9 mo | 9 to 12 mo | Maximum | Average | Minimum
Toy | min/day | 1 | 28.3333 | 39.1667 | 23.0667 | 39.1667 | 22.8917 | 1
Other Object | min/day | 5.2333 | 12.4833 | 24.5 | 16.4167 | 24.5 | 14.6583 | 5.2333
Item Mouthed | Duration Mouthed Units | Reported Age Group |  |  |  | CEM Age Group: Infants 1-2 years
|  | 12-15 mo | 15-18 mo | 18-21 mo | 21-24 mo | Maximum | Average | Minimum
Toy | min/day | 15.3 | 16.5667 | 11.1167 | 15.7667 | 16.5667 | 14.6875 | 11.1167
Other Object | min/day | 12.0333 | 23.0167 | 19.8167 | 12.8833 | 23.0167 | 16.9375 | 12.0333
Item Mouthed | Duration Mouthed Units | Reported Age Group |  |  |  | CEM Age Group: Small Child 3-5 years
|  | 2 yr | 3 yr | 4 yr | 5 yr | Maximum | Average | Minimum
Toy | min/day | 12.3833 | 11.6167 | 3.1833 | 1.8833 | 12.3833 | 7.2667 | 1.8833
Other Object | min/day | 21.7667 | 15.2667 | 10.7333 | 10 | 21.7667 | 14.4417 | 10
CEM Input: Area of Article Mouthed
Article | Exposure Scenario | Mouthing area (cm2) | Source
Adult Toys | High | 50 | High CEM Default
Med
Low
Childrens Toy (new) | High | 10 | Med CEM Default. Commonly accepted surface area for mouthing activities.
Med
Low
Childrens Toy (legacy) | High | 10
Med
Low
Rubber Eraser | High | 10
Med
Low
Synthetic Leather Furniture | High | 10
Med
Low
Wire Insulation | High | 10
Med
Low
CEM Input: Chemical Migration Rate
Exposure Level | Summary of DINP Chemical Migration Rates Obtained from Literature as Reported in Tables 17, 18, and 19 of Danish Environmental Protection Agency (2016) report "Determination of Migration Rates for Certain Phthalates" | [10 empty] | Articles with Mouthing Modeled | Weight Fractions
| Analytical Method | Migration Rate (µg/cm2/hr) | [10 empty] | Min | Average/Mid | Max
|  | Min | Mean (Selected | Standard Deviation | Max | [6 empty] | Children's Toys (New) | 0.0001 | 0.0001 | 0.0001
High | Harsh | [10 empty] | Children's Toys (Legacy) | 0.0001 | 0.0003 | 0.01
Med | Medium |  |  |  |  | No data was available for medium assay condition, so midpoint between mean values for high and low assay conditions will be used. | [5 empty] | Furniture Components (Textile) | 8e-06 | 0.0014248 | 0.01625
Low | Mild | 0.04 | 0.77 | 1.39 | 5.8
[13 empty] | WF (g/g) |  | Rmgr - Chemical Migration Rate (µg/10cm2/min),
[13 empty] | 0.01625 |  | 0.15421
[13 empty] | 0.0031536 |  | 0.034123
[13 empty] | 8e-06 |  | 0.00013963
CEM Input: Density of Product
Product Density Calculations for Plastic Articles
Reference | Link |  | Material |  | Min Density | Max Density | Average Density
Ansys (2021) | material-property-data-for-eng-materials-BOKENGEN21.pdf (ansys.com) |  | Polyvinylchloride (tpPVC) |  | 1.3 | 1.6 | 1.45
Aurisano (2020) | Estimating mouthing exposure to chemicals in children’s products ¦ Journal of Exposure Science & Environmental Epidemiology (nature.com) |  | PVC toy with phthalates |  | -- | -- | 1.3
iPolymer.com | PVC.pdf (ipolymer.com) |  | PVC |  | -- | -- | 1.41
Li, et. al (2018) | Insulated Cable Temperature Calculation and Numerical Simulation (matec-conferences.org) |  | PVC insulation layer of non-sheathed copper Polyvinyl chloride cable |  | -- | -- | 1.38
Overall | [6 empty] | 1.385
Foam | 0.05 | https://plastics-rubber.basf.com/global/en/performance_polymers/locations/great-britain/insulation.html
CEM Input: Surface Area of Articles
Estimating Surface Area of Toys in a Room
SAone toy​=2×(Length×Width+Width×Height+Height×Length)
Exposure Level and Description | Source | Toys Per Room | Lenth (m) | Width (m) | Height (m) | Total Surface Area of Toys (m2)
High Estimate: 30 toys per room, average size 30x25x15 cm | Professional Judgement | 30 | 0.3 | 0.25 | 0.15 | 9.45
Medium Estimate: 20 toys per room, average size 20x15x8 cm. | Professional Judgement | 20 | 0.2 | 0.15 | 0.08 | 2.32
Low Estimate: 5 toys per room, average size 15x10x5 cm. | Professional Judgement | 5 | 0.15 | 0.1 | 0.05 | 0.275
Estimating Surface Area of Shower Curtain
Exposure Level and Description | Source | Link | Lenth (m) | Width (m) | Number of Sides | Total Surface Area of Toys (m2)
High, Medium, and Low Standard bathtub shower curtain, measuring 70 inches horizontel and 72 inches vertical. | Manufacturer Specs for a typical shower curtain | https://www.bobrick.com/wp-content/uploads/204-2-3_td.pdf | 1.8288 | 1.778 | 2 | 6.5032
Estimating Surface Area of Solid Flooring
Exposure Level and Description | Source | Volume (m3) | 8 ft Ceiling Height (m) | Surface Area of Floor (m2)
High, Medium, and Low Based on floor area associated with a 492 m3 volume house with 8 ft ceilings. | CEM default of house volume | 492 | 2.4384 | 201.7717
Estimating Surface Area of Leather Furniture
SA=2×(Lcouch​×Dcouch​+Lcouch​×Hcouch​+Dcouch​×Hcouch​)+2×(Lloveseat​×Dloveseat​+Lloveseat​×Hloveseat​+Dloveseat​×Hloveseat​)
Exposure Level and Description | Item | Lenth (in) | Depth (in) | Height (in) | Surface Area (in2) | Total Surface Area (m2)
High A large couch measuring 100”x 42”x 35” and a large loveseat measuring 72"x 42" x 35" | Couch | 100 | 42 | 35 | 18340 | 20.8825
| Loveseat | 72 | 42 | 35 | 14028
Medium A medium couch measuring 80”x 36”x 30” and a medium loveseat measuring 60"x 36" x 30" | Couch | 80 | 36 | 30 | 12720 | 14.7096
| Loveseat | 60 | 36 | 30 | 10080
Low A small couch measuring 60”x 30”x 25” and a small loveseat measuring 48"x 30" x 25" | Couch | 60 | 30 | 25 | 8100 | 9.6
| Loveseat | 48 | 30 | 25 | 6780
Estimating Surface Area of Wire Insulation
Exposure Level | # of residents | Home Appliance Cords | Television, Lamps, and Other Electrical Devices per home | Internet Cords per home | Charging Cables/person | Misc. Cords/person | Total Cord Number in Home | Cord Length (m) | Cord Diameter (mm) | Cord Circumference (m) | Length of Cord in Home (m) | Surface area of Cord in Home (m)
Low | 1 | 11 | 10 | 4 | 4 | 6 | 35 | 2 | 6.36 | 0.019981 | 70 | 1.3986
Medium | 2 | 14 |  |  |  |  | 48 | 2 | 6.36 | 0.019981 | 96 | 1.9181
High | 6 | 18 |  |  |  |  | 92 | 2 | 6.36 | 0.019981 | 184 | 3.6764
Number of cords based on professional judgement for number of appliance, television, internet, and charging cords.
A Survey on Ownership of Home Appliances and Electric Energy Consumption Status According to the Number of Household Member ¦ Scientific.Net

## Freq of use
Product or Article | Acute Freq | Chronic Freq | COU | subCOU
Air Beds | 1 | 36 | Plastic and rubber products not covered elsewhere | Plastic and rubber products not covered elsewhere
Car Mats | 1 | 52 | Plastic and rubber products not covered elsewhere | Plastic and rubber products not covered elsewhere
Carpet Tiles | 1 | 365 | Floor coverings | Floor coverings
Children's Toys (Legacy) | 1 | 365 | Toys, playground, and sporting equipment | Toys, playground, and sporting equipment
Children's Toys (New) | 1 | 365 | Toys, playground, and sporting equipment | Toys, playground, and sporting equipment
Clothing (Synthetic Leather) | 1 | 52 | Fabric, textile, and leather products not covered elsewhere | Fabric, textile, and leather products not covered elsewhere (e.g., Textile (fabric) dyes)
Clothing (Children's) | 1 | 365 | Fabric, textile, and leather products not covered elsewhere | Fabric, textile, and leather products not covered elsewhere (e.g., Textile (fabric) dyes)
Footwear Components | 1 | 365 | Plastic and rubber products not covered elsewhere | Plastic and rubber products not covered elsewhere
Furniture Components (Textile) | 1 | 365 | Fabric, textile, and leather products not covered elsewhere | Fabric, textile, and leather products not covered elsewhere (e.g., textile (fabric) dyes)
Shower Curtains | 1 | 365 | Plastic and rubber products not covered elsewhere | Plastic and rubber products not covered elsewhere
Small Articles with Potential for semi-routine contact | 1 | 365 | Multiple | Multiple
Vinyl Flooring | 1 | 365 | Floor coverings | Floor coverings
Wallpaper (In Place) | 1 | 365 | Plastic and rubber products not covered elsewhere | Plastic and rubber products not covered elsewhere
Wallpaper (Installation) | 1 | 1 | Plastic and rubber products not covered elsewhere | Plastic and rubber products not covered elsewhere
Sealants for Small Home Repairs | 1 | 52 | Adhesives and sealants | Adhesives and sealants
Concrete Adhesive | 1 | 2 | Adhesives and sealants | Adhesives and sealants
Flooring Adhesive | 1 | 2 | Adhesives and sealants | Adhesives and sealants
Tire Crumbs | 1 | 78 | Plastic and rubber products not covered elsewhere | Plastic and rubber products not covered elsewhere

## Compiled Articles
Compiled CEM Inputs for Article Scenarios |  |  |  | Key for CEM Models
Refer to Individual Scenario Tabs for Sources and Notes. |  |  |  | A_ING1 = Ingestion after Inhalation |  | A_INH1 = Inhalation from Article Placed in Environment
|  |  |  | A_ING2 = Ingestion of Article Mouthed |  | E6 = Emission from Article Placed in Environment
A_ING3 = Inidental Dust Ingestion
Article |  |  | Air Beds | Car Mats | Carpet Tiles | Children's Toys (Legacy) | Children's Toys (New) | Clothing (Synthetic Leather) | Clothing (Children's) | Footwear Components | Furniture Components (Textile) | Shower Curtains | Small Articles with Potential for semi-routine contact | Vinyl Flooring | Wallpaper (In Place) | Wallpaper (Installation)
Exposure Assessed |  |  | Inhalation, Dermal, Dust Ingestion | Inhalation, Dermal, Dust Ingestion | Inhalation, Dermal, Dust Ingestion | Inhalation, Dermal, Dust Ingestion, Mouthing | Inhalation, Dermal, Dust Ingestion, Mouthing | Dermal | Mouthing, Dermal | Dermal | Inhalation, Dermal, Dust Ingestion, Mouthing | Inhalation, Dermal, Dust Ingestion | Dermal | Inhalation, Dermal, Dust Ingestion | Inhalation, Dermal, Dust Ingestion | Dermal
Dermal Spreadsheet Inputs | Units | Exposure Level | Value | Value | Value | Value | Value | Value | Value |  | Value | Value |  | Value | Value | Value
Users |  |  | Adult, Youth, Child | Adult, Youth | Adult, Youth, Child | Youth, Child | Youth, Child | Adult, Youth | Adult, Youth, Child | Adult, Youth, Child | Adult, Youth, Child | Adult, Youth, Child | Adult, Youth, Child | Adult, Youth, Child | Youth, Child | Adult, Youth
Frequency of Article Contact | events/day |  | 1 | 1 | 1 | 1 | 1 | 1 | 1 | 1 | 1 | 1 | 1 | 1 | 1 | 1
Frequency of Article Contact | events/year |  | 36 | 52 | 365 | 365 | 365 | 52 | 365 | 365 | 365 | 365 | 365 | 365 | 365 | 1
Duration of Article Contact | min/event | High | 857 | 60 | 120 | 137 | 137 | 480 | 480 | 480 | 480 | 60 | 120 | 120 | 60 | 480
|  | Med | 480 | 30 | 60 | 88 | 88 | 240 | 240 | 240 | 240 | 30 | 60 | 60 | 30 | 240
|  | Low | 120 | 15 | 30 | 24 | 24 | 120 | 120 | 120 | 120 | 15 | 30 | 30 | 15 | 120
CEM Model Selection
CEM Models (inhalation and/or ingestion pathways): |  |  | E6, A_INH1, A_ING1, A_ING3 | E6, A_INH1, A_ING1, A_ING3 | E6, A_INH1, A_ING1, A_ING3 | E6, A_INH1, A_ING1, A_ING2, A_ING3 | E6, A_INH1, A_ING1, A_ING2, A_ING3 | Not Applicable. Article only modeled for dermal exposure outside of CEM. | Not Applicable. Article only modeled for dermal exposure outside of CEM. | Not Applicable. Article only modeled for dermal exposure outside of CEM. | E6, A_INH1, A_ING1, A_ING2, A_ING3 | E6, A_INH1, A_ING1, A_ING3 | Not Applicable. Article only modeled for dermal exposure outside of CEM. | E6, A_INH1, A_ING1, A_ING3 | E6, A_INH1, A_ING1, A_ING3 | Not Applicable. Article only modeled for dermal exposure outside of CEM.
CEM Saved Analysis: |  |  | Plastic articles: vinyl flooring | Rubber articles: with potential for routine contact (baby bottle nipples, pacifiers, toys) | Plastic articles: vinyl flooring | Rubber articles: with potential for routine contact (baby bottle nipples, pacifiers, toys) | Rubber articles: with potential for routine contact (baby bottle nipples, pacifiers, toys) |  |  |  | Leather Furniture | Plastic articles: other objects with potential for routine contact (toys, foam blocks, tents) |  | Plastic articles: vinyl flooring | Fabrics: curtains, rugs, wall coverings
CEM Input Parameter | Units | Exposure Level | Value | Value | Value | Value | Value | Value | Value |  | Value | Value |  | Value | Value | Value
Scenario Screen Parameters
Weight Fraction | (-) | High | 1.1e-05 | 3e-05 | 1.1e-05 | 0.01 | 0.001 | n/a | n/a | n/a | 0.01625 | 0.000173 | n/a | 0.07365 | 0.000626 | n/a
|  | Med | 1.1e-05 | 2e-05 | 1.1e-05 | 0.0003 | 0.001 | n/a | n/a | n/a | 0.0014248 | 0.0001097 | n/a | 0.02567 | 8.7667e-05 | n/a
|  | Low | 1.1e-05 | 1e-05 | 1.1e-05 | 0.0001 | 0.001 | n/a | n/a | n/a | 8e-06 | 6.42e-05 | n/a | 5.6e-05 | 5e-06 | n/a | Article | Scenario | Weight Fraction (%) | Initial Conc. (mg/cm3) | Density (g/cm3) | Surface Area (m2) | Surface Layer Thickness (m) | Use Environment Volume (m3) | Interzone Ventilation Rate (m3/h) | Article | Scenario | Weight Fraction (%) | Initial Conc. (mg/cm3) | Density (g/cm3) | Surface Area (m2) | Surface Layer Thickness (m) | Use Environment Volume (m3) | Interzone Ventilation Rate (m3/h)
Initial Concentration of SVOC in Article | mg/cm3 | High | 0.224 | 0.0518 | 0.35 | 0.5866 | 0.014 | n/a | n/a | n/a | 0.49 | 0.1428 | n/a | 0.35 | 0.364 | n/a | #REF! | High | #REF! | #REF! | 1.4 | #REF! | #REF! | #REF! | #REF! | Air Beds | High | 0.304 | 425.6 | 1.4 | 7.2 | 0.01 | 492 | 1e-30
Background Air Concentration | mg/m3 |  | 0 | n/a | 0 | 0 | 0 | n/a | n/a | n/a | 0 | 0 | 0 | 0 | 0 | n/a |  | Medium | #REF! | #REF! | [6 empty] | Medium | 0.11083 | 155.1669 |  | 5.9
Background Dust Concentration | ug/mg |  | 0 | n/a | 0 | 0 | 0 | n/a | n/a | n/a | 0 | 0 | 0 | 0 | 0 | n/a |  | Low | #REF! | #REF! | [6 empty] | Low | 3e-05 | 0.042 |  | 3.9
Product/Article Use Environment | n/a |  | Bedroom | automobile | Whole House | Bedroom | Bedroom | n/a | n/a | n/a | Living Room | Bathroom | 0 | Whole House | Whole House | n/a | Air Beds | High | 1.1e-05 | 0.0154 | 1.4 | 7.2 | 0.01 | 36 | 107.01 | Car Mats | High | 0.128 | 179.2 | 1.4 | 1.29 | 0.01 | 2.4 | 9.4872
Pathways | n/a |  | Inhalation/Ingestion | Inhalation/Ingestion | Inhalation/Ingestion | Inhalation/Ingestion | Inhalation/Ingestion | n/a | n/a | n/a | Inhalation/Ingestion | Inhalation/Ingestion | 0 | Inhalation/Ingestion | Inhalation/Ingestion | n/a |  | Medium | 1.1e-05 | 0.0154 |  | 5.9 |  |  |  |  | Medium | 0.1075 | 150.5
Product Users (Non-users are automatically modeled as bystanders) | n/a |  | Adult/Youth/Child | Adult/Youth/Child | Adult/Youth/Child | Youth/Child | Youth/Child | n/a | n/a | n/a | Adult/Youth/Child | Adult/Youth/Child | n/a | Adult/Youth/Child | Adult/Youth/Child | n/a |  | Low | 1.1e-05 | 0.0154 |  | 3.9 |  |  |  |  | Low | 0.087 | 121.8
Activity Pattern | n/a |  | Stay at Home | Stay at Home | Stay at Home | Stay at Home | Stay at Home | n/a | n/a | n/a | Stay at Home | Stay at Home | 0 | Stay at Home | Stay at Home | n/a | Car Mats | High | 3e-05 | 0.042 | 1.4 | 1.29 | 0.01 | 2.4 | 9.4872 | Children's Toys (Legacy) | High | 0.33 | 462 | 1.4 | 9.45 | 0.01 | 36 | 107.01
User-defined Emission Rates | n/a |  | n/a | n/a | n/a | n/a | n/a | n/a | n/a | n/a | n/a | n/a | 0 | n/a | n/a | n/a |  | Medium | 2e-05 | 0.028 |  | 1.29 |  |  |  |  | Medium | 0.023138 | 32.3938 |  | 2.32
Use Near-field Zone? (E1, E2, E3 only) | n/a |  | n/a | n/a | n/a | n/a | n/a | n/a | n/a | n/a | n/a | n/a | 0 | n/a | n/a | n/a |  | Low | 1e-05 | 0.014 |  | 1.29 |  |  |  |  | Low | 8.3e-06 | 0.01162 |  | 0.28
Dermal Absorption or Permeability? | n/a |  | n/a | n/a | n/a | n/a | n/a | n/a | n/a | n/a | n/a | n/a | 0 | n/a | n/a | n/a | Children's Toys (Legacy) | High | 0.01 | 14 | 1.4 | 9.45 | 0.01 | 36 | 107.01 | Children's Toys (New) | High | 0.0001 | 0.14 | 1.4 | 9.45 | 0.01 | 36 | 107.01
Emission Factor Method (E1 only) | n/a |  | n/a | n/a | n/a | n/a | n/a | n/a | n/a | n/a | n/a | n/a | 0 | n/a | n/a | n/a |  | Medium | 0.0003 | 0.42 |  | 2.32 |  |  |  |  | Medium |  |  |  | 2.32
Product/Article Properties Screen Parameters | [17 empty] | Low | 0.0001 | 0.14 |  | 0.28 |  |  |  |  | Low |  |  |  | 0.28
Product/Article and Use Inputs | [16 empty] | Children's Toys (New) | High | 0.001 | 1.4 | 1.4 | 9.45 | 0.01 | 36 | 107.01 | Furniture Components (Textile) | High | 0.392 | 548.8 | 1.4 | 17 | 0.01 | 50 | 108.98
User Defined Emission Rate | mg/hr |  | n/a | n/a | n/a | n/a | n/a | n/a | n/a | n/a | n/a | n/a | n/a | n/a | n/a | n/a |  | Medium | 0.001 |  |  | 2.32 |  |  |  |  | Medium | 0.12294 | 172.1137 |  | 12
Density of Product/Article | g/cm3 |  | 1.4 | 1.4 | 1.4 | 1.4 | 1.4 | n/a | n/a | n/a | 1.4 | 1.4 | n/a | 1.4 | 1.4 | n/a |  | Low | 0.001 |  |  | 0.28 |  |  |  |  | Low | 2e-05 | 0.028 |  | 7.9
Surface Area of Article | m2 | High | 7.2 | 1.29 | 202 | 9.45 | 9.45 | n/a | n/a | n/a | 17 | 6.5 | n/a | 202 | 200 | n/a | Clothing (Synthetic Leather) | High | n/a | #VALUE! | 1.4 | n/a | n/a | n/a | n/a | Insulated Cords | High | 0.13693 | 191.6964 | 1.4 | 3.7 | 0.01 | 492 | 1e-30
|  | Med | 5.9 | 1.29 | 101 | 2.32 | 2.32 | n/a | n/a | ` | 12 | 6.5 | n/a | 101 | 100 |  |  | Medium | n/a | #VALUE! |  | n/a |  |  |  |  | Medium |  |  |  | 1.9
|  | Low | 3.9 | 1.29 | 50.5 | 0.28 | 0.28 | n/a | n/a | n/a | 7.9 | 6.5 | n/a | 50.5 | 50 |  |  | Low | n/a | #VALUE! |  | n/a |  |  |  |  | Low |  |  |  | 1.4
Thickness of Article Surface Layer | cm |  | 0.01 | 0.01 | 0.01 | 0.01 | 0.01 | n/a | n/a | n/a | 0.01 | 0.01 | n/a | 0.01 | 0.01 | n/a | Clothing (Children's) | High | n/a | #VALUE! | 1.4 | n/a | n/a | n/a | n/a | Shower Curtains | High | 0.48 | 672 | 1.4 | 6.5 | 0.01 | 15 | 107.01
Duration of Article Contact | min/day |  | n/a | n/a | n/a | n/a | n/a | n/a | n/a | n/a | n/a | n/a | n/a | n/a | n/a | n/a |  | Medium | n/a | #VALUE! |  | n/a |  |  |  |  | Medium | 0.17955 | 251.3735
Area of Article mouthed | cm2 |  | n/a | n/a | n/a | 10 | 10 | n/a | n/a | 0 | 10 | n/a | 0 | n/a | n/a | 0 |  | Low | n/a | #VALUE! |  | n/a |  |  |  |  | Low | 0.0005 | 0.7
Inputs for Dermal and Ingestion Exposure | [16 empty] | Furniture Components (Textile) | High | 0.01625 | 22.75 | 1.4 | 17 | 0.01 | 50 | 108.98 | Vinyl Flooring | High | 0.028137 | 39.3918 | 1.4 | 202 | 0.01 | 492 | 1e-30
Film Thickness on Skin | cm |  | n/a | n/a | n/a | n/a | n/a | n/a | n/a |  | n/a | n/a |  | n/a | n/a | 0 |  | Medium | 0.0014248 | 1.9947 |  | 12 |  |  |  |  | Medium | 0.014162 | 19.8266 |  | 101
Amount Retained on Skin | g/cm2 |  | n/a | n/a | n/a | n/a | n/a | n/a | n/a |  | n/a | n/a |  | n/a | n/a | 0 |  | Low | 8e-06 | 0.0112 |  | 7.9 |  |  |  |  | Low | 4.85e-05 | 0.0679 |  | 50.5
Skin Permeability Coefficient | cm/hr |  | n/a | n/a | n/a | n/a | n/a | n/a | n/a |  | n/a | n/a |  | n/a | n/a | 0 | #REF! | High | #REF! | #REF! | 1.4 | #REF! | #REF! | #REF! | #REF! | Wallpaper (In Place) | High | 4e-05 | 0.056 | 1.4 | 200 | 0.01 | 492 | 1e-30
Chemical Migration Rate | mg/cm2/hr | High | n/a | n/a | n/a | 0.00092528 | 0.00092528 | n/a | n/a | n/a | 0.00092528 | n/a | n/a | n/a | n/a | n/a |  | Medium |  |  |  | #REF! |  |  |  |  | Medium | 2.5e-05 | 0.035 |  | 100
|  | Med | n/a | n/a | n/a | 0.00020474 | 0.00020474 | n/a | n/a | n/a | 0.00020474 | n/a | n/a | n/a | n/a | n/a |  | Low |  |  |  | #REF! |  |  |  |  | Low | 1e-05 | 0.014 |  | 50
|  | Low | n/a | n/a | n/a | 8.3778e-07 | 8.3778e-07 | n/a | n/a | n/a | 8.3778e-07 | n/a | n/a | n/a | n/a | n/a | Footwear Components | High | n/a | #VALUE! | 1.4 | n/a | n/a | n/a | n/a
Thickness of Contact Layer | cm |  | n/a | n/a | n/a | n/a | n/a | n/a | n/a | n/a | n/a | n/a | n/a | n/a | n/a | 0 |  | Medium | n/a | #VALUE! |  | `
Surface Loading | mg/cm2 |  | n/a | n/a | n/a | n/a | n/a | n/a | n/a | n/a | n/a | n/a | n/a | n/a | n/a | 0 |  | Low | n/a | #VALUE! |  | n/a
Mouthing Transfer Efficiency | (per event) |  | n/a | n/a | n/a | n/a | n/a | n/a | n/a | n/a | n/a | n/a | n/a | n/a | n/a | 0 | Shower Curtains | High | 0.000173 | 0.2422 | 1.4 | 6.5 | 0.01 | 15 | 107.01
Fraction of Chemical that is Dislodgeable | (-) |  | n/a | n/a | n/a | n/a | n/a | n/a | n/a | n/a | n/a | n/a | n/a | n/a | n/a | 0 |  | Medium | 0.0001097 | 0.15358 |  | 6.5
Product Dilution Factor | (-) |  | n/a | n/a | n/a | n/a | n/a | n/a | n/a | n/a | n/a | n/a | n/a | n/a | n/a | 0 |  | Low | 6.42e-05 | 0.08988 |  | 6.5
Transdermal Permeability Coefficient | m/hr |  | n/a | n/a | n/a | n/a | n/a | n/a | n/a | n/a | n/a | n/a | n/a | n/a | n/a | 0 | Small Articles with Potential for semi-routine contact | High | n/a | #VALUE! | 1.4 | n/a | n/a | n/a | n/a
Absorption Fraction-Acute | (-) |  | n/a | n/a | n/a | n/a | n/a | n/a | n/a | n/a | n/a | n/a | n/a | n/a | n/a | 0 |  | Medium | n/a | #VALUE! |  | n/a
Absorption Fraction-Chronic | (-) |  | n/a | n/a | n/a | n/a | n/a | n/a | n/a | n/a | n/a | n/a | n/a | n/a | n/a | 0 |  | Low | n/a | #VALUE! |  | n/a
Ingestion Fraction-RP | (-) |  | n/a | n/a | n/a | n/a | n/a | n/a | n/a | n/a | n/a | n/a | n/a | n/a | n/a | 0 | Vinyl Flooring | High | 0.07365 | 103.11 | 1.4 | 202 | 0.01 | 492 | 1e-30
Ingestion Fraction-Dust | (-) |  | n/a | n/a | n/a | n/a | n/a | n/a | n/a | n/a | n/a | n/a | n/a | n/a | n/a | 0 |  | Medium | 0.02567 | 35.9378 |  | 101
Ingestion Fraction-Abraded particle | (-) |  | n/a | n/a | n/a | n/a | n/a | n/a | n/a | n/a | n/a | n/a | n/a | n/a | n/a | 0 |  | Low | 5.6e-05 | 0.0784 |  | 50.5
Chemical Half-life in Soil | days |  | n/a | n/a | n/a | n/a | n/a | n/a | n/a | n/a | n/a | n/a | n/a | n/a | n/a | 0 | Wallpaper (In Place) | High | 0.000626 | 0.8764 | 1.4 | 200 | 0.01 | 492 | 1e-30
Avg Molecule Difffusion per Contact | cm/day |  | n/a | n/a | n/a | n/a | n/a | n/a | n/a | n/a | n/a | n/a | n/a | n/a | n/a | 0 |  | Medium | 8.7667e-05 | 0.12273 |  | 100
Frequency of Article Contact | events/day |  | n/a | n/a | n/a | n/a | n/a | n/a | n/a | n/a | n/a | n/a | n/a | n/a | n/a | 0 |  | Low | 5e-06 | 0.007 |  | 50
Adherence Factor | mg/cm2*event) |  | n/a | n/a | n/a | n/a | n/a | n/a | n/a | n/a | n/a | n/a | n/a | n/a | n/a | 0 | Wallpaper (Installation) | High | n/a | #VALUE! | 1.4 | n/a | n/a | n/a | n/a
Environment Inputs | [17 empty] | Medium | n/a | #VALUE! |  | 0
Environment Property/Attribute | [17 empty] | Low | n/a | #VALUE! |  | 0
Building Volume (Residence) | m3 |  | 492 | 2.4 | 492 | 492 | 492 | n/a | n/a | n/a | 492 | 492 | n/a | 492 | 492 | n/a
Use Environment Volume | m3 |  | 36 | 2.4 | 492 | 36 | 36 | n/a | n/a | n/a | 50 | 15 | n/a | 492 | 492 | n/a
Yard Area | m2 |  | n/a | n/a | n/a | n/a | n/a | n/a | n/a | n/a | n/a | n/a | n/a | n/a | n/a | n/a
Air Exchange Rate, Zone 1 (Residence) | hr-1 |  | n/a | n/a | n/a | n/a | n/a | n/a | n/a | n/a | n/a | n/a | n/a | n/a | n/a | n/a
Air Exchange Rate, Zone 2 (Residence) | hr-1 |  | 0.45 | 12.5 | 0.45 | 0.45 | 0.45 | n/a | n/a | n/a | 0.45 | 0.45 | n/a | 0.45 | 0.45 | n/a
Interzone Ventilation Rate | m3/hr |  | 107.01 | 9.4872 | 1e-30 | 107.01 | 107.01 | n/a | n/a | n/a | 108.98 | 107.01 | n/a | 1e-30 | 1e-30 | n/a
Area of Interior Surface | m2 |  | 74.88 | 4.992 | 1023.36 | 74.88 | 74.88 | n/a | n/a | n/a | 104 | 31.2 | n/a | 1023.36 | 1023.36 | n/a
Thickness of Interior Surface | m |  | 0.005 | n/a | 0.005 | 0.005 | 0.005 | n/a | n/a | n/a | 0.005 | 0.005 | n/a | 0.005 | 0.005 | n/a
Near Field Environmetnal Inputs
Near Field Volume | m3 |  | n/a | n/a | n/a | n/a | n/a | n/a | n/a |  | n/a | n/a |  | n/a | n/a | 0
Far-Field Volume | m3 |  | n/a | n/a | n/a | n/a | n/a | n/a | n/a |  | n/a | n/a |  | n/a | n/a | 0
Air Exchange Rate at Near-field Boundary | per hour |  | n/a | n/a | n/a | n/a | n/a | n/a | n/a |  | n/a | n/a |  | n/a | n/a | 0
Soil Properties
Soil Mixing Depth | m |  | n/a | n/a | n/a | n/a | n/a | n/a | n/a |  | n/a | n/a |  | n/a | n/a | 0
Soil Density | kg/m3 |  | n/a | n/a | n/a | n/a | n/a | n/a | n/a |  | n/a | n/a |  | n/a | n/a | 0
Soil Porosity | (-) |  | n/a | n/a | n/a | n/a | n/a | n/a | n/a |  | n/a | n/a |  | n/a | n/a | 0
Chronic Concentration in Soil/Powders | mg/kg |  | n/a | n/a | n/a | n/a | n/a | n/a | n/a |  | n/a | n/a |  | n/a | n/a | 0
Acute Concentration in Soil/Powders | mg/kg |  | n/a | n/a | n/a | n/a | n/a | n/a | n/a |  | n/a | n/a |  | n/a | n/a | 0
Dust Parameter Inputs
RP
Deposition rate | per hour |  | 1 | 1 | 1 | 1 | 1 | n/a | n/a | n/a | 1 | 1 | n/a | 1 | 1 | n/a
Resuspension rate | per hour |  | 2.6e-05 | 2.6e-05 | 2.6e-05 | 2.6e-05 | 2.6e-05 | n/a | n/a | n/a | 2.6e-05 | 2.6e-05 | n/a | 2.6e-05 | 2.6e-05 | n/a
Mass Generation Rate, Suspended | mg/hr |  | 14.7 | 14.7 | 14.7 | 14.7 | 14.7 | n/a | n/a | n/a | 14.7 | 14.7 | n/a | 14.7 | 14.7 | n/a
Mass Generation Rate, Floor | mg/hr |  | 0 | 0 | 0 | 0 | 0 | n/a | n/a | n/a | 0 | 0 | n/a | 0 | 0 | n/a
Radius of Particle | m |  | 5e-06 | 5e-06 | 5e-06 | 5e-06 | 5e-06 | n/a | n/a | n/a | 5e-06 | 5e-06 | n/a | 5e-06 | 5e-06 | n/a
Density of Particle | mg/m3 |  | 1000000000 | 1000000000 | 1000000000 | 1000000000 | 1000000000 | n/a | n/a | n/a | 1000000000 | 1000000000 | n/a | 1000000000 | 1000000000 | n/a
Dust
Deposition rate | per hour |  | 3.3 | 3.3 | 3.3 | 3.3 | 3.3 | n/a | n/a | n/a | 3.3 | 3.3 | n/a | 3.3 | 3.3 | n/a
Resuspension rate | per hour |  | 0.00021 | 0.00021 | 0.00021 | 0.00021 | 0.00021 | n/a | n/a | n/a | 0.00021 | 0.00021 | n/a | 0.00021 | 0.00021 | n/a
Mass Generation Rate, Suspended | mg/hr |  | 117.9 | 117.9 | 117.9 | 117.9 | 117.9 | n/a | n/a | n/a | 117.9 | 117.9 | n/a | 117.9 | 117.9 | n/a
Mass Generation Rate, Floor | mg/hr |  | 25.3 | 25.3 | 25.3 | 25.3 | 25.3 | n/a | n/a | n/a | 25.3 | 25.3 | n/a | 25.3 | 25.3 | n/a
Radius of Particle | m |  | 0.0005 | 0.0005 | 0.0005 | 0.0005 | 0.0005 | n/a | n/a | n/a | 0.0005 | 0.0005 | n/a | 0.0005 | 0.0005 | n/a
Density of Particle | mg/m3 |  | 2000000000 | 2000000000 | 2000000000 | 2000000000 | 2000000000 | n/a | n/a | n/a | 2000000000 | 2000000000 | n/a | 2000000000 | 2000000000 | n/a
Abraded Particle
Deposition rate | per hour |  | 2.34 | 2.34 | 2.34 | 2.34 | 2.34 | n/a | n/a | n/a | 2.34 | 2.34 | n/a | 2.34 | 2.34 | n/a
Resuspension rate | per hour |  | 0.000129 | 0.000129 | 0.000129 | 0.000129 | 0.000129 | n/a | n/a | n/a | 0.000129 | 0.000129 | n/a | 0.000129 | 0.000129 | n/a
Mass Generation Rate, Floor | mg/hr |  | 0.00531 | 0.00531 | 0.00531 | 0.00531 | 0.00531 | n/a | n/a | n/a | 0.00531 | 0.00531 | n/a | 0.00531 | 0.00531 | n/a
Radius of Particle | m |  | 7e-05 | n/a | 7e-05 | 7e-05 | 7e-05 | n/a | n/a | n/a | 7e-05 | 7e-05 | n/a | 7e-05 | 7e-05 | n/a
Other
Ambient RP Concentration | mg/m3 |  | 0.052 | 0.052 | 0.052 | 0.052 | 0.052 | n/a | n/a | n/a | 0.052 | 0.052 | n/a | 0.052 | 0.052 | n/a
Cleaning Frequency | per hour |  | 0.006 | 0.006 | 0.006 | 0.006 | 0.006 | n/a | n/a | n/a | 0.006 | 0.006 | n/a | 0.006 | 0.006 | n/a
Cleaning Efficiency | (-) |  | 0.46 | 0.46 | 0.46 | 0.46 | 0.46 | n/a | n/a | n/a | 0.46 | 0.46 | n/a | 0.46 | 0.46 | n/a
HVAC Filter Penetration | (-) |  | 0.05 | 0.05 | 0.05 | 0.05 | 0.05 | n/a | n/a | n/a | 0.05 | 0.05 | n/a | 0.05 | 0.05 | n/a
Receptor Exposure Factors
Exposure Duration - chronic | years |  | 1 | 1 | 1 | 1 | 1 | 1 | 1 | 1 | 1 | 1 | 1 | 1 | 1 | 1
Exposure Duration - acute | days |  | 1 | 1 | 1 | 1 | 1 | 1 | 1 | 1 | 1 | 1 | 1 | 1 | 1 | 1
Mouthing Duration (Adult >= 21 yrs) | min/hour | High | n/a | n/a | n/a | 0 | 0 | n/a | n/a | n/a | 0 | n/a | n/a | n/a | n/a | n/a
|  | Med | n/a | n/a | n/a | 0 | 0 | n/a | n/a | n/a | 0 | n/a | n/a | n/a | n/a | n/a
|  | Low | n/a | n/a | n/a | 0 | 0 | n/a | n/a | n/a | 0 | n/a | n/a | n/a | n/a | n/a
Mouthing Duration (Youth 16-20 yrs) | min/hour | High | n/a | n/a | n/a | 0 | 0 | n/a | n/a | n/a | 0 | n/a | n/a | n/a | n/a | n/a
|  | Med | n/a | n/a | n/a | 0 | 0 | n/a | n/a | n/a | 0 | n/a | n/a | n/a | n/a | n/a
|  | Low | n/a | n/a | n/a | 0 | 0 | n/a | n/a | n/a | 0 | n/a | n/a | n/a | n/a | n/a
Mouthing Duration (Youth 11-15 yrs) | min/hour |  | n/a | n/a | n/a | 0 | 0 | n/a | n/a | n/a | 0 | n/a | n/a | n/a | n/a | n/a
Mouthing Duration (Child 6-10 yrs) | min/hour | High | n/a | n/a | n/a | 0 | 0 | n/a | n/a | n/a | 0 | n/a | n/a | n/a | n/a | n/a
|  | Med | n/a | n/a | n/a | 0 | 0 | n/a | n/a | n/a | 0 | n/a | n/a | n/a | n/a | n/a
|  | Low | n/a | n/a | n/a | 0 | 0 | n/a | n/a | n/a | 0 | n/a | n/a | n/a | n/a | n/a
Mouthing Duration (Child 3-5 yrs) | min/hour | High | n/a | n/a | n/a | 0.52 | 0.52 | n/a | n/a | n/a | 0.91 | n/a | n/a | n/a | n/a | n/a
|  | Med | n/a | n/a | n/a | 0.3 | 0.3 | n/a | n/a | n/a | 0.6 | n/a | n/a | n/a | n/a | n/a
|  | Low | n/a | n/a | n/a | 0.08 | 0.08 | n/a | n/a | n/a | 0.42 | n/a | n/a | n/a | n/a | n/a
Mouthing Duration (Small Child 1-2 yrs) | min/hour | High | n/a | n/a | n/a | 0.69 | 0.69 | n/a | n/a | n/a | 0.96 | n/a | n/a | n/a | n/a | n/a
|  | Med | n/a | n/a | n/a | 0.61 | 0.61 | n/a | n/a | n/a | 0.71 | n/a | n/a | n/a | n/a | n/a
|  | Low | n/a | n/a | n/a | 0.4 | 0.4 | n/a | n/a | n/a | 0.51 | n/a | n/a | n/a | n/a | n/a
Mouthing Duration (Small Child <1 yr) | min/hour | High | n/a | n/a | n/a | 1.63 | 1.63 | n/a | n/a | n/a | 1.02 | n/a | n/a | n/a | n/a | n/a
|  | Med | n/a | n/a | n/a | 0.95 | 0.95 | n/a | n/a | n/a | 0.61 | n/a | n/a | n/a | n/a | n/a
|  | Low | n/a | n/a | n/a | 0.04 | 0.04 | n/a | n/a | n/a | 0.22 | n/a | n/a | n/a | n/a | n/a

## Compiled Products
Product |  |  | Sealants for Small Home Repairs | Concrete Adhesive | Flooring Adhesive
Exposure Assessed |  |  | Inhalation, Dermal | Dermal | Inhalation, Dermal
Dermal Spreadsheet Inputs | Units | Exposure Level | Value | Value | Value
Users |  |  | Adult/Youth | Adult/Youth | Adult/Youth
Frequency of Product Contact | events/day |  | 1 | 1 | 1
Frequency of Product Contact | events/year |  | 52 | 2 | 2
Duration of Product Contact | min/event | High | 120 | 120 | 480
|  | Med | 60 | 60 | 240
|  | Low | 30 | 30 | 120
CEM Model Selection
CEM Models (inhalation and/or ingestion pathways): |  |  | Caulk (Sealant) | Not Applicable. Product only modeled for dermal exposure outside of CEM. | Glue and adhesives (large scale)
CEM Saved Analysis: |  |  | E1, P_INH2 (Near-field) |  | E1, P_INH2 (Near-field)
Input Parameter | Units |  | Value | Value | Value
Scenario Screen Parameters
Weight Fraction | (-) | High | 0.4 | 0.3 | 0.05
|  | Med | 0.175 | 0.25 | 0.0375
|  | Low | 0.05 | 0.2 | 0.025
Initial Concentration of SVOC in Article | mg/cm3 |  | n/a | n/a | n/a
Background Air Concentration | mg/m3 |  | 0 | n/a | 0
Background Dust Concentration | ug/mg |  | 0 | n/a | 0
Product/Article Use Environment | - |  | Residence - Kitchen | n/a | Residence - Whole house
Pathways | - |  | Inhalation | n/a | Inhalation
Product Users | - |  | Adult/Youth | n/a | Adult/Youth
Activity Pattern | - |  | Stay-At-Home | n/a | Stay-At-Home
User-defined Emission Rates | - |  | Let CEM Estimate Emission Rate | n/a | Let CEM Estimate Emission Rate
Use Near-field Zone? (E1, E2, E3 only) | - |  | Use Near-field area in zone 1 (P_INH2) | n/a | Use Near-field area in zone 1 (P_INH2)
Dermal Absorption or Permeability? | - |  | n/a | n/a | n/a
Emission Factor Method (E1 only) | - |  | Evaporation Time | n/a | Evaporation Time
Product/Article Properties Screen Parameters
Product/Article and Use Inputs
User Defined Emission Rate | mg/hr |  | n/a | n/a | n/a
Density of Product/Article | g/cm3 |  | 4.945 | 1.1 | 1.05
Surface Area of Article | m2 |  | n/a | n/a | n/a
Thickness of Article Surface Layer | cm |  | n/a | n/a | n/a
Duration of Article Contact | min/day |  | n/a | n/a | n/a
Area of Article mouthed | cm2 |  | n/a | n/a | n/a
Chronic and Acute Assessments
Duration of Use (acute) | min/event | High | 120 | n/a | 480
|  | Med | 60 | n/a | 240
|  | Low | 30 | n/a | 120
Mass of Product Used Per Event (acute) | oz/event |  | n/a | n/a | n/a
Mass of Product Used Per Event | g/event | High | 2062.5 | n/a | 19873.4025
|  | Med | 1285.8778 | n/a | 9936.7013
|  | Low | 509.2557 | n/a | 4968.3506
Frequency of Use (Chronic) | events/yr |  | 2 | 2 | 2
Frequency of Use (acute) | events/day |  | 1 | 1 | 1
All Assessments
Aerosol fraction | unitless |  | n/a | n/a | n/a
FractionProduct Ingested | unitless |  | n/a | n/a | n/a
Inputs for Dermal and Ingestion Exposure
Film Thickness on Skin | cm |  | n/a | n/a | n/a
Amount Retained on Skin | g/cm2 |  | n/a | n/a | n/a
Skin Permeability Coefficient | cm/hr |  | n/a | n/a | n/a
Chemical Migration Rate | mg/cm2/hr |  | n/a | n/a | n/a
Thickness of Contact Layer | cm |  | n/a | n/a | n/a
Surface Loading | mg/cm2 |  | n/a | n/a | n/a
Mouthing Transfer Efficiency | (per event) |  | n/a | n/a | n/a
Fraction of Chemical that is Dislodgeable | (-) |  | n/a | n/a | n/a
Product Dilution Factor | (-) |  | n/a | n/a | n/a
Transdermal Permeability Coefficient | m/hr |  | n/a | n/a | n/a
Absorption Fraction-Acute | (-) |  | n/a | n/a | n/a
Absorption Fraction-Chronic | (-) |  | n/a | n/a | n/a
Ingestion Fraction-RP | (-) |  | n/a | n/a | n/a
Ingestion Fraction-Dust | (-) |  | n/a | n/a | n/a
Ingestion Fraction-Abraded particle | (-) |  | n/a | n/a | n/a
Chemical Half-life in Soil | days |  | n/a | n/a | n/a
Avg Molecule Difffusion per Contact | cm/day |  | n/a | n/a | n/a
Frequency of Article Contact | events/day |  | n/a | n/a | n/a
Adherence Factor | mg/cm2*event) |  | n/a | n/a | n/a
Environment Inputs
Environment Property/Attribute
Building Volume (Residence) | m3 |  | 492 | n/a | 492
Use Environment Volume | m3 |  | 24 | n/a | 492
Yard Area | m2 |  | n/a | n/a | n/a
Air Exchange Rate, Zone 1 (Residence) | hr-1 |  | 0.45 | n/a | 0.45
Air Exchange Rate, Zone 2 (Residence) | hr-1 |  | 0.45 | n/a | 0.45
Interzone Ventilation Rate | m3/hr |  | 108.978 | n/a | 1e-30
Area of Interior Surface | m2 |  | 187.2 | n/a | 187.2
Thickness of Interior Surface | m |  | n/a | n/a | n/a
Near Field Environmetnal Inputs
Near Field Volume | m3 |  | 1 | n/a | 1
Far-Field Volume | m3 |  | 23 | n/a | 491
Air Exchange Rate at Near-field Boundary | per hour |  | 402 | n/a | 402
Soil Properties
Soil Mixing Depth | m |  | n/a | n/a | n/a
Soil Density | kg/m3 |  | n/a | n/a | n/a
Soil Porosity | (-) |  | n/a | n/a | n/a
Chronic Concentration in Soil/Powders | mg/kg |  | n/a | n/a | n/a
Acute Concentration in Soil/Powders | mg/kg |  | n/a | n/a | n/a
Dust Parameter Inputs
RP |  |  | n/a | n/a | n/a
Deposition rate | per hour |  | n/a | n/a | n/a
Resuspension rate | per hour |  | n/a | n/a | n/a
Mass Generation Rate, Suspended | mg/hr |  | n/a | n/a | n/a
Mass Generation Rate, Floor | mg/hr |  | n/a | n/a | n/a
Radius of Particle | m |  | n/a | n/a | n/a
Density of Particle | mg/m3 |  | n/a | n/a | n/a
Dust |  |  | n/a | n/a | n/a
Deposition rate | per hour |  | n/a | n/a | n/a
Resuspension rate | per hour |  | n/a | n/a | n/a
Mass Generation Rate, Suspended | mg/hr |  | n/a | n/a | n/a
Mass Generation Rate, Floor | mg/hr |  | n/a | n/a | n/a
Radius of Particle | m |  | n/a | n/a | n/a
Density of Particle | mg/m3 |  | n/a | n/a | n/a
Abraded Particle |  |  | n/a | n/a | n/a
Deposition rate | per hour |  | n/a | n/a | n/a
Resuspension rate | per hour |  | n/a | n/a | n/a
Mass Generation Rate, Floor | mg/hr |  | n/a | n/a | n/a
Radius of Particle | m |  | n/a | n/a | n/a
Other |  |  | n/a | n/a | n/a
Ambient RP Concentration | mg/m3 |  | n/a | n/a | n/a
Cleaning Frequency | per hour |  | n/a | n/a | n/a
Cleaning Efficiency | (-) |  | n/a | n/a | n/a
HVAC Filter Penetration | (-) |  | n/a | n/a | n/a
Receptor Exposure Factors
Exposure Duration - chronic | years |  | 1 | 1 | 1
Exposure Duration - acute | days |  | 1 | 1 | 1
Mouthing Duration (Adult >= 21 yrs) | min/hour |  | n/a | n/a | n/a
Mouthing Duration (Youth 16-20 yrs) | min/hour |  | n/a | n/a | n/a
Mouthing Duration (Youth 11-15 yrs) | min/hour |  | n/a | n/a | n/a
Mouthing Duration (Child 6-10 yrs) | min/hour |  | n/a | n/a | n/a
Mouthing Duration (Child 3-5 yrs) | min/hour |  | n/a | n/a | n/a
Mouthing Duration (Small Child 1-2 yrs) | min/hour |  | n/a | n/a | n/a
Mouthing Duration (Small Child <1 yr) | min/hour |  | n/a | n/a | n/a
Environment | Vol_Building | Vol_Zone1 | AER_Zone1
Automobile | 2.4 | 2.4 | 12.5
Office/School | 1400 | 50 | 1.5
Outside | 1e+100 | 492 | 0.45
Residence - Bathroom | 492 | 15 | 0.45
Residence - Bedroom | 492 | 36 | 0.45
Residence - Garage | 492 | 90 | 0.45
Residence - Kitchen | 492 | 24 | 0.45
Residence - Laundry room | 492 | 8 | 0.45
Residence - Living room | 492 | 50 | 0.45
Residence - Utility room | 492 | 20 | 0.45
Residence - Whole house | 492 | 492 | 0.45
School | 2800 | 50 | 1.5

## Dermal Calcs
Dermal Calculations for Consumer Scenarios
Product/Article Name | Exposure Level | Figure Label | User(s) [A zero indicates that the population was not assessed for dermal exposure] |  |  | Input Parameters | [5 empty] | Dose per event mg/kg bw | [6 empty] | Chronic Dose mg/kg bw year | [6 empty] | Acute Dose mg/kg bw day | [6 empty] | Chronic Dose ug/kg bw day - By Individual Age Group | [6 empty] | Acute Dose ug/kg bw day - By Individual Age Group | [6 empty] | Chronic Dose ug/kg bw day - By Grouping |  |  | Acute Dose ug/kg bw day - By Grouping |  |  | Chronic MOE - By Individual Age Group | [6 empty] | Acute MOE - By Individual Age Group
|  |  | Adult | Youth | Child | Event time (Min) | Frequency (chronic) | Frequency (acute) | Flux (mg/cm2/hour) | DA (mg/cm2) | Contact Area | ADULTS >21 | YOUTHS (16-20) | YOUTHS (11 to <15) | CHILDREN (6-<10) | SMALL CHILDREN (3-<6) | INFANTS (1-<3) | INFANTS (< 1) | ADULTS >21 | YOUTHS (16-20) | YOUTHS (11 to <15) | CHILDREN (6-<10) | SMALL CHILDREN (3-<6) | INFANTS (1-<3) | INFANTS (< 1) | ADULTS >21 | YOUTHS (16-20) | YOUTHS (11 to <15) | CHILDREN (6-<10) | SMALL CHILDREN (3-<6) | INFANTS (1-<3) | INFANTS (< 1) | ADULTS >21 | YOUTHS (16-20) | YOUTHS (11 to <15) | CHILDREN (6-<10) | SMALL CHILDREN (3-<6) | INFANTS (1-<3) | INFANTS (< 1) | ADULTS >21 | YOUTHS (16-20) | YOUTHS (11 to <15) | CHILDREN (6-<10) | SMALL CHILDREN (3-<6) | INFANTS (1-<3) | INFANTS (< 1) | ADULTS >21 | YOUTHS (11-20) | CHILDREN (1-10) | ADULTS >21 | YOUTHS (11-20) | CHILDREN (1-10) | ADULTS >21 | YOUTHS (16-20) | YOUTHS (11 to <15) | CHILDREN (6-<10) | SMALL CHILDREN (3-<6) | INFANTS (1-<3) | INFANTS (< 1) | ADULTS >21 | YOUTHS (16-20) | YOUTHS (11 to <15) | CHILDREN (6-<10) | SMALL CHILDREN (3-<6) | INFANTS (1-<3) | INFANTS (< 1)
Air Beds | High | Air Beds | 1 | 1 | 1 | 857 | 36 | 1 | 0.00014459 | 0.0020653 | 25% of Face, Hands, and Arms | 0.032535 | 0.030792 | 0.033816 | 0.043514 | 0.056629 | 0.072326 | 0.16923 | 1.1713 | 1.1085 | 1.2174 | 1.5665 | 2.0386 | 2.6037 | 6.0924 | 0.032535 | 0.030792 | 0.033816 | 0.043514 | 0.056629 | 0.072326 | 0.16923 | 3.209 | 3.037 | 3.3352 | 4.2918 | 5.5853 | 7.1336 | 16.6915 | 32.5353 | 30.792 | 33.8156 | 43.5141 | 56.6291 | 72.3263 | 169.2334 | 3.209 | 3.1861 | 8.4256 | 32.5353 | 32.3038 | 85.4257 | 1776.2737 | 1876.8433 | 1709.0244 | 1328.1135 | 1020.5297 | 799.0403 | 341.4908 | 175.1941 | 185.1133 | 168.5613 | 130.992 | 100.655 | 78.8095 | 33.6813
| Medium |  | 1 | 1 | 1 | 480 | 36 | 1 | 0.00017007 | 0.0013606 | 25% of Face, Hands, and Arms | 0.021434 | 0.020285 | 0.022277 | 0.028666 | 0.037306 | 0.047647 | 0.11149 | 0.77161 | 0.73026 | 0.80197 | 1.032 | 1.343 | 1.7153 | 4.0135 | 0.021434 | 0.020285 | 0.022277 | 0.028666 | 0.037306 | 0.047647 | 0.11149 | 2.114 | 2.0007 | 2.1972 | 2.8273 | 3.6795 | 4.6994 | 10.996 | 21.4336 | 20.2851 | 22.277 | 28.6662 | 37.306 | 47.647 | 111.4874 | 2.114 | 2.099 | 5.5506 | 21.4336 | 21.281 | 56.2767 | 2696.3135 | 2848.9742 | 2594.2317 | 2016.024 | 1549.1239 | 1212.9118 | 518.3696 | 265.9378 | 280.9947 | 255.8694 | 198.8407 | 152.7903 | 119.6297 | 51.1269
| Low |  | 1 | 1 | 1 | 120 | 36 | 1 | 0.00034014 | 0.00068029 | 25% of Face, Hands, and Arms | 0.010717 | 0.010143 | 0.011138 | 0.014333 | 0.018653 | 0.023824 | 0.055744 | 0.3858 | 0.36513 | 0.40099 | 0.51599 | 0.67151 | 0.85765 | 2.0068 | 0.010717 | 0.010143 | 0.011138 | 0.014333 | 0.018653 | 0.023824 | 0.055744 | 1.057 | 1.0004 | 1.0986 | 1.4137 | 1.8397 | 2.3497 | 5.498 | 10.7168 | 10.1425 | 11.1385 | 14.3331 | 18.653 | 23.8235 | 55.7437 | 1.057 | 1.0495 | 2.7753 | 10.7168 | 10.6405 | 28.1383 | 5392.627 | 5697.9484 | 5188.4634 | 4032.048 | 3098.2477 | 2425.8235 | 1036.7392 | 531.8755 | 561.9894 | 511.7389 | 397.6814 | 305.5806 | 239.2593 | 102.2537
Car Mats | High | Car Mats | 1 | 1 | 0 | 60 | 52 | 1 | 0.00048104 | 0.00048104 | 10% of Hands (some fingers) | 0.0005959 | 0.00055762 | 0.00060976 | 0 | 0 | 0 | 0 | 0.030987 | 0.028996 | 0.031708 | 0 | 0 | 0 | 0 | 0.0005959 | 0.00055762 | 0.00060976 | 0 | 0 | 0 | 0 | 0.084895 | 0.079442 | 0.08687 | 0 | 0 | 0 | 0 | 0.5959 | 0.55762 | 0.60976 | 0 | 0 | 0 | 0 | 0.084895 | 0.083156 | 0 | 0.5959 | 0.58369 | 0 | 67141.901 | 71750.0914 | 65615.0355 | - | - | - | - | 9565.4215 | 10221.9308 | 9347.8955 | - | - | - | -
| Medium |  | 1 | 1 | 0 | 30 | 52 | 1 | 0.00068029 | 0.00034014 | 10% of Hands (some fingers) | 0.00042136 | 0.0003943 | 0.00043117 | 0 | 0 | 0 | 0 | 0.021911 | 0.020504 | 0.022421 | 0 | 0 | 0 | 0 | 0.00042136 | 0.0003943 | 0.00043117 | 0 | 0 | 0 | 0 | 0.06003 | 0.056174 | 0.061427 | 0 | 0 | 0 | 0 | 0.42136 | 0.3943 | 0.43117 | 0 | 0 | 0 | 0 | 0.06003 | 0.0588 | 0 | 0.42136 | 0.41273 | 0 | 94952.9869 | 101469.9523 | 92793.6731 | - | - | - | - | 13527.5488 | 14455.9932 | 13219.9205 | - | - | - | -
| Low |  | 1 | 1 | 0 | 15 | 52 | 1 | 0.00096207 | 0.00024052 | 10% of Hands (some fingers) | 0.00029795 | 0.00027881 | 0.00030488 | 0 | 0 | 0 | 0 | 0.015493 | 0.014498 | 0.015854 | 0 | 0 | 0 | 0 | 0.00029795 | 0.00027881 | 0.00030488 | 0 | 0 | 0 | 0 | 0.042447 | 0.039721 | 0.043435 | 0 | 0 | 0 | 0 | 0.29795 | 0.27881 | 0.30488 | 0 | 0 | 0 | 0 | 0.042447 | 0.041578 | 0 | 0.29795 | 0.29185 | 0 | 134283.8019 | 143500.1828 | 131230.0709 | - | - | - | - | 19130.843 | 20443.8617 | 18695.7909 | - | - | - | -
Carpet Tiles | High | Carpet Tiles | 1 | 1 | 1 | 120 | 365 | 1 | 0.00034014 | 0.00068029 | Inside of two hands (palms, fingers) | 0.0042136 | 0.003943 | 0.0043117 | 0.0054551 | 0.0067663 | 0.0078287 | 0.0091549 | 1.538 | 1.4392 | 1.5738 | 1.9911 | 2.4697 | 2.8575 | 3.3415 | 0.0042136 | 0.003943 | 0.0043117 | 0.0054551 | 0.0067663 | 0.0078287 | 0.0091549 | 4.2136 | 3.943 | 4.3117 | 5.4551 | 6.7663 | 7.8287 | 9.1549 | 4.2136 | 3.943 | 4.3117 | 5.4551 | 6.7663 | 7.8287 | 9.1549 | 4.2136 | 4.1273 | 7.3013 | 4.2136 | 4.1273 | 7.3013 | 1352.7549 | 1445.5993 | 1321.9921 | 1044.8885 | 842.4114 | 728.0908 | 622.6161 | 1352.7549 | 1445.5993 | 1321.9921 | 1044.8885 | 842.4114 | 728.0908 | 622.6161
| Medium |  | 1 | 1 | 1 | 60 | 365 | 1 | 0.00048104 | 0.00048104 | Inside of two hands (palms, fingers) | 0.0029795 | 0.0027881 | 0.0030488 | 0.0038574 | 0.0047845 | 0.0055357 | 0.0064735 | 1.0875 | 1.0177 | 1.1128 | 1.4079 | 1.7463 | 2.0205 | 2.3628 | 0.0029795 | 0.0027881 | 0.0030488 | 0.0038574 | 0.0047845 | 0.0055357 | 0.0064735 | 2.9795 | 2.7881 | 3.0488 | 3.8574 | 4.7845 | 5.5357 | 6.4735 | 2.9795 | 2.7881 | 3.0488 | 3.8574 | 4.7845 | 5.5357 | 6.4735 | 2.9795 | 2.9185 | 5.1628 | 2.9795 | 2.9185 | 5.1628 | 1913.0843 | 2044.3862 | 1869.5791 | 1477.6955 | 1191.3496 | 1029.6759 | 880.5121 | 1913.0843 | 2044.3862 | 1869.5791 | 1477.6955 | 1191.3496 | 1029.6759 | 880.5121
| Low |  | 1 | 1 | 1 | 30 | 365 | 1 | 0.00068029 | 0.00034014 | Inside of two hands (palms, fingers) | 0.0021068 | 0.0019715 | 0.0021558 | 0.0027276 | 0.0033831 | 0.0039143 | 0.0045775 | 0.76899 | 0.7196 | 0.78688 | 0.99556 | 1.2348 | 1.4287 | 1.6708 | 0.0021068 | 0.0019715 | 0.0021558 | 0.0027276 | 0.0033831 | 0.0039143 | 0.0045775 | 2.1068 | 1.9715 | 2.1558 | 2.7276 | 3.3831 | 3.9143 | 4.5775 | 2.1068 | 1.9715 | 2.1558 | 2.7276 | 3.3831 | 3.9143 | 4.5775 | 2.1068 | 2.0637 | 3.6506 | 2.1068 | 2.0637 | 3.6506 | 2705.5098 | 2891.1986 | 2643.9841 | 2089.777 | 1684.8228 | 1456.1816 | 1245.2322 | 2705.5098 | 2891.1986 | 2643.9841 | 2089.777 | 1684.8228 | 1456.1816 | 1245.2322
Children's Toys (Legacy) | High | Children's Toys (Legacy) | 0 | 1 | 1 | 137 | 365 | 1 | 0.00031834 | 0.00072688 | Inside of two hands (palms, fingers) | 0 | 0.004213 | 0.004607 | 0.0058287 | 0.0072297 | 0.0083649 | 0.0097819 | 0 | 1.5378 | 1.6815 | 2.1275 | 2.6388 | 3.0532 | 3.5704 | 0 | 0.004213 | 0.004607 | 0.0058287 | 0.0072297 | 0.0083649 | 0.0097819 | 0 | 4.213 | 4.607 | 5.8287 | 7.2297 | 8.3649 | 9.7819 | 0 | 4.213 | 4.607 | 5.8287 | 7.2297 | 8.3649 | 9.7819 | 0 | 4.41 | 7.8013 | 0 | 4.41 | 7.8013 | - | 1352.9392 | 1237.2549 | 977.9132 | 788.4144 | 681.4216 | 582.7076 | - | 1352.9392 | 1237.2549 | 977.9132 | 788.4144 | 681.4216 | 582.7076
| Medium |  | 0 | 1 | 1 | 88 | 365 | 1 | 0.0003972 | 0.00058256 | Inside of two hands (palms, fingers) | 0 | 0.0033766 | 0.0036923 | 0.0046715 | 0.0057943 | 0.0067041 | 0.0078398 | 0 | 1.2325 | 1.3477 | 1.7051 | 2.1149 | 2.447 | 2.8615 | 0 | 0.0033766 | 0.0036923 | 0.0046715 | 0.0057943 | 0.0067041 | 0.0078398 | 0 | 3.3766 | 3.6923 | 4.6715 | 5.7943 | 6.7041 | 7.8398 | 0 | 3.3766 | 3.6923 | 4.6715 | 5.7943 | 6.7041 | 7.8398 | 0 | 3.5344 | 6.2524 | 0 | 3.5344 | 6.2524 | - | 1688.0963 | 1543.7541 | 1220.1669 | 983.7246 | 850.2269 | 727.059 | - | 1688.0963 | 1543.7541 | 1220.1669 | 983.7246 | 850.2269 | 727.059
| Low |  | 0 | 1 | 1 | 24 | 365 | 1 | 0.00076058 | 0.00030423 | Inside of two hands (palms, fingers) | 0 | 0.0017634 | 0.0019282 | 0.0024396 | 0.003026 | 0.0035011 | 0.0040942 | 0 | 0.64363 | 0.70381 | 0.89046 | 1.1045 | 1.2779 | 1.4944 | 0 | 0.0017634 | 0.0019282 | 0.0024396 | 0.003026 | 0.0035011 | 0.0040942 | 0 | 1.7634 | 1.9282 | 2.4396 | 3.026 | 3.5011 | 4.0942 | 0 | 1.7634 | 1.9282 | 2.4396 | 3.026 | 3.5011 | 4.0942 | 0 | 1.8458 | 3.2652 | 0 | 1.8458 | 3.2652 | - | 3232.4584 | 2956.0641 | 2336.4417 | 1883.6891 | 1628.0606 | 1392.2119 | - | 3232.4584 | 2956.0641 | 2336.4417 | 1883.6891 | 1628.0606 | 1392.2119
Children's Toys (New) | High | Children's Toys (New) | 0 | 1 | 1 | 137 | 365 | 1 | 0.00031834 | 0.00072688 | Inside of two hands (palms, fingers) | 0 | 0.004213 | 0.004607 | 0.0058287 | 0.0072297 | 0.0083649 | 0.0097819 | 0 | 1.5378 | 1.6815 | 2.1275 | 2.6388 | 3.0532 | 3.5704 | 0 | 0.004213 | 0.004607 | 0.0058287 | 0.0072297 | 0.0083649 | 0.0097819 | 0 | 4.213 | 4.607 | 5.8287 | 7.2297 | 8.3649 | 9.7819 | 0 | 4.213 | 4.607 | 5.8287 | 7.2297 | 8.3649 | 9.7819 | 0 | 4.41 | 7.8013 | 0 | 4.41 | 7.8013 | - | 1352.9392 | 1237.2549 | 977.9132 | 788.4144 | 681.4216 | 582.7076 | - | 1352.9392 | 1237.2549 | 977.9132 | 788.4144 | 681.4216 | 582.7076
| Medium |  | 0 | 1 | 1 | 88 | 365 | 1 | 0.0003972 | 0.00058256 | Inside of two hands (palms, fingers) | 0 | 0.0033766 | 0.0036923 | 0.0046715 | 0.0057943 | 0.0067041 | 0.0078398 | 0 | 1.2325 | 1.3477 | 1.7051 | 2.1149 | 2.447 | 2.8615 | 0 | 0.0033766 | 0.0036923 | 0.0046715 | 0.0057943 | 0.0067041 | 0.0078398 | 0 | 3.3766 | 3.6923 | 4.6715 | 5.7943 | 6.7041 | 7.8398 | 0 | 3.3766 | 3.6923 | 4.6715 | 5.7943 | 6.7041 | 7.8398 | 0 | 3.5344 | 6.2524 | 0 | 3.5344 | 6.2524 | - | 1688.0963 | 1543.7541 | 1220.1669 | 983.7246 | 850.2269 | 727.059 | - | 1688.0963 | 1543.7541 | 1220.1669 | 983.7246 | 850.2269 | 727.059
| Low |  | 0 | 1 | 1 | 24 | 365 | 1 | 0.00076058 | 0.00030423 | Inside of two hands (palms, fingers) | 0 | 0.0017634 | 0.0019282 | 0.0024396 | 0.003026 | 0.0035011 | 0.0040942 | 0 | 0.64363 | 0.70381 | 0.89046 | 1.1045 | 1.2779 | 1.4944 | 0 | 0.0017634 | 0.0019282 | 0.0024396 | 0.003026 | 0.0035011 | 0.0040942 | 0 | 1.7634 | 1.9282 | 2.4396 | 3.026 | 3.5011 | 4.0942 | 0 | 1.7634 | 1.9282 | 2.4396 | 3.026 | 3.5011 | 4.0942 | 0 | 1.8458 | 3.2652 | 0 | 1.8458 | 3.2652 | - | 3232.4584 | 2956.0641 | 2336.4417 | 1883.6891 | 1628.0606 | 1392.2119 | - | 3232.4584 | 2956.0641 | 2336.4417 | 1883.6891 | 1628.0606 | 1392.2119
Clothing (Synthetic Leather) | High | Clothing (Synthetic Leather) | 1 | 1 | 0 | 480 | 52 | 1 | 0.00017007 | 0.0013606 | 50% of Entire Body Surface Area | 0.16727 | 0.17482 | 0.19043 | 0 | 0 | 0 | 0 | 8.6982 | 9.0908 | 9.9025 | 0 | 0 | 0 | 0 | 0.16727 | 0.17482 | 0.19043 | 0 | 0 | 0 | 0 |  |  |  | 0 | 0 | 0 | 0 |  |  |  | 0 | 0 | 0 | 0 | 23.8308 | 26.0181 | 0 | 167.2738 | 182.6273 | 0 | - | - | - | - | - | - | - | - | - | - | - | - | - | -
| Medium |  | 1 | 1 | 0 | 240 | 52 | 1 | 0.00024052 | 0.00096207 | 25% of Face, Hands, and Arms | 0.015156 | 0.014344 | 0.015752 | 0 | 0 | 0 | 0 | 0.7881 | 0.74587 | 0.81911 | 0 | 0 | 0 | 0 | 0.015156 | 0.014344 | 0.015752 | 0 | 0 | 0 | 0 | 2.1592 | 2.0435 | 2.2442 | 0 | 0 | 0 | 0 | 15.1558 | 14.3437 | 15.7522 | 0 | 0 | 0 | 0 | 2.1592 | 2.1438 | 0 | 15.1558 | 15.048 | 0 | 2639.8822 | 2789.3478 | 2539.9369 | - | - | - | - | 376.0928 | 397.3865 | 361.854 | - | - | - | -
| Low |  | 1 | 1 | 0 | 120 | 52 | 1 | 0.00034014 | 0.00068029 | Inside of two hands (palms, fingers) | 0.0042136 | 0.003943 | 0.0043117 | 0 | 0 | 0 | 0 | 0.21911 | 0.20504 | 0.22421 | 0 | 0 | 0 | 0 | 0.0042136 | 0.003943 | 0.0043117 | 0 | 0 | 0 | 0 | 0.6003 | 0.56174 | 0.61427 | 0 | 0 | 0 | 0 | 4.2136 | 3.943 | 4.3117 | 0 | 0 | 0 | 0 | 0.6003 | 0.588 | 0 | 4.2136 | 4.1273 | 0 | 9495.2987 | 10146.9952 | 9279.3673 | - | - | - | - | 1352.7549 | 1445.5993 | 1321.9921 | - | - | - | -
Clothing (Children's) | High | Clothing (Children's) | 0 | 1 | 1 | 480 | 365 | 1 | 0.00017007 | 0.0013606 | 50% of Entire Body Surface Area | 0 | 0.17482 | 0.19043 | 0.23104 | 0.27797 | 0.30775 | 0.34666 | 0 | 63.8101 | 69.5078 | 84.3299 | 101.4578 | 112.3283 | 126.5297 | 0 | 0.17482 | 0.19043 | 0.23104 | 0.27797 | 0.30775 | 0.34666 | 0 | 174.8222 | 190.4323 | 231.0407 | 277.9665 | 307.7486 | 346.6566 | 0 | 174.8222 | 190.4323 | 231.0407 | 277.9665 | 307.7486 | 346.6566 | 0 | 182.6273 | 290.8531 | 0 | 182.6273 | 290.8531 | - | 32.6045 | 29.9319 | 24.671 | 20.5061 | 18.5216 | 16.4428 | - | 32.6045 | 29.9319 | 24.671 | 20.5061 | 18.5216 | 16.4428
| Medium |  | 0 | 1 | 1 | 240 | 365 | 1 | 0.00024052 | 0.00096207 | 25% of Face, Hands, and Arms | 0 | 0.014344 | 0.015752 | 0.02027 | 0.026379 | 0.033692 | 0.078833 | 0 | 5.2355 | 5.7496 | 7.3986 | 9.6285 | 12.2974 | 28.7742 | 0 | 0.014344 | 0.015752 | 0.02027 | 0.026379 | 0.033692 | 0.078833 | 0 | 14.3437 | 15.7522 | 20.27 | 26.3793 | 33.6916 | 78.8335 | 0 | 14.3437 | 15.7522 | 20.27 | 26.3793 | 33.6916 | 78.8335 | 0 | 15.048 | 39.7936 | 0 | 15.048 | 39.7936 | - | 397.3865 | 361.854 | 281.2032 | 216.0781 | 169.1819 | 72.3043 | - | 397.3865 | 361.854 | 281.2032 | 216.0781 | 169.1819 | 72.3043
| Low |  | 0 | 1 | 1 | 120 | 365 | 1 | 0.00034014 | 0.00068029 | Inside of two hands (palms, fingers) | 0 | 0.003943 | 0.0043117 | 0.0054551 | 0.0067663 | 0.0078287 | 0.0091549 | 0 | 1.4392 | 1.5738 | 1.9911 | 2.4697 | 2.8575 | 3.3415 | 0 | 0.003943 | 0.0043117 | 0.0054551 | 0.0067663 | 0.0078287 | 0.0091549 | 0 | 3.943 | 4.3117 | 5.4551 | 6.7663 | 7.8287 | 9.1549 | 0 | 3.943 | 4.3117 | 5.4551 | 6.7663 | 7.8287 | 9.1549 | 0 | 4.1273 | 7.3013 | 0 | 4.1273 | 7.3013 | - | 1445.5993 | 1321.9921 | 1044.8885 | 842.4114 | 728.0908 | 622.6161 | - | 1445.5993 | 1321.9921 | 1044.8885 | 842.4114 | 728.0908 | 622.6161
Children's Clothing Sensitivity (WF = 0.005; 2.7% transfer efficiency from clothes to skin) | High | Not in Figures | 0 | 1 | 1 | 480 | 365 | 1 | 5.67e-05 | 0.0004536 | 50% of Entire Body Surface Area | 0 | 0.058284 | 0.063488 | 0.077026 | 0.092671 | 0.1026 | 0.11557 | 0 | 21.2736 | 23.1731 | 28.1146 | 33.8249 | 37.449 | 42.1836 | 0 | 0.058284 | 0.063488 | 0.077026 | 0.092671 | 0.1026 | 0.11557 | 0 | 58.2838 | 63.488 | 77.0264 | 92.671 | 102.6 | 115.5715 | 0 | 58.2838 | 63.488 | 77.0264 | 92.671 | 102.6 | 115.5715 | 0 | 60.8859 | 96.9672 | 0 | 60.8859 | 96.9672 | - | 97.7973 | 89.7807 | 74.0006 | 61.5079 | 55.5556 | 49.3201 | - | 97.7973 | 89.7807 | 74.0006 | 61.5079 | 55.5556 | 49.3201
| Medium |  | 0 | 1 | 1 | 240 | 365 | 1 | 5.67e-05 | 0.0002268 | 25% of Face, Hands, and Arms | 0 | 0.0033814 | 0.0037135 | 0.0047785 | 0.0062187 | 0.0079425 | 0.018584 | 0 | 1.2342 | 1.3554 | 1.7441 | 2.2698 | 2.899 | 6.7833 | 0 | 0.0033814 | 0.0037135 | 0.0047785 | 0.0062187 | 0.0079425 | 0.018584 | 0 | 3.3814 | 3.7135 | 4.7785 | 6.2187 | 7.9425 | 18.5843 | 0 | 3.3814 | 3.7135 | 4.7785 | 6.2187 | 7.9425 | 18.5843 | 0 | 3.5474 | 9.381 | 0 | 3.5474 | 9.381 | - | 1685.687 | 1534.9605 | 1192.8453 | 916.5889 | 717.6582 | 306.71 | - | 1685.687 | 1534.9605 | 1192.8453 | 916.5889 | 717.6582 | 306.71
| Low |  | 0 | 1 | 1 | 365 | 365 | 1 | 5.67e-05 | 0.00034492 | Inside of two hands (palms, fingers) | 0 | 0.0019992 | 0.0021861 | 0.0027659 | 0.0034307 | 0.0039694 | 0.0046418 | 0 | 0.72971 | 0.79794 | 1.0096 | 1.2522 | 1.4488 | 1.6943 | 0 | 0.0019992 | 0.0021861 | 0.0027659 | 0.0034307 | 0.0039694 | 0.0046418 | 0 | 1.9992 | 2.1861 | 2.7659 | 3.4307 | 3.9694 | 4.6418 | 0 | 1.9992 | 2.1861 | 2.7659 | 3.4307 | 3.9694 | 4.6418 | 0 | 2.0927 | 3.7019 | 0 | 2.0927 | 3.7019 | - | 2851.1175 | 2607.3301 | 2060.8061 | 1661.4658 | 1435.9943 | 1227.9693 | - | 2851.1175 | 2607.3301 | 2060.8061 | 1661.4658 | 1435.9943 | 1227.9693
Children's Clothing Sensitivity (Flux value using 0.0001 w/w) | High | Not in Figures | 0 | 1 | 1 | 480 | 365 | 1 | 4.2e-05 | 0.000336 | 50% of Entire Body Surface Area | 0 | 0.043173 | 0.047028 | 0.057057 | 0.068645 | 0.076 | 0.085609 | 0 | 15.7582 | 17.1653 | 20.8257 | 25.0555 | 27.74 | 31.2471 | 0 | 0.043173 | 0.047028 | 0.057057 | 0.068645 | 0.076 | 0.085609 | 0 | 43.1732 | 47.0282 | 57.0566 | 68.6452 | 76 | 85.6085 | 0 | 43.1732 | 47.0282 | 57.0566 | 68.6452 | 76 | 85.6085 | 0 | 45.1007 | 71.8276 | 0 | 45.1007 | 71.8276 | - | 132.0264 | 121.204 | 99.9008 | 83.0357 | 75 | 66.5822 | - | 132.0264 | 121.204 | 99.9008 | 83.0357 | 75 | 66.5822
| Medium |  | 0 | 1 | 1 | 240 | 365 | 1 | 4.2e-05 | 0.000168 | 25% of Face, Hands, and Arms | 0 | 0.0025047 | 0.0027507 | 0.0035396 | 0.0046065 | 0.0058833 | 0.013766 | 0 | 0.91423 | 1.004 | 1.292 | 1.6814 | 2.1474 | 5.0247 | 0 | 0.0025047 | 0.0027507 | 0.0035396 | 0.0046065 | 0.0058833 | 0.013766 | 0 | 2.5047 | 2.7507 | 3.5396 | 4.6065 | 5.8833 | 13.7662 | 0 | 2.5047 | 2.7507 | 3.5396 | 4.6065 | 5.8833 | 13.7662 | 0 | 2.6277 | 6.9489 | 0 | 2.6277 | 6.9489 | - | 2275.6775 | 2072.1966 | 1610.3412 | 1237.395 | 968.8385 | 414.0585 | - | 2275.6775 | 2072.1966 | 1610.3412 | 1237.395 | 968.8385 | 414.0585
| Low |  | 0 | 1 | 1 | 120 | 365 | 1 | 4.2e-05 | 8.4e-05 | Inside of two hands (palms, fingers) | 0 | 0.00048687 | 0.00053239 | 0.00067358 | 0.00083548 | 0.00096667 | 0.0011304 | 0 | 0.17771 | 0.19432 | 0.24586 | 0.30495 | 0.35283 | 0.41261 | 0 | 0.00048687 | 0.00053239 | 0.00067358 | 0.00083548 | 0.00096667 | 0.0011304 | 0 | 0.48687 | 0.53239 | 0.67358 | 0.83548 | 0.96667 | 1.1304 | 0 | 0.48687 | 0.53239 | 0.67358 | 0.83548 | 0.96667 | 1.1304 | 0 | 0.50963 | 0.90154 | 0 | 0.50963 | 0.90154 | - | 11707.401 | 10706.3492 | 8462.1849 | 6822.3938 | 5896.5517 | 5042.349 | - | 11707.401 | 10706.3492 | 8462.1849 | 6822.3938 | 5896.5517 | 5042.349
Children's Clothing Sensitivity (Flux value using 0.001 w/w) | High |  | 0 | 1 | 1 | 480 | 365 | 1 | 0.00042 | 0.00336 | 50% of Entire Body Surface Area | 0 | 0.43173 | 0.47028 | 0.57057 | 0.68645 | 0.76 | 0.85609 | 0 | 157.5821 | 171.6528 | 208.2566 | 250.5548 | 277.4 | 312.4711 | 0 | 0.43173 | 0.47028 | 0.57057 | 0.68645 | 0.76 | 0.85609 | 0 | 431.7318 | 470.2817 | 570.566 | 686.4516 | 760 | 856.0851 | 0 | 431.7318 | 470.2817 | 570.566 | 686.4516 | 760 | 856.0851 | 0 | 451.0068 | 718.2757 | 0 | 451.0068 | 718.2757 | - | 13.2026 | 12.1204 | 9.9901 | 8.3036 | 7.5 | 6.6582 | - | 13.2026 | 12.1204 | 9.9901 | 8.3036 | 7.5 | 6.6582
| Medium |  | 0 | 1 | 1 | 240 | 365 | 1 | 0.00042 | 0.00168 | 25% of Face, Hands, and Arms | 0 | 0.025047 | 0.027507 | 0.035396 | 0.046065 | 0.058833 | 0.13766 | 0 | 9.1423 | 10.0401 | 12.9196 | 16.8135 | 21.4742 | 50.2465 | 0 | 0.025047 | 0.027507 | 0.035396 | 0.046065 | 0.058833 | 0.13766 | 0 | 25.0475 | 27.507 | 35.3962 | 46.0645 | 58.8333 | 137.6617 | 0 | 25.0475 | 27.507 | 35.3962 | 46.0645 | 58.8333 | 137.6617 | 0 | 26.2773 | 69.4889 | 0 | 26.2773 | 69.4889 | - | 227.5677 | 207.2197 | 161.0341 | 123.7395 | 96.8839 | 41.4059 | - | 227.5677 | 207.2197 | 161.0341 | 123.7395 | 96.8839 | 41.4059
| Low |  | 0 | 1 | 1 | 120 | 365 | 1 | 0.00042 | 0.00084 | Inside of two hands (palms, fingers) | 0 | 0.0048687 | 0.0053239 | 0.0067358 | 0.0083548 | 0.0096667 | 0.011304 | 0 | 1.7771 | 1.9432 | 2.4586 | 3.0495 | 3.5283 | 4.1261 | 0 | 0.0048687 | 0.0053239 | 0.0067358 | 0.0083548 | 0.0096667 | 0.011304 | 0 | 4.8687 | 5.3239 | 6.7358 | 8.3548 | 9.6667 | 11.3043 | 0 | 4.8687 | 5.3239 | 6.7358 | 8.3548 | 9.6667 | 11.3043 | 0 | 5.0963 | 9.0154 | 0 | 5.0963 | 9.0154 | - | 1170.7401 | 1070.6349 | 846.2185 | 682.2394 | 589.6552 | 504.2349 | - | 1170.7401 | 1070.6349 | 846.2185 | 682.2394 | 589.6552 | 504.2349
Children's Clothing Sensitivity(changing time) | High |  | 0 | 1 | 1 | 480 | 365 | 1 | 0.00017007 | 0.0013606 | 50% of Entire Body Surface Area | 0 | 0.17482 | 0.19043 | 0.23104 | 0.27797 | 0.30775 | 0.34666 | 0 | 63.8101 | 69.5078 | 84.3299 | 101.4578 | 112.3283 | 126.5297 | 0 | 0.17482 | 0.19043 | 0.23104 | 0.27797 | 0.30775 | 0.34666 | 0 | 174.8222 | 190.4323 | 231.0407 | 277.9665 | 307.7486 | 346.6566 | 0 | 174.8222 | 190.4323 | 231.0407 | 277.9665 | 307.7486 | 346.6566 | 0 | 182.6273 | 290.8531 | 0 | 182.6273 | 290.8531 | - | 32.6045 | 29.9319 | 24.671 | 20.5061 | 18.5216 | 16.4428 | - | 32.6045 | 29.9319 | 24.671 | 20.5061 | 18.5216 | 16.4428
| Medium |  | 0 | 1 | 1 | 240 | 365 | 1 | 0.00024052 | 0.00096207 | 50% of Entire Body Surface Area | 0 | 0.12362 | 0.13466 | 0.16337 | 0.19655 | 0.21761 | 0.24512 | 0 | 45.1206 | 49.1494 | 59.6302 | 71.7415 | 79.4281 | 89.47 | 0 | 0.12362 | 0.13466 | 0.16337 | 0.19655 | 0.21761 | 0.24512 | 0 | 123.618 | 134.656 | 163.3704 | 196.552 | 217.6112 | 245.1233 | 0 | 123.618 | 134.656 | 163.3704 | 196.552 | 217.6112 | 245.1233 | 0 | 129.137 | 205.6642 | 0 | 129.137 | 205.6642 | - | 46.1098 | 42.3301 | 34.89 | 29 | 26.1935 | 23.2536 | - | 46.1098 | 42.3301 | 34.89 | 29 | 26.1935 | 23.2536
| Low |  | 0 | 1 | 1 | 180 | 365 | 1 | 0.00027773 | 0.00083318 | 50% of Entire Body Surface Area | 0 | 0.10706 | 0.11662 | 0.14148 | 0.17022 | 0.18846 | 0.21228 | 0 | 39.0756 | 42.5647 | 51.6413 | 62.1299 | 68.7867 | 77.4833 | 0 | 0.10706 | 0.11662 | 0.14148 | 0.17022 | 0.18846 | 0.21228 | 0 | 107.0563 | 116.6155 | 141.483 | 170.219 | 188.4568 | 212.283 | 0 | 107.0563 | 116.6155 | 141.483 | 170.219 | 188.4568 | 212.283 | 0 | 111.8359 | 178.1104 | 0 | 111.8359 | 178.1104 | - | 53.243 | 48.8786 | 40.2875 | 33.4863 | 30.2457 | 26.851 | - | 53.243 | 48.8786 | 40.2875 | 33.4863 | 30.2457 | 26.851
| Low |  | 0 | 1 | 1 | 120 | 365 | 1 | 0.00034014 | 0.00068029 | 50% of Entire Body Surface Area | 0 | 0.087411 | 0.095216 | 0.11552 | 0.13898 | 0.15387 | 0.17333 | 0 | 31.9051 | 34.7539 | 42.1649 | 50.7289 | 56.1641 | 63.2648 | 0 | 0.087411 | 0.095216 | 0.11552 | 0.13898 | 0.15387 | 0.17333 | 0 | 87.4111 | 95.2162 | 115.5203 | 138.9833 | 153.8743 | 173.3283 | 0 | 87.4111 | 95.2162 | 115.5203 | 138.9833 | 153.8743 | 173.3283 | 0 | 91.3136 | 145.4266 | 0 | 91.3136 | 145.4266 | - | 65.2091 | 59.8638 | 49.342 | 41.0121 | 37.0432 | 32.8856 | - | 65.2091 | 59.8638 | 49.342 | 41.0121 | 37.0432 | 32.8856
Children's Clothing Sensitivity (changing contact area) | Medium |  | 0 | 1 | 1 | 480 | 365 | 1 | 0.00017007 | 0.0013606 | 25% of Face, Hands, and Arms | 0 | 0.020285 | 0.022277 | 0.028666 | 0.037306 | 0.047647 | 0.11149 | 0 | 7.4041 | 8.1311 | 10.4631 | 13.6167 | 17.3912 | 40.6929 | 0 | 0.020285 | 0.022277 | 0.028666 | 0.037306 | 0.047647 | 0.11149 | 0 | 20.2851 | 22.277 | 28.6662 | 37.306 | 47.647 | 111.4874 | 0 | 20.2851 | 22.277 | 28.6662 | 37.306 | 47.647 | 111.4874 | 0 | 21.281 | 56.2767 | 0 | 21.281 | 56.2767 | - | 280.9947 | 255.8694 | 198.8407 | 152.7903 | 119.6297 | 51.1269 | - | 280.9947 | 255.8694 | 198.8407 | 152.7903 | 119.6297 | 51.1269
| Low |  | 0 | 1 | 1 | 480 | 365 | 1 | 0.00017007 | 0.0013606 | Inside of two hands (palms, fingers) | 0 | 0.007886 | 0.0086233 | 0.01091 | 0.013533 | 0.015657 | 0.01831 | 0 | 2.8784 | 3.1475 | 3.9822 | 4.9394 | 5.7149 | 6.6831 | 0 | 0.007886 | 0.0086233 | 0.01091 | 0.013533 | 0.015657 | 0.01831 | 0 | 7.886 | 8.6233 | 10.9103 | 13.5326 | 15.6574 | 18.3098 | 0 | 7.886 | 8.6233 | 10.9103 | 13.5326 | 15.6574 | 18.3098 | 0 | 8.2547 | 14.6025 | 0 | 8.2547 | 14.6025 | - | 722.7997 | 660.996 | 522.4443 | 421.2057 | 364.0454 | 311.308 | - | 722.7997 | 660.996 | 522.4443 | 421.2057 | 364.0454 | 311.308
Footwear Components | High | Footwear Components | 1 | 1 | 1 | 480 | 365 | 1 | 0.00017007 | 0.0013606 | 10% of Hands (some fingers) | 0.0016854 | 0.0015772 | 0.0017247 | 0.0021821 | 0.0027065 | 0.0031315 | 0.003662 | 0.61519 | 0.57568 | 0.6295 | 0.79645 | 0.98788 | 1.143 | 1.3366 | 0.0016854 | 0.0015772 | 0.0017247 | 0.0021821 | 0.0027065 | 0.0031315 | 0.003662 | 1.6854 | 1.5772 | 1.7247 | 2.1821 | 2.7065 | 3.1315 | 3.662 | 1.6854 | 1.5772 | 1.7247 | 2.1821 | 2.7065 | 3.1315 | 3.662 | 1.6854 | 1.6509 | 2.9205 | 1.6854 | 1.6509 | 2.9205 | 3381.8872 | 3613.9983 | 3304.9801 | 2612.2213 | 2106.0285 | 1820.227 | 1556.5402 | 3381.8872 | 3613.9983 | 3304.9801 | 2612.2213 | 2106.0285 | 1820.227 | 1556.5402
| Medium |  | 1 | 1 | 1 | 240 | 365 | 1 | 0.00024052 | 0.00096207 | 10% of Hands (some fingers) | 0.0011918 | 0.0011152 | 0.0012195 | 0.0015429 | 0.0019138 | 0.0022143 | 0.0025894 | 0.435 | 0.40707 | 0.44513 | 0.56317 | 0.69854 | 0.80822 | 0.94513 | 0.0011918 | 0.0011152 | 0.0012195 | 0.0015429 | 0.0019138 | 0.0022143 | 0.0025894 | 1.1918 | 1.1152 | 1.2195 | 1.5429 | 1.9138 | 2.2143 | 2.5894 | 1.1918 | 1.1152 | 1.2195 | 1.5429 | 1.9138 | 2.2143 | 2.5894 | 1.1918 | 1.1674 | 2.0651 | 1.1918 | 1.1674 | 2.0651 | 4782.7108 | 5110.9654 | 4673.9477 | 3694.2387 | 2978.374 | 2574.1898 | 2201.2803 | 4782.7108 | 5110.9654 | 4673.9477 | 3694.2387 | 2978.374 | 2574.1898 | 2201.2803
| Low |  | 1 | 1 | 1 | 120 | 365 | 1 | 0.00034014 | 0.00068029 | 10% of Hands (some fingers) | 0.00084272 | 0.0007886 | 0.00086233 | 0.001091 | 0.0013533 | 0.0015657 | 0.001831 | 0.30759 | 0.28784 | 0.31475 | 0.39822 | 0.49394 | 0.57149 | 0.66831 | 0.00084272 | 0.0007886 | 0.00086233 | 0.001091 | 0.0013533 | 0.0015657 | 0.001831 | 0.84272 | 0.7886 | 0.86233 | 1.091 | 1.3533 | 1.5657 | 1.831 | 0.84272 | 0.7886 | 0.86233 | 1.091 | 1.3533 | 1.5657 | 1.831 | 0.84272 | 0.82547 | 1.4603 | 0.84272 | 0.82547 | 1.4603 | 6763.7744 | 7227.9966 | 6609.9603 | 5224.4425 | 4212.0569 | 3640.4541 | 3113.0804 | 6763.7744 | 7227.9966 | 6609.9603 | 5224.4425 | 4212.0569 | 3640.4541 | 3113.0804
Furniture Components (Textile) | High | Furniture Components (Textile) | 1 | 1 | 1 | 480 | 365 | 1 | 0.00017007 | 0.0013606 | 25% of Face, Hands, and Arms | 0.021434 | 0.020285 | 0.022277 | 0.028666 | 0.037306 | 0.047647 | 0.11149 | 7.8233 | 7.4041 | 8.1311 | 10.4631 | 13.6167 | 17.3912 | 40.6929 | 0.021434 | 0.020285 | 0.022277 | 0.028666 | 0.037306 | 0.047647 | 0.11149 | 21.4336 | 20.2851 | 22.277 | 28.6662 | 37.306 | 47.647 | 111.4874 | 21.4336 | 20.2851 | 22.277 | 28.6662 | 37.306 | 47.647 | 111.4874 | 21.4336 | 21.281 | 56.2767 | 21.4336 | 21.281 | 56.2767 | 265.9378 | 280.9947 | 255.8694 | 198.8407 | 152.7903 | 119.6297 | 51.1269 | 265.9378 | 280.9947 | 255.8694 | 198.8407 | 152.7903 | 119.6297 | 51.1269
| Medium |  | 1 | 1 | 1 | 240 | 365 | 1 | 0.00024052 | 0.00096207 | 25% of Face, Hands, and Arms | 0.015156 | 0.014344 | 0.015752 | 0.02027 | 0.026379 | 0.033692 | 0.078833 | 5.5319 | 5.2355 | 5.7496 | 7.3986 | 9.6285 | 12.2974 | 28.7742 | 0.015156 | 0.014344 | 0.015752 | 0.02027 | 0.026379 | 0.033692 | 0.078833 | 15.1558 | 14.3437 | 15.7522 | 20.27 | 26.3793 | 33.6916 | 78.8335 | 15.1558 | 14.3437 | 15.7522 | 20.27 | 26.3793 | 33.6916 | 78.8335 | 15.1558 | 15.048 | 39.7936 | 15.1558 | 15.048 | 39.7936 | 376.0928 | 397.3865 | 361.854 | 281.2032 | 216.0781 | 169.1819 | 72.3043 | 376.0928 | 397.3865 | 361.854 | 281.2032 | 216.0781 | 169.1819 | 72.3043
| Low |  | 1 | 1 | 1 | 120 | 365 | 1 | 0.00034014 | 0.00068029 | 25% of Face, Hands, and Arms | 0.010717 | 0.010143 | 0.011138 | 0.014333 | 0.018653 | 0.023824 | 0.055744 | 3.9116 | 3.702 | 4.0656 | 5.2316 | 6.8084 | 8.6956 | 20.3464 | 0.010717 | 0.010143 | 0.011138 | 0.014333 | 0.018653 | 0.023824 | 0.055744 | 10.7168 | 10.1425 | 11.1385 | 14.3331 | 18.653 | 23.8235 | 55.7437 | 10.7168 | 10.1425 | 11.1385 | 14.3331 | 18.653 | 23.8235 | 55.7437 | 10.7168 | 10.6405 | 28.1383 | 10.7168 | 10.6405 | 28.1383 | 531.8755 | 561.9894 | 511.7389 | 397.6814 | 305.5806 | 239.2593 | 102.2537 | 531.8755 | 561.9894 | 511.7389 | 397.6814 | 305.5806 | 239.2593 | 102.2537
Shower Curtains | High | Shower Curtains | 1 | 1 | 1 | 60 | 365 | 1 | 0.00048104 | 0.00048104 | Inside of one hand (palms, fingers) | 0.0014897 | 0.0013941 | 0.0015244 | 0.0019287 | 0.0023922 | 0.0027679 | 0.0032368 | 0.54376 | 0.50883 | 0.55641 | 0.70397 | 0.87317 | 1.0103 | 1.1814 | 0.0014897 | 0.0013941 | 0.0015244 | 0.0019287 | 0.0023922 | 0.0027679 | 0.0032368 | 1.4897 | 1.3941 | 1.5244 | 1.9287 | 2.3922 | 2.7679 | 3.2368 | 1.4897 | 1.3941 | 1.5244 | 1.9287 | 2.3922 | 2.7679 | 3.2368 | 1.4897 | 1.4592 | 2.5814 | 1.4897 | 1.4592 | 2.5814 | 3826.1686 | 4088.7723 | 3739.1582 | 2955.391 | 2382.6992 | 2059.3518 | 1761.0242 | 3826.1686 | 4088.7723 | 3739.1582 | 2955.391 | 2382.6992 | 2059.3518 | 1761.0242
| Medium |  | 1 | 1 | 1 | 30 | 365 | 1 | 0.00068029 | 0.00034014 | Inside of one hand (palms, fingers) | 0.0010534 | 0.00098575 | 0.0010779 | 0.0013638 | 0.0016916 | 0.0019572 | 0.0022887 | 0.38449 | 0.3598 | 0.39344 | 0.49778 | 0.61742 | 0.71437 | 0.83539 | 0.0010534 | 0.00098575 | 0.0010779 | 0.0013638 | 0.0016916 | 0.0019572 | 0.0022887 | 1.0534 | 0.98575 | 1.0779 | 1.3638 | 1.6916 | 1.9572 | 2.2887 | 1.0534 | 0.98575 | 1.0779 | 1.3638 | 1.6916 | 1.9572 | 2.2887 | 1.0534 | 1.0318 | 1.8253 | 1.0534 | 1.0318 | 1.8253 | 5411.0195 | 5782.3973 | 5287.9682 | 4179.554 | 3369.6455 | 2912.3633 | 2490.4644 | 5411.0195 | 5782.3973 | 5287.9682 | 4179.554 | 3369.6455 | 2912.3633 | 2490.4644
| Low |  | 1 | 1 | 1 | 15 | 365 | 1 | 0.00096207 | 0.00024052 | Inside of one hand (palms, fingers) | 0.00074487 | 0.00069703 | 0.0007622 | 0.00096434 | 0.0011961 | 0.0013839 | 0.0016184 | 0.27188 | 0.25442 | 0.2782 | 0.35198 | 0.43658 | 0.50513 | 0.59071 | 0.00074487 | 0.00069703 | 0.0007622 | 0.00096434 | 0.0011961 | 0.0013839 | 0.0016184 | 0.74487 | 0.69703 | 0.7622 | 0.96434 | 1.1961 | 1.3839 | 1.6184 | 0.74487 | 0.69703 | 0.7622 | 0.96434 | 1.1961 | 1.3839 | 1.6184 | 0.74487 | 0.72962 | 1.2907 | 0.74487 | 0.72962 | 1.2907 | 7652.3372 | 8177.5447 | 7478.3164 | 5910.782 | 4765.3984 | 4118.7036 | 3522.0485 | 7652.3372 | 8177.5447 | 7478.3164 | 5910.782 | 4765.3984 | 4118.7036 | 3522.0485
Small Articles with Potential for semi-routine contact | High | Small Articles with Potential for semi-routine contact | 1 | 1 | 1 | 120 | 365 | 1 | 0.00034014 | 0.00068029 | Both Hands (entire surface area) | 0.0084272 | 0.007886 | 0.0086233 | 0.01091 | 0.013533 | 0.015657 | 0.01831 | 3.0759 | 2.8784 | 3.1475 | 3.9822 | 4.9394 | 5.7149 | 6.6831 | 0.0084272 | 0.007886 | 0.0086233 | 0.01091 | 0.013533 | 0.015657 | 0.01831 | 8.4272 | 7.886 | 8.6233 | 10.9103 | 13.5326 | 15.6574 | 18.3098 | 8.4272 | 7.886 | 8.6233 | 10.9103 | 13.5326 | 15.6574 | 18.3098 | 8.4272 | 8.2547 | 14.6025 | 8.4272 | 8.2547 | 14.6025 | 676.3774 | 722.7997 | 660.996 | 522.4443 | 421.2057 | 364.0454 | 311.308 | 676.3774 | 722.7997 | 660.996 | 522.4443 | 421.2057 | 364.0454 | 311.308
| Medium |  | 1 | 1 | 1 | 60 | 365 | 1 | 0.00048104 | 0.00048104 | Inside of two hands (palms, fingers) | 0.0029795 | 0.0027881 | 0.0030488 | 0.0038574 | 0.0047845 | 0.0055357 | 0.0064735 | 1.0875 | 1.0177 | 1.1128 | 1.4079 | 1.7463 | 2.0205 | 2.3628 | 0.0029795 | 0.0027881 | 0.0030488 | 0.0038574 | 0.0047845 | 0.0055357 | 0.0064735 | 2.9795 | 2.7881 | 3.0488 | 3.8574 | 4.7845 | 5.5357 | 6.4735 | 2.9795 | 2.7881 | 3.0488 | 3.8574 | 4.7845 | 5.5357 | 6.4735 | 2.9795 | 2.9185 | 5.1628 | 2.9795 | 2.9185 | 5.1628 | 1913.0843 | 2044.3862 | 1869.5791 | 1477.6955 | 1191.3496 | 1029.6759 | 880.5121 | 1913.0843 | 2044.3862 | 1869.5791 | 1477.6955 | 1191.3496 | 1029.6759 | 880.5121
| Low |  | 1 | 1 | 1 | 30 | 365 | 1 | 0.00068029 | 0.00034014 | 10% of Hands (some fingers) | 0.00042136 | 0.0003943 | 0.00043117 | 0.00054551 | 0.00067663 | 0.00078287 | 0.00091549 | 0.1538 | 0.14392 | 0.15738 | 0.19911 | 0.24697 | 0.28575 | 0.33415 | 0.00042136 | 0.0003943 | 0.00043117 | 0.00054551 | 0.00067663 | 0.00078287 | 0.00091549 | 0.42136 | 0.3943 | 0.43117 | 0.54551 | 0.67663 | 0.78287 | 0.91549 | 0.42136 | 0.3943 | 0.43117 | 0.54551 | 0.67663 | 0.78287 | 0.91549 | 0.42136 | 0.41273 | 0.73013 | 0.42136 | 0.41273 | 0.73013 | 13527.5488 | 14455.9932 | 13219.9205 | 10448.885 | 8424.1138 | 7280.9082 | 6226.1609 | 13527.5488 | 14455.9932 | 13219.9205 | 10448.885 | 8424.1138 | 7280.9082 | 6226.1609
Vinyl Flooring | High | Vinyl Flooring | 1 | 1 | 1 | 120 | 365 | 1 | 0.00034014 | 0.00068029 | Inside of one hand (palms, fingers) | 0.0021068 | 0.0019715 | 0.0021558 | 0.0027276 | 0.0033831 | 0.0039143 | 0.0045775 | 0.76899 | 0.7196 | 0.78688 | 0.99556 | 1.2348 | 1.4287 | 1.6708 | 0.0021068 | 0.0019715 | 0.0021558 | 0.0027276 | 0.0033831 | 0.0039143 | 0.0045775 | 2.1068 | 1.9715 | 2.1558 | 2.7276 | 3.3831 | 3.9143 | 4.5775 | 2.1068 | 1.9715 | 2.1558 | 2.7276 | 3.3831 | 3.9143 | 4.5775 | 2.1068 | 2.0637 | 3.6506 | 2.1068 | 2.0637 | 3.6506 | 2705.5098 | 2891.1986 | 2643.9841 | 2089.777 | 1684.8228 | 1456.1816 | 1245.2322 | 2705.5098 | 2891.1986 | 2643.9841 | 2089.777 | 1684.8228 | 1456.1816 | 1245.2322
| Medium |  | 1 | 1 | 1 | 60 | 365 | 1 | 0.00048104 | 0.00048104 | Inside of one hand (palms, fingers) | 0.0014897 | 0.0013941 | 0.0015244 | 0.0019287 | 0.0023922 | 0.0027679 | 0.0032368 | 0.54376 | 0.50883 | 0.55641 | 0.70397 | 0.87317 | 1.0103 | 1.1814 | 0.0014897 | 0.0013941 | 0.0015244 | 0.0019287 | 0.0023922 | 0.0027679 | 0.0032368 | 1.4897 | 1.3941 | 1.5244 | 1.9287 | 2.3922 | 2.7679 | 3.2368 | 1.4897 | 1.3941 | 1.5244 | 1.9287 | 2.3922 | 2.7679 | 3.2368 | 1.4897 | 1.4592 | 2.5814 | 1.4897 | 1.4592 | 2.5814 | 3826.1686 | 4088.7723 | 3739.1582 | 2955.391 | 2382.6992 | 2059.3518 | 1761.0242 | 3826.1686 | 4088.7723 | 3739.1582 | 2955.391 | 2382.6992 | 2059.3518 | 1761.0242
| Low |  | 1 | 1 | 1 | 30 | 365 | 1 | 0.00068029 | 0.00034014 | Inside of one hand (palms, fingers) | 0.0010534 | 0.00098575 | 0.0010779 | 0.0013638 | 0.0016916 | 0.0019572 | 0.0022887 | 0.38449 | 0.3598 | 0.39344 | 0.49778 | 0.61742 | 0.71437 | 0.83539 | 0.0010534 | 0.00098575 | 0.0010779 | 0.0013638 | 0.0016916 | 0.0019572 | 0.0022887 | 1.0534 | 0.98575 | 1.0779 | 1.3638 | 1.6916 | 1.9572 | 2.2887 | 1.0534 | 0.98575 | 1.0779 | 1.3638 | 1.6916 | 1.9572 | 2.2887 | 1.0534 | 1.0318 | 1.8253 | 1.0534 | 1.0318 | 1.8253 | 5411.0195 | 5782.3973 | 5287.9682 | 4179.554 | 3369.6455 | 2912.3633 | 2490.4644 | 5411.0195 | 5782.3973 | 5287.9682 | 4179.554 | 3369.6455 | 2912.3633 | 2490.4644
Wallpaper (In Place) | High | Wallpaper (In Place) | 0 | 1 | 1 | 60 | 365 | 1 | 0.00048104 | 0.00048104 | Inside of one hand (palms, fingers) | 0 | 0.0013941 | 0.0015244 | 0.0019287 | 0.0023922 | 0.0027679 | 0.0032368 | 0 | 0.50883 | 0.55641 | 0.70397 | 0.87317 | 1.0103 | 1.1814 | 0 | 0.0013941 | 0.0015244 | 0.0019287 | 0.0023922 | 0.0027679 | 0.0032368 | 0 | 1.3941 | 1.5244 | 1.9287 | 2.3922 | 2.7679 | 3.2368 | 0 | 1.3941 | 1.5244 | 1.9287 | 2.3922 | 2.7679 | 3.2368 | 0 | 1.4592 | 2.5814 | 0 | 1.4592 | 2.5814 | - | 4088.7723 | 3739.1582 | 2955.391 | 2382.6992 | 2059.3518 | 1761.0242 | - | 4088.7723 | 3739.1582 | 2955.391 | 2382.6992 | 2059.3518 | 1761.0242
| Medium |  | 0 | 1 | 1 | 30 | 365 | 1 | 0.00068029 | 0.00034014 | Inside of one hand (palms, fingers) | 0 | 0.00098575 | 0.0010779 | 0.0013638 | 0.0016916 | 0.0019572 | 0.0022887 | 0 | 0.3598 | 0.39344 | 0.49778 | 0.61742 | 0.71437 | 0.83539 | 0 | 0.00098575 | 0.0010779 | 0.0013638 | 0.0016916 | 0.0019572 | 0.0022887 | 0 | 0.98575 | 1.0779 | 1.3638 | 1.6916 | 1.9572 | 2.2887 | 0 | 0.98575 | 1.0779 | 1.3638 | 1.6916 | 1.9572 | 2.2887 | 0 | 1.0318 | 1.8253 | 0 | 1.0318 | 1.8253 | - | 5782.3973 | 5287.9682 | 4179.554 | 3369.6455 | 2912.3633 | 2490.4644 | - | 5782.3973 | 5287.9682 | 4179.554 | 3369.6455 | 2912.3633 | 2490.4644
| Low |  | 0 | 1 | 1 | 15 | 365 | 1 | 0.00096207 | 0.00024052 | Inside of one hand (palms, fingers) | 0 | 0.00069703 | 0.0007622 | 0.00096434 | 0.0011961 | 0.0013839 | 0.0016184 | 0 | 0.25442 | 0.2782 | 0.35198 | 0.43658 | 0.50513 | 0.59071 | 0 | 0.00069703 | 0.0007622 | 0.00096434 | 0.0011961 | 0.0013839 | 0.0016184 | 0 | 0.69703 | 0.7622 | 0.96434 | 1.1961 | 1.3839 | 1.6184 | 0 | 0.69703 | 0.7622 | 0.96434 | 1.1961 | 1.3839 | 1.6184 | 0 | 0.72962 | 1.2907 | 0 | 0.72962 | 1.2907 | - | 8177.5447 | 7478.3164 | 5910.782 | 4765.3984 | 4118.7036 | 3522.0485 | - | 8177.5447 | 7478.3164 | 5910.782 | 4765.3984 | 4118.7036 | 3522.0485
Wallpaper (Installation) | High | Wallpaper (Installation) | 1 | 1 | 0 | 480 | 1 | 1 | 0.00017007 | 0.0013606 | Inside of two hands (palms, fingers) | 0.0084272 | 0.007886 | 0.0086233 | 0 | 0 | 0 | 0 | 0.0084272 | 0.007886 | 0.0086233 | 0 | 0 | 0 | 0 | 0.0084272 | 0.007886 | 0.0086233 | 0 | 0 | 0 | 0 | 0.023088 | 0.021605 | 0.023626 | 0 | 0 | 0 | 0 | 8.4272 | 7.886 | 8.6233 | 0 | 0 | 0 | 0 | 0.023088 | 0.022616 | 0 | 8.4272 | 8.2547 | 0 | 246877.7661 | 263821.8761 | 241263.55 | - | - | - | - | 676.3774 | 722.7997 | 660.996 | - | - | - | -
| Medium |  | 1 | 1 | 0 | 240 | 1 | 1 | 0.00024052 | 0.00096207 | Inside of two hands (palms, fingers) | 0.005959 | 0.0055762 | 0.0060976 | 0 | 0 | 0 | 0 | 0.005959 | 0.0055762 | 0.0060976 | 0 | 0 | 0 | 0 | 0.005959 | 0.0055762 | 0.0060976 | 0 | 0 | 0 | 0 | 0.016326 | 0.015277 | 0.016706 | 0 | 0 | 0 | 0 | 5.959 | 5.5762 | 6.0976 | 0 | 0 | 0 | 0 | 0.016326 | 0.015992 | 0 | 5.959 | 5.8369 | 0 | 349137.885 | 373100.4752 | 341198.1845 | - | - | - | - | 956.5422 | 1022.1931 | 934.7895 | - | - | - | -
| Low |  | 1 | 1 | 0 | 120 | 1 | 1 | 0.00034014 | 0.00068029 | Inside of two hands (palms, fingers) | 0.0042136 | 0.003943 | 0.0043117 | 0 | 0 | 0 | 0 | 0.0042136 | 0.003943 | 0.0043117 | 0 | 0 | 0 | 0 | 0.0042136 | 0.003943 | 0.0043117 | 0 | 0 | 0 | 0 | 0.011544 | 0.010803 | 0.011813 | 0 | 0 | 0 | 0 | 4.2136 | 3.943 | 4.3117 | 0 | 0 | 0 | 0 | 0.011544 | 0.011308 | 0 | 4.2136 | 4.1273 | 0 | 493755.5321 | 527643.7522 | 482527.0999 | - | - | - | - | 1352.7549 | 1445.5993 | 1321.9921 | - | - | - | -
Sealants for Small Home Repairs | High | Sealants for Small Home Repairs | 1 | 1 | 0 | 120 | 52 | 1 | 0.00059 | 0.00118 | Inside of two hands (palms, fingers) | 0.0073088 | 0.0068394 | 0.0074789 | 0 | 0 | 0 | 0 | 0.38006 | 0.35565 | 0.3889 | 0 | 0 | 0 | 0 | 0.0073088 | 0.0068394 | 0.0074789 | 0 | 0 | 0 | 0 | 1.0413 | 0.97438 | 1.0655 | 0 | 0 | 0 | 0 | 7.3088 | 6.8394 | 7.4789 | 0 | 0 | 0 | 0 | 1.0413 | 1.0199 | 0 | 7.3088 | 7.1591 | 0 | 5474.1724 | 5849.8845 | 5349.6849 | - | - | - | - | 779.8821 | 833.4082 | 762.1469 | - | - | - | -
| Medium |  | 1 | 1 | 0 | 60 | 52 | 1 | 0.00059 | 0.00059 | Inside of one hand (palms, fingers) | 0.0018272 | 0.0017098 | 0.0018697 | 0 | 0 | 0 | 0 | 0.095014 | 0.088912 | 0.097225 | 0 | 0 | 0 | 0 | 0.0018272 | 0.0017098 | 0.0018697 | 0 | 0 | 0 | 0 | 0.26031 | 0.24359 | 0.26637 | 0 | 0 | 0 | 0 | 1.8272 | 1.7098 | 1.8697 | 0 | 0 | 0 | 0 | 0.26031 | 0.25498 | 0 | 1.8272 | 1.7898 | 0 | 21896.6895 | 23399.5382 | 21398.7397 | - | - | - | - | 3119.5284 | 3333.6328 | 3048.5876 | - | - | - | -
| Low |  | 1 | 1 | 0 | 30 | 52 | 1 | 0.00059 | 0.000295 | 10% of Hands (some fingers) | 0.00036544 | 0.00034197 | 0.00037394 | 0 | 0 | 0 | 0 | 0.019003 | 0.017782 | 0.019445 | 0 | 0 | 0 | 0 | 0.00036544 | 0.00034197 | 0.00037394 | 0 | 0 | 0 | 0 | 0.052063 | 0.048719 | 0.053274 | 0 | 0 | 0 | 0 | 0.36544 | 0.34197 | 0.37394 | 0 | 0 | 0 | 0 | 0.052063 | 0.050997 | 0 | 0.36544 | 0.35796 | 0 | 109483.4477 | 116997.6909 | 106993.6984 | - | - | - | - | 15597.6419 | 16668.1642 | 15242.9379 | - | - | - | -
Concrete Adhesive | High | Concrete Adhesive | 1 | 1 | 0 | 120 | 2 | 1 | 0.00059 | 0.00118 | 10% of Hands (some fingers) | 0.0014618 | 0.0013679 | 0.0014958 | 0 | 0 | 0 | 0 | 0.0029235 | 0.0027358 | 0.0029915 | 0 | 0 | 0 | 0 | 0.0014618 | 0.0013679 | 0.0014958 | 0 | 0 | 0 | 0 | 0.0080096 | 0.0074952 | 0.008196 | 0 | 0 | 0 | 0 | 1.4618 | 1.3679 | 1.4958 | 0 | 0 | 0 | 0 | 0.0080096 | 0.0078456 | 0 | 1.4618 | 1.4318 | 0 | 711642.4097 | 760484.9908 | 695459.0395 | - | - | - | - | 3899.4105 | 4167.041 | 3810.7345 | - | - | - | -
| Medium |  | 1 | 1 | 0 | 60 | 2 | 1 | 0.00059 | 0.00059 | 10% of Hands (some fingers) | 0.00073088 | 0.00068394 | 0.00074789 | 0 | 0 | 0 | 0 | 0.0014618 | 0.0013679 | 0.0014958 | 0 | 0 | 0 | 0 | 0.00073088 | 0.00068394 | 0.00074789 | 0 | 0 | 0 | 0 | 0.0040048 | 0.0037476 | 0.004098 | 0 | 0 | 0 | 0 | 0.73088 | 0.68394 | 0.74789 | 0 | 0 | 0 | 0 | 0.0040048 | 0.0039228 | 0 | 0.73088 | 0.71591 | 0 | 1423284.8195 | 1520969.9816 | 1390918.0791 | - | - | - | - | 7798.8209 | 8334.0821 | 7621.4689 | - | - | - | -
| Low |  | 1 | 1 | 0 | 30 | 2 | 1 | 0.00059 | 0.000295 | 10% of Hands (some fingers) | 0.00036544 | 0.00034197 | 0.00037394 | 0 | 0 | 0 | 0 | 0.00073088 | 0.00068394 | 0.00074789 | 0 | 0 | 0 | 0 | 0.00036544 | 0.00034197 | 0.00037394 | 0 | 0 | 0 | 0 | 0.0020024 | 0.0018738 | 0.002049 | 0 | 0 | 0 | 0 | 0.36544 | 0.34197 | 0.37394 | 0 | 0 | 0 | 0 | 0.0020024 | 0.0019614 | 0 | 0.36544 | 0.35796 | 0 | 2846569.6389 | 3041939.9632 | 2781836.1582 | - | - | - | - | 15597.6419 | 16668.1642 | 15242.9379 | - | - | - | -
Flooring Adhesive | High | Flooring Adhesive | 1 | 1 | 0 | 480 | 2 | 1 | 0.00059 | 0.00472 | 10% of Hands (some fingers) | 0.005847 | 0.0054715 | 0.0059831 | 0 | 0 | 0 | 0 | 0.011694 | 0.010943 | 0.011966 | 0 | 0 | 0 | 0 | 0.005847 | 0.0054715 | 0.0059831 | 0 | 0 | 0 | 0 | 0.032039 | 0.029981 | 0.032784 | 0 | 0 | 0 | 0 | 5.847 | 5.4715 | 5.9831 | 0 | 0 | 0 | 0 | 0.032039 | 0.031382 | 0 | 5.847 | 5.7273 | 0 | 177910.6024 | 190121.2477 | 173864.7599 | - | - | - | - | 974.8526 | 1041.7603 | 952.6836 | - | - | - | -
| Medium |  | 1 | 1 | 0 | 240 | 2 | 1 | 0.00059 | 0.00236 | 10% of Hands (some fingers) | 0.0029235 | 0.0027358 | 0.0029915 | 0 | 0 | 0 | 0 | 0.005847 | 0.0054715 | 0.0059831 | 0 | 0 | 0 | 0 | 0.0029235 | 0.0027358 | 0.0029915 | 0 | 0 | 0 | 0 | 0.016019 | 0.01499 | 0.016392 | 0 | 0 | 0 | 0 | 2.9235 | 2.7358 | 2.9915 | 0 | 0 | 0 | 0 | 0.016019 | 0.015691 | 0 | 2.9235 | 2.8637 | 0 | 355821.2049 | 380242.4954 | 347729.5198 | - | - | - | - | 1949.7052 | 2083.5205 | 1905.3672 | - | - | - | -
| Low |  | 1 | 1 | 0 | 120 | 2 | 1 | 0.00059 | 0.00118 | 10% of Hands (some fingers) | 0.0014618 | 0.0013679 | 0.0014958 | 0 | 0 | 0 | 0 | 0.0029235 | 0.0027358 | 0.0029915 | 0 | 0 | 0 | 0 | 0.0014618 | 0.0013679 | 0.0014958 | 0 | 0 | 0 | 0 | 0.0080096 | 0.0074952 | 0.008196 | 0 | 0 | 0 | 0 | 1.4618 | 1.3679 | 1.4958 | 0 | 0 | 0 | 0 | 0.0080096 | 0.0078456 | 0 | 1.4618 | 1.4318 | 0 | 711642.4097 | 760484.9908 | 695459.0395 | - | - | - | - | 3899.4105 | 4167.041 | 3810.7345 | - | - | - | -
LOOKUP TABLES AND SUPPLEMENTARY CALCULATIONS
Surface Area/BW ratios
Contact Area | Population
| ADULTS >21 | YOUTHS (16-20) | YOUTHS (11 to <15) | CHILDREN (6-<10) | SMALL CHILDREN (3-<6) | INFANTS (1-<3) | INFANTS (< 1)
Entire Body | 245.8872 | 256.9832 | 279.9296 | 339.6226 | 408.6022 | 452.381 | 509.5745 |  | kg | cm2 | children's clothing high DIBP mass mg
50% of Entire Body Surface Area | 122.9436 | 128.4916 | 139.9648 | 169.8113 | 204.3011 | 226.1905 | 254.7872 | infant | 7.8 | 1987.3404 | 2.7039
25% of Face, Hands, and Arms | 15.7534 | 14.9092 | 16.3732 | 21.0692 | 27.4194 | 35.0198 | 81.9415 | Youth 11-16 | 56.8 | 7950 | 7.6485 | 1529.6919
Both Hands (entire surface area) | 12.3878 | 11.5922 | 12.6761 | 16.0377 | 19.8925 | 23.0159 | 26.9149
Inside of two hands (palms, fingers) | 6.1939 | 5.7961 | 6.338 | 8.0189 | 9.9462 | 11.5079 | 13.4574
Inside of one hand (palms, fingers) | 3.0969 | 2.898 | 3.169 | 4.0094 | 4.9731 | 5.754 | 6.7287
10% of Hands (some fingers) | 1.2388 | 1.1592 | 1.2676 | 1.6038 | 1.9892 | 2.3016 | 2.6915
Equations are from Risk Assessment Guidance for Superfund (RAGS), Volume I: Human Health Evaluation Manual, (Part E: Supplemental Guidance for Dermal Risk Assessment)
Flux from liquid products |  |  |  | Event Dose from solid articles products
Source of Flux Value | Flux Value
DBP surrogate for DIBP, {Beydon 2014, }mg/cm2/h | 0.00059
DBP surrogate for DIBP, {Beydon 2014, } µg/cm2/h | 0.59 |  |  | Kp (cm/hr) | Ƭevent (hr) | FA | Solibility in water (mg/cm3) | 2*FA*Kp*Cw
|  |  |  | 0.016 | 3.8 | 0.9 | 0.0062 | 0.00017856
|  |  | MW (g/mol) | Kp (cm/hr) | Ƭevent (hr) | FA | Solibility in water (mg/cm3) | 2*FA*Kp*Cw | B
|  |  | 278.35 | 0.016 | 3.8 | 0.9 | 0.0062 | 8.928e-05 | 0.10267 | 1.3394 | 10.1794
Equation is from CEM Version 3.2 Equation 114
|  |  | Under squared root | 5.76e-10 | m2 |  | 1e-14 | m2/sec | Delmaar et al., 2013 | 5098228
|  |  | Squared root | 2.4e-05 | m
|  |  | L | 0.0024 | cm/event |  | 100cm/m | Conversion factor
|  |  | C(0.0001 w/w) | 0.14 | mg/cm3 DIBP in clothing |  | concentration of DIBP in clothing, based on 0.001 w/w and 1.4 g/cm3 density
|  |  | C(0.001 w/w) | 1.4
|  |  | C(0.005 w/w) | 7
|  |  | R(rate of transfer from clothes to skin) using 0.0001 w/w | 4.2e-05 | mg/cm2/hr
|  |  | R(rate of transfer from clothes to skin) using 0.001 w/w | 0.00042 | mg/cm2/hr
|  |  | R(rate of transfer from clothes to skin) using 0.005 w/w | 0.0021 | mg/cm2/hr
Exposure Factors Handbook Table 7-27, transfer efficiencies of an applied surface chemical (i.e., riboflavin) from carpet and laminate surfaces to both dry and moist skin under variable surface loading conditions to 7.4 percent for “low loading” scenarios and up to 2.7 percent for “high loading” scenarios. Transfer efficiency data from the “low loading” scenarios (i.e., 7.4 percent) are most representative of the 0.001 w/w clothing and transfer efficiency data from the “high loading” scenarios (i.e., 2.7 percent) are most representative of the 0.005 w/w clothing.
|  |  | Low Loading | 7.4%
|  |  | High loading | 2.7%
|  |  | R(rate of transfer from clothes to skin) using 0.0001 w/w | 3.108e-06 | mg/cm2/hr
|  |  | R(rate of transfer from clothes to skin) using 0.001 w/w | 3.108e-05 | mg/cm2/hr
|  |  | R(rate of transfer from clothes to skin) using 0.005 w/w | 5.67e-05 | mg/cm2/hr

## Tire Crumb Calc Inputs
DIBP Concentrations in Air and Tire Crumb
BBP concentration in air. Table 4-33, EPA Tire Crumb Exposure Characterization Report. | [9 empty] | DIBP Concentration in tire particles (mg/kg). Table 2-5 EPA Tire Crumb Characterization Report.
Semivolatile Organic Compound (SVOC) | > Minimum Quantifiable Limit (%) | Background Air Sample Median (ng/m3 ) | Field Air Sample Location 1 Median (ng/m3 ) | Field Air Sample Location 2 Median (ng/m3 ) | Field Air Sample Max (ng/m3 ) |  |  |  |  | min | mid | max
Benzylbutyl Phthalate | 100 | 6.4 | 4.8 | 11 | 75 |  |  |  |  | 0.36 | 1.53 | 2.7
Inhalation Rates
High Intensity Ventilation Rates from Exposure Factors Handbook
CEM Age groups Relevant to sporting event
[10 empty] | Small child (3-5) | Child (6-10) | Youth (11-15) | Youth (16-20) | Adult
[9 empty] | mean rate (m3/min) | 0.037 | 0.042 | 0.049 | 0.049 | 0.0502
[9 empty] | mean rate (m3/hour) | 2.22 | 2.52 | 2.94 | 2.94 | 3.012
Inputs for Duration and Frequency of Exposure
EPA Tire Crumb Exposure Characterization Table 5-7. Exposure Parameters for Extant Data
[18 empty] | Small child (3-5) | Child (6-10) | Youth (11-15) | Youth (16-20) | Adult
[17 empty] | Exposure Time(hrs/event) | 1 | 1 | 3 | 2 | 2
[17 empty] | Exposure Frequency (year-1) | 78 | 78 | 138 | 138 | 78
[17 empty] | Exposure Frequency (day-1) | 1 | 1 | 1 | 1 | 1
Absorption Fraction
EPA Tire Crumb Exposure Characterization Table 5-7. Exposure Parameters for Extant Data
[17 empty] | Route | Absorption Fraction
[17 empty] | Ingestion | 0.5
[17 empty] | Dermal | 0.1
[17 empty] | Inhalation | 0.7
Body Weight Lookup Table (From EFH Table 8-1)
Mean Body Weight (Kg)
Infant1 | Infant2 | Child1 | Child2 | Youth1 | Youth2 | Adult
7.8 | 12.6 | 18.6 | 31.8 | 56.8 | 71.6 | 80
Soil and Dust Ingestion Rates (From EFH Table 5-1)
[14 empty] | Small child (3-5) | Child (6-10) | Youth (11-15) | Youth (16-20) | Adult
[13 empty] | mg/day | 80 | 60 | 60 | 30 | 30
[13 empty] | g/day | 0.08 | 0.06 | 0.06 | 0.03 | 0.03
Solids Adherance on Skin
Field Measurement of Dermal Soil Loading Attributable to Various Activities: Implications for Exposure Assessment | [10 empty] | Adult female soccer players were monitored on two occasions involving 90-min games. All players wore shorts, shin guards, high socks, and short-sleeves. Three of 16 knees were covered by braces or guards. The games were conducted on all-weather fields composed in part of sand and ground tires.
Kissel et al 1996
Values Reported for soccer games played on tire fields
Dermal Solids Loading (mg/cm2)
[13 empty] | Hands | Arms | Legs | Faces
[12 empty] | 95% CI upper | 0.11 | 0.0083 | 0.055 | 0.022
[11 empty] | Soccer 2 | Geo Mean | 0.035 | 0.0043 | 0.014 | 0.016
[12 empty] | 95% CI lower | 0.011 | 0.0022 | 0.0034 | 0.011
[12 empty] | 95% CI upper | 0.028 | 0.006 | 0.013 | 0.012
[11 empty] | Soccer 3 | Geo Mean | 0.019 | 0.0029 | 0.0081 | 0.012
[12 empty] | 95% CI lower | 0.013 | 0.0014 | 0.0052 | 0.0078
Surface Area Normalized Adherence Factors
[18 empty] | Small child (3-5) | Child (6-10) | Youth (11-15) | Youth (16-20) | Adult
[11 empty] | Selected Values |  | Hands | Arms | Legs | Faces | max | 0.044436 | 0.04515 | 0.044964 | 0.044693 | 0.046422
[12 empty] | max | 0.11 | 0.0083 | 0.055 | 0.022 | avg | 0.011387 | 0.011255 | 0.01102 | 0.010946 | 0.011364
[12 empty] | avg | 0.027 | 0.0036 | 0.01105 | 0.014 | min | 0.0044075 | 0.0042628 | 0.0041084 | 0.0040754 | 0.0042501
[12 empty] | min | 0.011 | 0.0014 | 0.0034 | 0.0078
SurfaceArea of Exposure
Surface Area/BW ratios
Contact Area | Population
| INFANTS (< 1) | INFANTS (1-<3) | SMALL CHILDREN (3-<6) | CHILDREN (6-<10) | YOUTHS (11 to <15) | YOUTHS (16-20) | ADULTS >21
Entire Body | 509.5745 | 452.381 | 408.6022 | 339.6226 | 279.9296 | 256.9832 | 245.8872
50% of Entire Body Surface Area | 254.7872 | 226.1905 | 204.3011 | 169.8113 | 139.9648 | 128.4916 | 122.9436
25% of Face, Hands, and Arms | 81.9415 | 35.0198 | 27.4194 | 21.0692 | 16.3732 | 14.9092 | 15.7534
Both Hands (entire surface area) | 26.9149 | 23.0159 | 19.8925 | 16.0377 | 12.6761 | 11.5922 | 12.3878
Inside of two hands (palms, fingers) | 13.4574 | 11.5079 | 9.9462 | 8.0189 | 6.338 | 5.7961 | 6.1939
Inside of one hand (palms, fingers) | 6.7287 | 5.754 | 4.9731 | 4.0094 | 3.169 | 2.898 | 3.0969
10% of Hands (some fingers) | 2.6915 | 2.3016 | 1.9892 | 1.6038 | 1.2676 | 1.1592 | 1.2388
Body part percentages were assumed to be 100% of the face, 72.5% of the arms, 40% of the legs (to account for socks and short pants), and 100% of the hands.
Surface area of body parts by age (m2)
[8 empty] | Face is assumed to be ⅓ the area of the head. This is the same assumption Kissel used to calculate adherence factors. | Small child (3-5) | Child (6-10) | Youth (11-15) | Youth (16-20) | Adult
[8 empty] | face | 0.02508 | 0.0297 | 0.03135 | 0.03168 | 0.045375
[8 empty] | Arms | 0.133 | 0.207 | 0.295 | 0.34 | 0.3325
[8 empty] | Hands | 0.046 | 0.07 | 0.093 | 0.105 | 0.1185
[8 empty] | Legs | 0.244 | 0.426 | 0.626 | 0.687 | 0.8055
Exposed area of body parts (m2)
[8 empty] | Face is assumed to be ⅓ the area of the head. This is the same assumption Kissel used to calculate adherence factors. | Small child (3-5) | Child (6-10) | Youth (11-15) | Youth (16-20) | Adult
[8 empty] | face | 0.02508 | 0.0297 | 0.03135 | 0.03168 | 0.045375
[8 empty] | Arms | 0.096425 | 0.15007 | 0.21387 | 0.2465 | 0.24106
[8 empty] | Hands | 0.046 | 0.07 | 0.093 | 0.105 | 0.1185
[8 empty] | Legs | 0.0976 | 0.1704 | 0.2504 | 0.2748 | 0.3222
[8 empty] | Total | 0.26511 | 0.42017 | 0.58862 | 0.65798 | 0.72714
[8 empty] | Total (cm2) | 2651.05 | 4201.75 | 5886.25 | 6579.8 | 7271.375

## Tire Crumb Dose Calcs
Dose Calculations
|  | Dose per Exposure Event mg/kg bw-event |  |  |  |  | ADR (mg/kg bw-day) |  |  |  |  | CADD (mg/kg bw-day)
| These values are currently based on the max, lowest reported mean, and average of the two mean air concentration values. It’s not great and we may want to consider treating differently. Unfortunately we can’t find bulk measurement data | Small child (3-5) | Child (6-10) | Youth (11-15) | Youth (16-20) | Adult | Small child (3-5) | Child (6-10) | Youth (11-15) | Youth (16-20) | Adult | Small child (3-5) | Child (6-10) | Youth (11-15) | Youth (16-20) | Adult
Inhalation | High | 6.2661e-06 | 4.1604e-06 | 8.1523e-06 | 4.3115e-06 | 3.9532e-06 | 6.2661e-06 | 4.1604e-06 | 8.1523e-06 | 4.3115e-06 | 3.9532e-06 | 1.3391e-06 | 8.8907e-07 | 3.0822e-06 | 1.6301e-06 | 8.448e-07
| Med | 6.6003e-07 | 4.3823e-07 | 8.5871e-07 | 4.5414e-07 | 4.1641e-07 | 6.6003e-07 | 4.3823e-07 | 8.5871e-07 | 4.5414e-07 | 4.1641e-07 | 1.4105e-07 | 9.3648e-08 | 3.2466e-07 | 1.717e-07 | 8.8986e-08
| Low | 4.0103e-07 | 2.6626e-07 | 5.2175e-07 | 2.7593e-07 | 2.5301e-07 | 4.0103e-07 | 2.6626e-07 | 5.2175e-07 | 2.7593e-07 | 2.5301e-07 | 8.57e-08 | 5.69e-08 | 1.9726e-07 | 1.0433e-07 | 5.4067e-08
|  | Dose per Exposure Event mg/kg bw-event |  |  |  |  | ADR (mg/kg bw-day) |  |  |  |  | CADD (mg/kg bw-day)
| These values are currently based on the 10th, 50th, and 95th percentile concentration values | Small child (3-5) | Child (6-10) | Youth (11-15) | Youth (16-20) | Adult | Small child (3-5) | Child (6-10) | Youth (11-15) | Youth (16-20) | Adult | Small child (3-5) | Child (6-10) | Youth (11-15) | Youth (16-20) | Adult
Ingestion | High | 5.8065e-06 | 2.5472e-06 | 1.4261e-06 | 5.6564e-07 | 5.0625e-07 | 5.8065e-06 | 2.5472e-06 | 1.4261e-06 | 5.6564e-07 | 5.0625e-07 | 1.2408e-06 | 5.4433e-07 | 5.3917e-07 | 2.1386e-07 | 1.0818e-07
| Med | 3.2903e-06 | 1.4434e-06 | 8.081e-07 | 3.2053e-07 | 2.8688e-07 | 3.2903e-06 | 1.4434e-06 | 8.081e-07 | 3.2053e-07 | 2.8688e-07 | 7.0314e-07 | 3.0845e-07 | 3.0553e-07 | 1.2119e-07 | 6.1305e-08
| Low | 7.7419e-07 | 3.3962e-07 | 1.9014e-07 | 7.5419e-08 | 6.75e-08 | 7.7419e-07 | 3.3962e-07 | 1.9014e-07 | 7.5419e-08 | 6.75e-08 | 1.6544e-07 | 7.2577e-08 | 7.1889e-08 | 2.8515e-08 | 1.4425e-08
|  | Dose per Exposure Event mg/kg bw-event |  |  |  |  | ADR (mg/kg bw-day) |  |  |  |  | CADD (mg/kg bw-day)
| These values are currently based on the 10th, 50th, and 95th percentile concentration values | Small child (3-5) | Child (6-10) | Youth (11-15) | Youth (16-20) | Adult | Small child (3-5) | Child (6-10) | Youth (11-15) | Youth (16-20) | Adult | Small child (3-5) | Child (6-10) | Youth (11-15) | Youth (16-20) | Adult
Dermal | High | 0.00171 | 0.0016107 | 0.0012581 | 0.0011089 | 0.0011392 | 0.00171 | 0.0016107 | 0.0012581 | 0.0011089 | 0.0011392 | 0.00036543 | 0.00034421 | 0.00047567 | 0.00041926 | 0.00024345
| Med | 0.00024831 | 0.00022753 | 0.00017473 | 0.00015391 | 0.00015803 | 0.00024831 | 0.00022753 | 0.00017473 | 0.00015391 | 0.00015803 | 5.3065e-05 | 4.8622e-05 | 6.6063e-05 | 5.819e-05 | 3.377e-05
| Low | 2.2615e-05 | 2.0277e-05 | 1.5327e-05 | 1.3483e-05 | 1.3907e-05 | 2.2615e-05 | 2.0277e-05 | 1.5327e-05 | 1.3483e-05 | 1.3907e-05 | 4.8329e-06 | 4.3331e-06 | 5.795e-06 | 5.0975e-06 | 2.9719e-06