## Cover Page
Draft Risk Evaluation for HHCB
Supplemental Information File:
Draft Occupational Risk Calculator for 1,3,4,6,7,8-Hexahydro-4,6,6,7,8,8-hexamethylcyclopenta[γ]-2-benzopyran (HHCB)
CASRN: 1222-05-5
March 2026

## Contents
Tab | Description
Risk Estimates | This tab presents the risk estimates for occupational exposures to HHCB via the inhalation route. This tab provides the central tendenacies and high-end values for the estimated air concentrations, average daily doses, and risk estimates. The tab also provides the health effect , human equivalendt dose and the benchmark MOE. Two types of risk estimates are provided based on exposure duration and frequency: intermediate and chronic risks. Toggle the worker type (G4) between 3 options: Average Adult Worker, Average Women of child bearing age, and women of child bearing age 16 to 21 years old. Toggle the APF to see the impacts of resipator use on the risk estimates.
Dose Equations | This tab provides the average daily doses equation and the parameters of the equations.
Exposure Factors | This tab provides the exposure factors used in the average daily dose equations. Where specific exposure factors were used for average women of child bearing age or women of child bearing age 16 to 21 years old, it is included in the table. If no factor is included, then the values for average adult worker was used.

## Risk Estimates
Summary of Risk Estimates for Inhalation Exposure to Workers by Condition of Use
[5 empty] | Select Worker Type | Body Weight | Health Effect, Endpoint and Study |  | Intermediate and Chronic HED (mg/kg-day) | Benchmark | Select APF
[5 empty] | Average Adult Worker | 80 |  |  |  |  | 10
[7 empty] | Decreased offspring bodyweight in an extended one-generation reproductive toxicity study in rats (IFF, 2021) |  | 7.09 | 30
PPE Applied
Population | Exposure Route | Life Cycle Stage/ Category | Subcategory | Occupational Exposure Scenario | Exposure Duration and Physical Form | Exposure Level | Exposure Results |  |  | Risk Estimates (w/o PPE) |  | APF = 10
[7 empty] | Air Concentration (mg/m3) | Intermediate Average Daily Dose (mg/kg-day) | Chronic Average Daily Dose (mg/kg-day) | Intermediate (bench­mark MOE = 30 (inhalation); | Chronic Non-cancer (bench­mark MOE = 30 (inhalation); | Intermediate (bench­mark MOE = 30 (inhalation); | Chronic Non-cancer (bench­mark MOE = 30 (inhalation);
Worker | Inhalation | Processing – Incorporation into formulation, mixture or reaction product | Odor agent in: All other chemical product and preparation manufacturing; Miscellaneous manufacturing; Soap, cleaning compound, and toilet preparation manufacturing; Fragrance mixtures and fragrance raw materials | Formulation of Fragrance Oils | 8-hr TWA (Vapor) | Central Tendency (50th Percentile) | 0.00203 | 0.00018608 | 0.0001738 | 38101.2091 | 40793.6946 | 381012.0914 | 407936.9458
Worker | Inhalation | Processing – Incorporation into formulation, mixture or reaction product | Odor agent in: All other chemical product and preparation manufacturing; Miscellaneous manufacturing; Soap, cleaning compound, and toilet preparation manufacturing; Fragrance mixtures and fragrance raw materials | Formulation of Fragrance Oils | 8-hr TWA (Vapor) | High- End (95th Percentile) | 0.018424 | 0.0016888 | 0.0015774 | 4198.174 | 4494.845 | 41981.7402 | 44948.4499
Worker | Inhalation | Processing – Incorporation intoI articles | Odor agent in: Plastics material and resin manufacturing | Plastic Compounding/ Converting | 8-hr TWA (Dust) | Central Tendency (50th Percentile) | 0.18 | 0.0165 | 0.015411 | 429.697 | 460.0622 | 4296.9697 | 4600.6222
Worker | Inhalation | Processing – Incorporation intoI articles | Odor agent in: Plastics material and resin manufacturing | Plastic Compounding/ Converting | 8-hr TWA (Dust) | High- End (Reg Limit) | 0.75 | 0.06875 | 0.064212 | 103.1273 | 110.4149 | 1031.2727 | 1104.1493

## Dose Equations
Intermediate Average Daily Dose (IADD) |  |  | Chronic Average Daily Dose (ADD)
C | mg/m3 | Contaminant concentration in air
BR | m3/hr | Breathing rate, 1.25 m3/hr
ED | hr | Exposure Duration, 8 hr/day
Efint | days per month | Exposure Frequency for intermediate exposure, 22 days/month
EF | days/year | Exposure Frequency for chronic exposure, 250 days/year
BW | kg | Body Weight
ID | days in a month | Averaging time for intermediate, 30 days
WY | years | Working years (cancelled out, therefore not used in calculation)
𝐼𝐴𝐷𝐷= (𝐶×𝐵𝑅×𝐸𝐷×〖𝐸𝐹〗_𝑖𝑛𝑡)/(𝐵𝑊×𝐼𝐷)
𝐴𝐷𝐷= (𝐶×𝐵𝑅×𝐸𝐷×𝐸𝐹×𝑊𝑌)/(𝐵𝑊×365 𝑑𝑎𝑦𝑠/𝑦𝑟×𝑊𝑌)

## Exposure Factors
Exposure Factors
| Average Adult Worker | Average Woman of Childbearing Age | Women of Childbearing Age 16 to <21 years | Characterization of Value | APF
Body Weight, BW (kg) | 80 | 72.425 | 65.9 |  | 10
Breathing Rate (m3/hr) | 1.25 |  |  |  | 25
1 Hand Surface Area (cm2) | 535 | 445 |  | High End | 50
2 Hand Surface Area (cm2) | 1070 | 890 |  | Central Tendency | 1000
Working Years - High-End (yr) | 40 | 40 |  | High End | 10000
Working Years - Central Tendency (yr) | 31 | 31 |  | Central Tendency
Lifetime | 78 | 78
Woman of Childbearing Age Exposure Factors:
Body Weight:
From the Exposure Factors Handbook Table 8-5: Mean and Percentile Body Weights (kg) for Females Derived from NHANES (1990-2006) (1)
Age 16 to <21 years: 65.9 kg (mean)
Age 21 to <30 years: 71.9 kg (mean)
Age 30 to <40 years: 74.8 kg (mean)
Age 40 to <50 years: 77.1 kg (mean)
(1) U.S. Environmental Protection Agency (EPA). (2011) Exposure Factors Handbook: 2011 Edition. National Center for Environmental Assessment, Washington, DC; EPA/600/R-09/052F. Available from the National Technical Information Service, Springfield, VA, and online at https://www.epa.gov/expobox/exposure-factors-handbook-2011-edition.