## Cover Page
United States Environmental Protection Agency
Office of Chemical Safety and Pollution Prevention
Draft Risk Evaluation for
1,3,4,6,7,8-Hexahydro-4,6,6,7,8,8-
Hexamethylcyclopenta[γ]-2-Benzopyran
(HHCB)
Supplemental File:
Draft Chronic Aggregate Risk Calculator
CASRN: 1222-05-5
2026-03-01

## Read Me
Read Me
Metadata:
|  | Chemical: | HHCB
|  | Agency: | US EPA
|  | Office: | OCSPP
|  | Division: | ECRAD
|  | Branch: | RAB1
|  | Date Last Modified: | 2026-03-16
|  | Authors: | U.S. EPA Exposure Assessor
|  | File: | Draft Consumer HHCB Chronic Inhalation Risk Calculator
|  | Sheets: | Read Me
Hazard Inputs
Aggregate Risk Calculations
|  | Files used: | Draft_HHCB_HED-HEC calculations 25-4-25.xlsx
Purpose:
This spreadsheet presents a summary of aggregate exposure risk calculations conducted for HHCB, across multiple pathways and routes.
Instructions:
User Input:
Input is required for orange cells.
|  | Inhalation Exposure Hazard Value | Reference MOE, used to establish acceptable level of risk. Value is selected by exposure assessment against the current EPA standards and literature.
|  | Benchmark MOE | Reference benchmark value, establishes the effective dose of interest for the risk assessment. Value is selected by exposure assessment against the current EPA standards and literature.
Output:
Output is provided in gray cells.
|  | Inhalation Concentrations | Inhalation concentrations is calculated.
|  | Risk (Risk < Benchmark) (Risk > Benchmark) | Aggregate risks were calculated using Total Margin of Exposure (MOE) = 1/(1/Inhalation MOE)+(1/Oral MOE). Higher MOE values indicate lower risk relative to the Benchmark MOE. MOE values lower than the benchmark MOE indicate higher relative risk and are highlighted in bold red italic text.
Printing:
You can print directly to a pdf with the following conditions using the gray Print button in the top righthand corner of the screen.
|  | Unprinted Values | Cells and columns with light gray text will not be printed. Rows can be further removed using the filter function located in the header of each column.
|  | Unprinted Columns | Columns with headers in light gray and a light gray background will not be printed.
Data Dictionary:
|  | Name | Usage | Format | Description | Unit
|  | Aggregate Scenario ID | User Input (Optional) | Text | Descriptive label for the aggregated conditions of use. | N/A
|  | Chronic Risk HEC | User Input (Required) | Number | Chronic risk reference value. | µg/m3
|  | Aggregate Exposure Scenario | User Input (Optional) | Text | Scenario through which exposure to HHCB may occur. | N/A
|  | Exposed Population | User Input (Optional) | Text | End user being exposed to the contaminant. | N/A
`

## Contents
Name | Links | Description
Hazard Inputs | Hazard Inputs | This tab presents the hazard inputs considered for the chronic aggregate risk calculations of HHCB from various sources and activity patterns.
Aggregate Risk Calculations | Aggregate Risk Calculations | This tab presents the risk calculations for the chronic aggregate risk calculations of HHCB from various sources and activity patterns.

## Hazard Inputs
Reference Concentrations and Benchmarks Used
Risk Category | Description | Concentration | Conc. Unit | Benchmark
Chronic Non-Cancer | Chronic HEC | 38600 | µg/m3 | 30
Chronic Non-Cancer | Chronic HEC | 3.65 | ppm | 30
Chronic Non-Cancer | Chronic HED | 7.09 | mg/kg/day | 30
`

## Aggregate Risk Calculations
Chronic Aggregate Risk Calculations | [6 empty] | Chronic HED (mg/kg/day)
7.09
Line | Aggregate Scenario ID | Aggregate Exposure Scenario | Exposed Population | Exposure Pathway and Source | Chronic Average Daily Dose (mg/kg/day) Per Individual Scenario | Chronic Non-Cancer MOE per Aggregate Scenario | Chronic Non-Cancer Risk (Total MOEa)
1 | Aggregate Scenario 1 (Worker (adult, >21 years)+Drinking Water+Fish Ingestion) | Workplace inhalation (HHCB dust during compounding/converting) combined with oral ingestion from HHCB‑contaminated drinking water and fish (aggregate release scenario for subsistence fisher exposure). | Occupational | Inhaling HHCB dust during plastic compounding or converting | 0.077951 | 90.9543 | 73.9148
2 |  |  | General Population | Consuming drinking water containing HHCB from aggregated commercial and consumer down-the-drain releases to surface water (P95 POTW scenario and 92% removal efficiency) | 0.00287 | 2470.3833
3 |  |  | Subsistence Fisher | Ingesting fish contaminated with HHCB (Aggregated consumer and commercial based on releases (P95), fish tissue concentrations derived from KABAM Model, subsistence fishing ingestion rate) | 0.0151 | 469.5364
4 | Aggregate Scenario 2 (Consumer (adult, >21 years)+Drinking Water+Fish Ingestion) | Consumer inhalation from continuous action air fresheners at home combined with oral ingestion from HHCB‑contaminated drinking water and fish (aggregate release scenario for subsistence fisher exposure). | Consumer | Inhaling HHCB mist from a continuous action air freshener | 0.000199 | 35628.1407 | 390.2251
5 |  |  | General Population | Consuming drinking water containing HHCB from aggregated commercial and consumer down-the-drain releases to surface water (P95 POTW scenario and 92% removal efficiency) | 0.00287 | 2470.3833
6 |  |  | Subsistence Fisher | Ingesting fish contaminated with HHCB (Aggregated consumer and commercial based on releases (P95), fish tissue concentrations derived from KABAM Model, subsistence fishing ingestion rate) | 0.0151 | 469.5364
4 | Aggregate Scenario 3 (Consumer (infant, < 1 year)+Drinking Water) | Consumer (infant, <1 year) inhalation from continuous action air fresheners at home combined with oral ingestion from HHCB‑contaminated drinking water. | Consumer | Inhaling HHCB mist from a continuous action air freshener | 0.00127 | 5582.6772 | 3801.6086
5 |  |  | General Population | Consuming drinking water containing HHCB from aggregated commercial and consumer down-the-drain releases to surface water (P95 POTW scenario and 92% removal efficiency) | 0.000595 | 11915.9664
Note: aAggregate risks were calculated using Total Margin of Exposure (MOE) = 1/(1/Inhalation MOE)+(1/Oral MOE).
Print Table to PDF