## Cover Page
Draft Plastic Compounding/Converting Occupational Exposure Scenario Modeling File
Draft HHCB Risk Evaluation
March 2026

## readME
Table of Contents
Products | This tab provides the plastic products and HHCB concentration as identified in the Draft Product Concentration Data Masterlist for 1,3,4,6,7,8-Hexahydro-4,6,6,7,8,8-hexamethylcyclopenta[γ]-2-benzopyran (HHCB).
Exposure Parameters | This tab provides the parameters used in the TWA calculations including the Concentration of Total Particulate in Worker Breathing Zone, Breathing Rate, Duration of Exposure, and Mass Fraction of Chemical of Interest.
Exposures - Plastic Converting | This tab provides the TWA calculation using the exposure parameters such as mass fraction of HHCB and the PNOR data.
PNOR Data | Contains total and respirable PNOR data from the PNOR Central and High-end Exposure Model Guidance Document.

## Products
Product Manufacturer | Product Name | Concentration (%)
|  | Minimum | Maximum
Spartan Chemical Company | Airlift Ultra Fragrant Commode Clips | 1 | 5
Kando Service GmbH | Breeze Mat Mango | 2 | 2
Spartan Chemical Company | NABC Urinal Screen with Deodorizing Block & Blue Dye Indicator | 0.1 | 0.1
Spartan Chemical Company | Urigard C disposable floor mat | 0.1 | 0.1
Spartan Chemical Company, Inc. | Airlift Ultra Fragrant Commode Clips NABC Fresh Scent | 1 | 5
Spartan Chemical Company, Inc. | Airlift Ultra Fragrant Urinal Screen NABC Fresh Scent | 1 | 5
Spartan Chemical Company, Inc. | NABC Deodorizing Rim Cages | 0.1 | 0.1
Waypoint Corporation, manufactured for [UK] | Bowl Clip (Spiced Apple) | 0.3 | 3
*Note that due to the low volatility of HHCB (5.45E-4 Torr), a PNOR model was found to be sufficient to calculate inhalation exposures.

## Exposure Parameters
Constants and Unit Conversions | Symbol | Central Tendency | High End | Unit | Notes/Comments
Concentration of Total PNOR | Cparticulate_total | 3.5 | 15 | mg/m^3 | Plastic Converting data defaults from Total PNOR Inhalation Monitoring Data (see PNOR Data).
Breathing Rate | RATEbreathing | 1.25 |  | m^3/hr | Default Value from CEB, 1991.
Duration of Exposure | TIMEexposure | 8 |  | hr/day | Default Value
Mass Fraction of Chemical of Interest | FHHCB | 0.05 |  | kg/kg | Maximum concentration of HHCB in the available plastic products was used.

## Exposures - Plastic Converting
Calculation of Baseline Exposure
Parameter Name | Symbol | Equation | Plastic Converting Results
|  |  | Central Tendency | High End | Unit
Total PNOR Daily Dose | Daily Dosetotal | Cparticulate_total * RATEbreathing * TIMEexposure * Fchem | 1.8 | 7.5 | mg chemical/day
Total PNOR 8-hr TWA | TWA8-hr_total | Cparticulate_total * Fchem | 0.18 | 0.75 | mg/m^3

## PNOR Data
Total PNOR
Industry Group | No. of Samples | No. of Non-Detects | Min (mg/m^3) | Mean (mg/m^3) | 95th Percentile (mg/m^3) | Max (mg/m^3) | Percentile of OSHA PNOR PEL | Total PNOR Default - Central Tendency (50th percentile) (mg/m^3) | Total PNOR Default - High End (95th percentile) (mg/m^3)
325 - Chemical Manufacturing | 366 | 7 | 0.013 | 13 | 53 | 246 | 80% | 3.5 | 15
326 - Plastics and Rubber Products Manufacturing | 340 | 9 | 0.008 | 14 | 52 | 760 | 86% | 1.9 | 15
339 - Miscellaneous Manufacturing | 163 | 10 | 0.015 | 8.6 | 22 | 489 | 92% | 0.87 | 15
62 - Health Care and Social Assistance | 21 | 1 | 0.024 | 2.4 | 9.7 | 14 | PEL does not fall in the range | 1.2 | 9.7
71 - 72 Arts, Entertainment, and Recreation, Accomodation and Food Services | 10 | 1 | 0.027 | 1.45 | 6.6 | 9.32 | PEL does not fall in the range | 0.253 | 6.6
81 - Other Services (except Public Administration) | 149 | 9 | 0.01 | 9.5 | 22 | 699 | 92% | 1.4 | 15
Respirable PNOR not pulled as it is not needed for this assessment.