## Cover Page
Draft Occupational Exposure and Risk Calculator for Phthalic Anhydride [CASRN 85-44-9]
March 2026

## Read Me
PUBLIC RELEASE DRAFT - March 2026
Description of this workbook
This workbook contains all inhalation and dermal exposure data considered in the Draft Risk Evaluation for Phthalic Anhydride, along with inhalation and dermal exposure estimates for each OES.
Worksheet | Description
Inhalation Exposure Summary | Summary of inhalation exposure estimates for each OES, along with crosswalk to COUs and effects of respirators.
Inhalation Risk Summary | Summary of inhalation risk estimates for each OES, along with crosswalk to COUs and effects of respirators.
Inhalation Exposure Matrix | Matrix of all available data for estimating occupational inhalation exposures.
Mfg_Import | Data used for estimation of inhalation exposures to workers in manufacturing and import/repackaging facilities.
Processing | Data used for estimation of inhalation exposures to workers in processing facilities, including processing as a reactant; incorporation into formulations, mixtures, or reaction products; and plastic compounding.
Plastic Converting | Data used for estimation of inhalation exposures to workers in plastic converting facilities.
Casting Hardener | Data used for estimation of inhalation exposures from use of phthalic anhydride as hardener in epoxy resin casting operations.
Paint-Coating-Epoxy (spray) | Data used for estimation of inhalation exposures from spray application of paints, coatings, and epoxy resins.
App of PCAS (non-spray) | Data used for estimation of inhalation exposures from non-spray application of paints, coatings, adhesives, and sealants.
Lab Chemicals | Data used for estimation of inhalation exposures to workers in laboratory facilities.
Fabrication | Data used for estimation of inhalation exposures to workers during fabrication or final use of products or articles.
Disposal_Recycling | Data used for estimation of inhalation exposures to workers in waste handling or recycling facilities.
OSHA CEHD | PBZ monitoring data from OSHA CEHD for phthalic anhydride for years 1990 - 2022.
Dermal Exposure + Risk Summary | Summary of dermal exposure and risk estimates for each OES.
Dermal Exposure Data | Dermal loading data used in estimation of occupational dermal exposure.
Product Information | SDS data for products containing PAD.

## Inhalation Exposure Summary
|  |  | Full-shift Exposure (mg/m3) |  | APF = 10 |  | APF = 50 |  | APF = 1,000 |  | APF = 10,000
COUs | OESs | Worker Category | CT | HE | CT | HE | CT | HE | CT | HE | CT | HE
Domestic manufacturing; Importing; Repackaging | Manufacturing; Import and repackaging | High exposure | 0.58437 | 2.3347 | 0.058437 | 0.23347 | 0.011687 | 0.046694 | 0.00058437 | 0.0023347 | 5.8437e-05 | 0.00023347
|  | Workers | 0.01277 | 0.13176 | 0.001277 | 0.013176 | 0.00025539 | 0.0026353 | 1.277e-05 | 0.00013176 | 1.277e-06 | 1.3176e-05
|  | ONUs | 0.0028284 | 0.0082071
Intermediate (all other basic organic chemical manufacturing; paint and coating manufacturing; flame retardant manufacturing); Monomer (all other basic organic chemical manufacturing); Ion exchange agent (all other basic organic chemical manufacturing); Pigments (printing ink manufacturing); Polymerization promoter (synthetic dye and pigment manufacturing); Plasticizer (adhesive manufacturing; lubricant additive manufacturing); Intermediate (all other basic organic chemical manufacturing; all other basic inorganic chemical manufacturing; adhesive manufacturing); Plasticizers (paint and coating manufacturing); Dyes (synthetic dye and pigment manufacturing); Retarder (rubber product manufacturing); Binder (paint and coating manufacturing); Hardener (paint and coating manufacturing; solvent-based paint; adhesive manufacturing; rubber product manufacturing; utilities); Solvent (paint and coating manufacturing); Processing aid (paint and coating manufacturing; rubber product manufacturing); Pre-catalyst manufacturing; Polymerization promoter (all other basic organic chemical manufacturing); Intermediate (plastic material and resin manufacturing; construction); Monomer (plastic material and resin manufacturing); Plasticizer (plastics product manufacturing); Paint additives and coating additives not described by other categories (plastics material and resin manufacturing); Flame retardant (plastics product manufacturing); Solvent (plastic material and resin manufacturing); Plasticizers (plastic material and resin manufacturing) | Processing as a reactant; Incorporation into formualtions, mixtures, or reaction products (excluding incorporation as epoxy hardener); Plastic compounding | High exposure | 0.22269 | 1.2382 | 0.022269 | 0.12382 | 0.0044539 | 0.024765 | 0.00022269 | 0.0012382 | 2.2269e-05 | 0.00012382
|  | Workers | 0.0085 | 0.0561 | 0.00085 | 0.00561 | 0.00017 | 0.001122 | 8.5e-06 | 5.61e-05 | 8.5e-07 | 5.61e-06
|  | ONUs | 0.0028284 | 0.0082071
Hardener (epoxy resin casting); Fillers (hardener (e.g., epoxy hardener)) | Incorporation as epoxy resin casting hardener | Workers | 2.8191 | 16.4058 | 0.28191 | 1.6406 | 0.056382 | 0.32812 | 0.0028191 | 0.016406 | 0.00028191 | 0.0016406
|  | ONUs | 2.8191
Plasticizer (plastics product manufacturing); Flame retardant (plastics product manufacturing) | Plastic converting | Workers | 0.00025782 | 0.0003 | 2.5782e-05 | 3e-05 | 5.1563e-06 | 6e-06 | 2.5782e-07 | 3e-07 | 2.5782e-08 | 3e-08
|  | ONUs | 0.00025782
Paints and coatings; Oil treatment of wood; Transportation equipment manufacturing | Application of paints, coatings, adhesives, and sealants (spray) | Workers | 1.35 | 11.0512 | 0.135 | 1.1051 | 0.027 | 0.22102 | 0.00135 | 0.011051 | 0.000135 | 0.0011051
Adhesives and sealants; Paints and coatings; Machinery, mechanical appliances, electrical/electronic articles; Oil treatment of wood; Transportation equipment manufacturing | Application of paints, coatings, adhesives, and sealants (non-spray) | Workers | 0.00165 | 0.0022 | 0.000165 | 0.00022 | 3.3e-05 | 4.4e-05 | 1.65e-06 | 2.2e-06 | 1.65e-07 | 2.2e-07
|  | ONUs | 0.00165
Laboratory chemicals | Use of laboratory chemicals | Workers | 0.015 | 0.0295 | 0.0015 | 0.00295 | 0.0003 | 0.00059 | 1.5e-05 | 2.95e-05 | 1.5e-06 | 2.95e-06
|  | ONUs | 0.015
Hydraulic fracturing | Use of lubricants and functional fluids | Workers | 0.00165 | 0.0022 | 0.000165 | 0.00022 | 3.3e-05 | 4.4e-05 | 1.65e-06 | 2.2e-06 | 1.65e-07 | 2.2e-07
|  | ONUs | 0.00165
Construction and building materials covering large surface areas | Fabrication or use of final products or articles (fabrication activities) | Workers | 0.11408 | 0.32 | 0.011408 | 0.032 | 0.0022816 | 0.0064 | 0.00011408 | 0.00032 | 1.1408e-05 | 3.2e-05
|  | ONUs | 0.005 | 0.005 | 0.0005 | 0.0005 | 0.0001 | 0.0001 | 5e-06 | 5e-06 | 5e-07 | 5e-07
Other articles with routine direct contact during normal use including rubber articles; plastic articles (hard); Other (rubber products) | Fabrication or use of final products or articles (routine use) | Workers, ONUs | N/A | N/A | N/A | N/A | N/A | N/A | N/A | N/A | N/A | N/A
Recycling; Disposal | Disposal and recycling | Workers | 0.0028284 | 0.0028284 | 0.00028284 | 0.00028284 | 5.6569e-05 | 5.6569e-05 | 2.8284e-06 | 2.8284e-06 | 2.8284e-07 | 2.8284e-07
|  | ONUs | 0.0028284

## Inhalation Risk Summary
|  |  | Full-shift Exposure (MOE a) |  | APF = 10 |  | APF = 50 |  | APF = 1,000 |  | APF = 10,000
COUs | OESs | Worker Category | CT | HE | CT | HE | CT | HE | CT | HE | CT | HE
Domestic manufacturing; Importing; Repackaging | Manufacturing; Import and repackaging | High exposure | 0.6845 | 0.17133 | 6.845 | 1.7133 | 34.2248 | 8.5665 | 684.4967 | 171.3295 | 6844.9668 | 1713.2949
|  | Workers | 31.3242 | 3.0357 | 313.2417 | 30.3575 | 1566.2083 | 151.7875 | 31324.1667 | 3035.7492 | 313241.6669 | 30357.4921
|  | ONUs | 141.4214 | 48.7382
Intermediate (all other basic organic chemical manufacturing; paint and coating manufacturing; flame retardant manufacturing); Monomer (all other basic organic chemical manufacturing); Ion exchange agent (all other basic organic chemical manufacturing); Pigments (printing ink manufacturing); Polymerization promoter (synthetic dye and pigment manufacturing); Plasticizer (adhesive manufacturing; lubricant additive manufacturing); Intermediate (all other basic organic chemical manufacturing; all other basic inorganic chemical manufacturing; adhesive manufacturing); Plasticizers (paint and coating manufacturing); Dyes (synthetic dye and pigment manufacturing); Retarder (rubber product manufacturing); Binder (paint and coating manufacturing); Hardener (paint and coating manufacturing; solvent-based paint; adhesive manufacturing; rubber product manufacturing; utilities); Solvent (paint and coating manufacturing); Processing aid (paint and coating manufacturing; rubber product manufacturing); Pre-catalyst manufacturing; Polymerization promoter (all other basic organic chemical manufacturing); Intermediate (plastic material and resin manufacturing; construction); Monomer (plastic material and resin manufacturing); Plasticizer (plastics product manufacturing); Paint additives and coating additives not described by other categories (plastics material and resin manufacturing); Flame retardant (plastics product manufacturing); Solvent (plastic material and resin manufacturing); Plasticizers (plastic material and resin manufacturing) | Processing as a reactant; Incorporation into formualtions, mixtures, or reaction products (excluding incorporation as epoxy hardener); Plastic compounding | High exposure | 1.7962 | 0.32304 | 17.9619 | 3.2304 | 89.8093 | 16.1521 | 1796.1856 | 323.0423 | 17961.8559 | 3230.4225
|  | Workers | 47.0588 | 7.1301 | 470.5882 | 71.3012 | 2352.9412 | 356.5062 | 47058.8235 | 7130.1248 | 470588.2353 | 71301.2478
|  | ONUs | 141.4214 | 48.7382
Hardener (epoxy resin casting); Fillers (hardener (e.g., epoxy hardener)) | Incorporation as epoxy resin casting hardener | Workers | 0.14189 | 0.024382 | 1.4189 | 0.24382 | 7.0944 | 1.2191 | 141.8881 | 24.3816 | 1418.8807 | 243.8155
|  | ONUs | 0.14189
Plasticizer (plastics product manufacturing); Flame retardant (plastics product manufacturing) | Plastic converting | Workers | 1551.4923 | 1333.3333 | 15514.9233 | 13333.3333 | 77574.6165 | 66666.6667 | 1551492.3306 | 1333333.3333 | 15514923.3056 | 13333333.3333
|  | ONUs | 1551.4923
Paints and coatings; Oil treatment of wood; Transportation equipment manufacturing | Application of paints, coatings, adhesives, and sealants (spray) | Workers | 0.2963 | 0.036195 | 2.963 | 0.36195 | 14.8148 | 1.8098 | 296.2963 | 36.195 | 2962.963 | 361.95
Adhesives and sealants; Paints and coatings; Machinery, mechanical appliances, electrical/electronic articles; Oil treatment of wood; Transportation equipment manufacturing | Application of paints, coatings, adhesives, and sealants (non-spray) | Workers | 242.4242 | 181.8182 | 2424.2424 | 1818.1818 | 12121.2121 | 9090.9091 | 242424.2424 | 181818.1818 | 2424242.4242 | 1818181.8182
|  | ONUs | 242.4242
Laboratory chemicals | Use of laboratory chemicals | Workers | 26.6667 | 13.5593 | 266.6667 | 135.5932 | 1333.3333 | 677.9661 | 26666.6667 | 13559.322 | 266666.6667 | 135593.2203
|  | ONUs | 26.6667
Hydraulic fracturing | Use of lubricants and functional fluids | Workers | 242.4242 | 181.8182 | 2424.2424 | 1818.1818 | 12121.2121 | 9090.9091 | 242424.2424 | 181818.1818 | 2424242.4242 | 1818181.8182
|  | ONUs | 242.4242
Construction and building materials covering large surface areas | Fabrication or use of final products or articles (fabrication activities) | Workers | 3.5063 | 1.25 | 35.0627 | 12.5 | 175.3137 | 62.5 | 3506.2732 | 1250 | 35062.732 | 12500
|  | ONUs | 80 | 80 | 800 | 800 | 4000 | 4000 | 80000 | 80000 | 800000 | 800000
Other articles with routine direct contact during normal use including rubber articles; plastic articles (hard); Other (rubber products) | Fabrication or use of final products or articles (routine use) | Workers, ONUs | N/A | N/A | N/A | N/A | N/A | N/A | N/A | N/A | N/A | N/A
Recycling; Disposal | Disposal and recycling | Workers | 141.4214 | 141.4214 | 1414.2136 | 1414.2136 | 7071.0678 | 7071.0678 | 141421.3562 | 141421.3562 | 1414213.5624 | 1414213.5624
|  | ONUs | 141.4214
a POD for inhalation exposure is 0.4 mg/m3 (8-hr TWA) and benchmark MOE is 30. See Risk Evaluation for Phthalic Anhydride for more details.

## Inhalation Exposure Matrix
Data Source | Primary OES | Other OES | Worker Category | Sample Date | Type of Sample | Form of PAD Handled | Worker Activity or Sampling Location | Exposure Concentration (mg/m3) | Number of Samples | Sample Duration (min) | Min (mg/m3) | Mean, Median, or Discrete (mg/m3) | Max (mg/m3) | Estimated from LOD (mg/m3) | Data Type | Source | Data Quality Rating | Rationale for Exclusion
Data Extraction / Evaluation | Application of paints, coatings, adhesives, and sealants | Lubricants | Equipment operator | 1994 | Area | Adhesive or coating | Painting metal and heating in convection oven | 0.0011 - 0.0022 | 20 | 120 | 0.0011 |  | 0.0022 |  | Type 3 | {Pfaffli, 1994, 5176000} | High
OSHA CEHD | Incorporation - Casting Hardener |  | Unknown | 2016 | PBZ | Epoxy resin | Institutional furniture manufacturing | 1.0821 | 1 | 156 |  | 1.0821 |  |  | Type 2 | {OSHA, 2019, 6499659} | High
OSHA CEHD | Incorporation - Casting Hardener |  | Unknown | 2016 | PBZ | Epoxy resin | Institutional furniture manufacturing | 2.0761 | 1 | 85 |  | 2.0761 |  |  | Type 2 | {OSHA, 2019, 6499659} | High
OSHA CEHD | Incorporation - Casting Hardener |  | Unknown | 2017 | PBZ | Epoxy resin | Institutional furniture manufacturing | 0.37341 | 1 | 434 |  | 0.37341 |  |  | Type 2 | {OSHA, 2019, 6499659} | High
OSHA CEHD | Incorporation - Casting Hardener |  | Unknown | 2017 | PBZ | Epoxy resin | Institutional furniture manufacturing | 1.95 | 1 | 234 |  | 1.95 |  |  | Type 2 | {OSHA, 2019, 6499659} | High
OSHA CEHD | Incorporation - Casting Hardener |  | Unknown | 2017 | PBZ | Epoxy resin | Institutional furniture manufacturing | 3.0382 | 1 | 278 |  | 3.0382 |  |  | Type 2 | {OSHA, 2019, 6499659} | High
OSHA CEHD | Incorporation - Casting Hardener |  | Unknown | 2017 | PBZ | Epoxy resin | Institutional furniture manufacturing | 1.4419 | 1 | 466 |  | 1.4419 |  |  | Type 2 | {OSHA, 2019, 6499659} | High
OSHA CEHD | Incorporation - Casting Hardener |  | Unknown | 2017 | PBZ | Epoxy resin | Institutional furniture manufacturing | 1.7638 | 1 | 643 |  | 1.7638 |  |  | Type 2 | {OSHA, 2019, 6499659} | High
OSHA CEHD | Incorporation - Casting Hardener |  | Unknown | 2018 | PBZ | Epoxy resin | Institutional furniture manufacturing | 1.5859 | 1 | 619 |  | 1.5859 |  |  | Type 2 | {OSHA, 2019, 6499659} | High
OSHA CEHD | Incorporation - Casting Hardener |  | Unknown | 2019 | PBZ | Epoxy resin | Institutional furniture manufacturing | 14.6169 | 1 | 641 |  | 14.6169 |  |  | Type 2 | {OSHA, 2019, 6499659} | High
OSHA CEHD | Incorporation - Casting Hardener |  | Unknown | 2020 | PBZ | Epoxy resin | Institutional furniture manufacturing | 2.1914 | 1 | 621 |  | 2.1914 |  |  | Type 2 | {OSHA, 2019, 6499659} | High
OSHA CEHD | Incorporation - Casting Hardener |  | Unknown | 2021 | PBZ | Epoxy resin | Institutional furniture manufacturing | 5.8211 | 1 | 535 |  | 5.8211 |  |  | Type 2 | {OSHA, 2019, 6499659} | High
OSHA CEHD | Incorporation - Casting Hardener |  | Unknown | 2022 | PBZ | Epoxy resin | Institutional furniture manufacturing | 4.1571 | 1 | 668 |  | 4.1571 |  |  | Type 2 | {OSHA, 2019, 6499659} | High
OSHA CEHD | Unknown |  | Unknown | 1996 | PBZ | Unknown | Surgical and Medical Instruments and Apparatus | 0.6082 | 1 | 70 |  | 0.6082 |  |  | Type 2 | {OSHA, 2019, 6499659} | High | Use is unknown
OSHA CEHD | Unknown |  | Unknown | 1996 | PBZ | Unknown | Surgical and Medical Instruments and Apparatus | 0.0083902 | 1 | 240 |  | 0.0083902 |  | 0.0083902 | Type 2 | {OSHA, 2019, 6499659} | High | Use is unknown
OSHA CEHD | Unknown |  | Unknown | 1996 | PBZ | Unknown | Surgical and Medical Instruments and Apparatus | 0.014713 | 1 | 70 |  | 0.014713 |  | 0.014713 | Type 2 | {OSHA, 2019, 6499659} | High | Use is unknown
OSHA CEHD | Incorporation - Casting Hardener |  | Unknown | 2002 | PBZ | Epoxy resin | Laboratory Apparatus and Furniture | 7.3388 | 1 | 449 |  | 7.3388 |  |  | Type 2 | {OSHA, 2019, 6499659} | High
OSHA CEHD | Incorporation - Casting Hardener |  | Unknown | 2002 | PBZ | Epoxy resin | Laboratory Apparatus and Furniture | 24.8706 | 1 | 449 |  | 24.8706 |  |  | Type 2 | {OSHA, 2019, 6499659} | High
OSHA CEHD | Incorporation - Casting Hardener |  | Unknown | 2002 | PBZ | Epoxy resin | Laboratory Apparatus and Furniture | 8.3616 | 1 | 473 |  | 8.3616 |  |  | Type 2 | {OSHA, 2019, 6499659} | High
OSHA CEHD | Incorporation - Casting Hardener |  | Unknown | 2002 | PBZ | Epoxy resin | Laboratory Apparatus and Furniture | 7.1746 | 1 | 457 |  | 7.1746 |  |  | Type 2 | {OSHA, 2019, 6499659} | High
Data Extraction / Evaluation | Fabrication |  | Unknown | 1986 | Area | PVC | PVC welding | 0.005 (mean) | 4 | 60 |  | 0.005 |  |  | Type 3 | {Pfaffli, 1986, 1334569} | Medium
Data Extraction / Evaluation | Fabrication |  | Equipment operator | 2002 | PBZ | Painted metal | Welding painted metal surface | 0.0161 (mean) 0.0038 (SD) | 5 | 70 |  | 0.0161 |  |  | Type 3 | {Pfaffli, 2002, 5175072} | High
Data Extraction / Evaluation | Fabrication |  | Unknown | 1990 | Area | PVC | PVC welding | 0.005 +/- 0.002 | 4 | 90 - 180 |  | 0.005 |  |  | Type 3 | {Vainiotalo, 1990, 5175697} | Medium
Data Extraction / Evaluation | Fabrication |  | Equipment operator | 1990 | PBZ | Painted metal | New construction of ships outfitting | median: 0.22 max: 0.26 | 4 | 30 - 60 |  | 0.22 | 0.26 |  | Type 3 | {Anas, 1990, 6011113} | Medium
Data Extraction / Evaluation | Fabrication |  | Equipment operator | 1990 | PBZ | Painted metal | Shipbreaking (dismantling old ships for disposal) | median: 0.082 max: 0.13 | 2 | 30 - 60 |  | 0.082 | 0.13 |  | Type 3 | {Anas, 1990, 6011113} | Medium
OSHA CEHD | Fabrication |  | Unknown | 2003 | PBZ | Painted metal | All Other Miscellaneous Fabricated Metal Product Manufacturing | 0.038556 | 1 | 220 |  | 0.038556 |  |  | Type 2 | {OSHA, 2019, 6499659} | High
OSHA CEHD | Fabrication |  | Unknown | 2002 | PBZ | Painted metal | Fabricated Plate Work (Boiler Shops) | All ND | 1 | 450 |  | All ND |  |  | Type 2 | {OSHA, 2019, 6499659} | High | Not clear if PAD was present
Data Extraction / Evaluation | Laboratory chemicals |  | Lab technician | 1994 | PBZ | Liquid | Resin manufacturing - Lab worker R&D | AM: 0.0005 GM: 0.0005 GSD: 0.0011 | 2 | 480 |  | 0.0005 |  |  | Type 3 | {van Tongeren, 1995, 831008} | Medium | Discrete PBZ data were available
Data Extraction / Evaluation | Laboratory chemicals |  | Lab technician | 1994 | PBZ | Solid | Resin manufacturing - Lab worker R&D | AM: 0.0151 GM: 0.0064 GSD: 0.0087 | 3 | 480 |  | 0.0151 |  |  | Type 3 | {van Tongeren, 1995, 831008} | Medium | Discrete PBZ data were available
Data Extraction / Evaluation | Laboratory chemicals |  | Lab technician | 1994 | PBZ | Solid | Resin manufacturing - Lab worker QC | AM: 0.0025 GM: 0.0016 GSD: 0.0029 | 4 | 480 |  | 0.0025 |  |  | Type 3 | {van Tongeren, 1995, 831008} | Medium | Discrete PBZ data were available
Data Extraction / Evaluation | Laboratory chemicals |  | Lab technician | 1994 | PBZ | Liquid | Resin manufacturing - Lab worker QC | AM: 0.0018 GM: 0.0012 GSD: 0.0024 | 10 | 480 |  | 0.0018 |  |  | Type 3 | {van Tongeren, 1995, 831008} | Medium | Discrete PBZ data were available
Data Extraction / Evaluation | Laboratory chemicals |  | Lab technician | 1994 | PBZ | Solid | Lab work | 0.0055 | 1 | 91 |  | 0.0055 |  |  | Type 2 | {van Tongeren, 1995, 831008} | Medium
Data Extraction / Evaluation | Laboratory chemicals |  | Lab technician | 1994 | PBZ | Solid | Lab work | 0.0295 | 1 | 91 |  | 0.0295 |  |  | Type 2 | {van Tongeren, 1995, 831008} | Medium
NIOSH HHE | Laboratory chemicals |  | Lab technician | 1983 | PBZ | Liquid | Lab tech QC | 0.019 | 1 | 283 |  | 0.019 |  |  | Type 1 | {Liss, 1983, 1334319} | High
NIOSH HHE | Laboratory chemicals |  | Lab technician | 1983 | PBZ | Liquid | Lab tech QC | 0.011 | 1 | 281 |  | 0.011 |  |  | Type 1 | {Liss, 1983, 1334319} | High
Data Extraction / Evaluation | Manufacturing | Import/repackaging | Equipment operator | late 1980s | Area | Liquid | Manufacturing operators loading molten PAD into road tanker | < 0.1 | 1 | Unknown |  |  | 0.1 | 0.070711 | Type 3 | {Ridgway, 1996, 830957} | Medium | Discrete PBZ data were available
Data Extraction / Evaluation | Manufacturing | Import/repackaging | High exposure | late 1980s | PBZ | Solid | Flaking/bagging | 0.1 - 0.6 | 3 | Unknown | 0.1 |  | 0.6 |  | Type 3 | {Ridgway, 1996, 830957} | Medium | Discrete PBZ data were available
Data Extraction / Evaluation | Manufacturing | Import/repackaging | High exposure | 1986 - 1993 | PBZ | Solid | Filling and manual handling of 25 kg bags | < 0.17 - 1.7 0.43 (mean) | 31 | 258 | 0.17 | 0.43 | 1.7 |  | Type 3 | {Ridgway, 1996, 830957} | Medium | Discrete PBZ data were available
Data Extraction / Evaluation | Manufacturing | Import/repackaging | High exposure | 1986 - 1993 | Area | Solid | Filling 0.5 and 1 tonne bulk bags | 0.86 - 4.1 2.37 (mean) | Unknown | 307 | 0.86 | 2.37 | 4.1 |  | Type 3 | {Ridgway, 1996, 830957} | Medium | Discrete PBZ data were available
Data Extraction / Evaluation | Manufacturing | Import/repackaging | Equipment operator | 1984 | PBZ | Liquid | PAD production | 0.004 - 0.187 0.053 (mean) | 4 | 480 | 0.004 | 0.053 | 0.187 |  | Type 3 | {Liss, 1985, 63766} | Medium | Discrete PBZ data were available
NIOSH HHE | Manufacturing | Import/repackaging | Equipment operator | 1983 | PBZ | Liquid | PAD production operator | 0.007 | 1 | 441 |  | 0.007 |  |  | Type 1 | {Liss, 1983, 1334319} | High
NIOSH HHE | Manufacturing | Import/repackaging | Equipment operator | 1983 | PBZ | Liquid | PAD production operator | 0.015 | 1 | 452 |  | 0.015 |  |  | Type 1 | {Liss, 1983, 1334319} | High
NIOSH HHE | Manufacturing | Import/repackaging | Equipment operator | 1983 | PBZ | Liquid | PAD production operator | 0.004 | 1 | 470 |  | 0.004 |  |  | Type 1 | {Liss, 1983, 1334319} | High
NIOSH HHE | Manufacturing | Import/repackaging | Equipment operator | 1983 | PBZ | Liquid | PAD production operator | 0.187 | 1 | 459 |  | 0.187 |  |  | Type 1 | {Liss, 1983, 1334319} | High
NIOSH HHE | Manufacturing | Import/repackaging | Equipment operator | 1983 | PBZ | Liquid | PAD production operator | < 0.004 | 1 | 460 |  |  | 0.004 | 0.0028284 | Type 1 | {Liss, 1983, 1334319} | High
NIOSH HHE | Manufacturing | Import/repackaging | Equipment operator | 1983 | PBZ | Liquid | PAD production operator | < 0.007 | 1 | 225 |  |  | 0.007 | 0.0049497 | Type 1 | {Liss, 1983, 1334319} | High
Data Extraction / Evaluation | Manufacturing | Import/repackaging | Equipment operator | 1986 | Area | Solid | Production of PAD - Flaking | 1.49 +/- 0.13 | 6 | 60 |  | 1.49 |  |  | Type 3 | {Pfaffli, 1986, 1334569} | Medium | Discrete PBZ data were available
Data Extraction / Evaluation | Manufacturing | Import/repackaging | Equipment operator | 1986 | Area | Solid | Production of PAD - Sacking | 0.52 +/- 0.20 | 6 | 60 |  | 0.52 |  |  | Type 3 | {Pfaffli, 1986, 1334569} | Medium | Discrete PBZ data were available
Data Extraction / Evaluation | Manufacturing | Import/repackaging | Equipment operator | 1986 | Area | Solid | Production of PAD - Flaking | 2.95 +/- 0.61 | 4 | 60 |  | 2.95 |  |  | Type 3 | {Pfaffli, 1986, 1334569} | Medium | Discrete PBZ data were available
Data Extraction / Evaluation | Manufacturing | Import/repackaging | Equipment operator | 1986 | Area | Solid | Production of PAD - Sacking | 1.18 +/- 0.20 | 4 | 60 |  | 1.18 |  |  | Type 3 | {Pfaffli, 1986, 1334569} | Medium | Discrete PBZ data were available
Data Extraction / Evaluation | Manufacturing | Import/repackaging | Equipment operator | 1978 | PBZ | Liquid | PAD still operator | 2.423 (0.4 ppm) | 1 | 99 |  | 2.423 |  |  | Type 1 | {Koppers Company Inc, 1978, 1480906} | Medium | Data more representative of full-shift length were preferred
Data Extraction / Evaluation | Manufacturing | Import/repackaging | High exposure | 1978 | PBZ | Solid | PAD bagging | 1.211 (0.2 ppm) | 1 | 396 |  | 1.211 |  |  | Type 1 | {Koppers Company Inc, 1978, 1480906} | Medium | More recent, highly rated data were available
Data Extraction / Evaluation | Manufacturing; Processing | Import/repackaging | Maintenance | 1984 | PBZ | Liquid | DEHP/PAD maintenance | 0.011 - 0.026 0.024 (mean) | 4 | 480 | 0.011 | 0.024 | 0.026 |  | Type 3 | {Liss, 1985, 63766} | Medium | Discrete PBZ data were available
Data Extraction / Evaluation | Manufacturing; Processing | Import/repackaging | Equipment operator | 1984 | PBZ | Liquid | Tank farm | 0.017 - 0.203 0.079 (mean) | 6 | 480 | 0.017 | 0.079 | 0.203 |  | Type 3 | {Liss, 1985, 63766} | Medium | Discrete PBZ data were available
NIOSH HHE | Manufacturing; Processing | Import/repackaging | Equipment operator | 1983 | PBZ | Liquid | PAD/DOP production maintenance | 0.026 | 1 | 486 |  | 0.026 |  |  | Type 1 | {Liss, 1983, 1334319} | High
NIOSH HHE | Manufacturing; Processing | Import/repackaging | Maintenance | 1983 | PBZ | Liquid | PAD/DOP production maintenance | 0.011 | 1 | 475 |  | 0.011 |  |  | Type 1 | {Liss, 1983, 1334319} | High
NIOSH HHE | Manufacturing; Processing | Import/repackaging | Maintenance | 1983 | PBZ | Liquid | PAD/DOP production maintenance | 0.018 | 1 | 465 |  | 0.018 |  |  | Type 1 | {Liss, 1983, 1334319} | High
NIOSH HHE | Manufacturing; Processing | Import/repackaging | Maintenance | 1983 | PBZ | Liquid | PAD/DOP production maintenance | 0.042 | 1 | 480 |  | 0.042 |  |  | Type 1 | {Liss, 1983, 1334319} | High
NIOSH HHE | Manufacturing; Processing | Import/repackaging | Maintenance | 1983 | PBZ | Liquid | PAD/DOP production maintenance | < 0.003 | 1 | 474 |  |  | 0.003 | 0.0021213 | Type 1 | {Liss, 1983, 1334319} | High
NIOSH HHE | Manufacturing; Processing | Import/repackaging | Instrument technician | 1983 | PBZ | Liquid | PAD/DOP Instrument Technician | < 0.004 | 1 | 373 |  |  | 0.004 | 0.0028284 | Type 1 | {Liss, 1983, 1334319} | High
NIOSH HHE | Disposal; Recycling |  | Waste/boiler operator | 1983 | PBZ | Liquid | Boiler plant operator | < 0.004 | 1 | 436 |  |  | 0.004 | 0.0028284 | Type 1 | {Liss, 1983, 1334319} | High
NIOSH HHE | Disposal; Recycling |  | Waste/boiler operator | 1983 | PBZ | Liquid | Waste water operator | < 0.004 | 1 | 393 |  |  | 0.004 | 0.0028284 | Type 1 | {Liss, 1983, 1334319} | High
NIOSH HHE | Disposal; Recycling |  | Waste/boiler operator | 1983 | PBZ | Liquid | Boiler plant operator | < 0.004 | 1 | 406 |  |  | 0.004 | 0.0028284 | Type 1 | {Liss, 1983, 1334319} | High
NIOSH HHE | Disposal; Recycling |  | Waste/boiler operator | 1983 | PBZ | Liquid | Waste water operator | < 0.004 | 1 | 401 |  |  | 0.004 | 0.0028284 | Type 1 | {Liss, 1983, 1334319} | High
NIOSH HHE | Manufacturing; Processing | Import/repackaging | Warehouse | 1983 | PBZ | Liquid | Warehouseman | < 0.003 | 1 | 459 |  |  | 0.003 | 0.0021213 | Type 1 | {Liss, 1983, 1334319} | High
NIOSH HHE | Manufacturing; Processing | Import/repackaging | Office | 1983 | PBZ | Liquid | Office engineer | < 0.004 | 1 | 409 |  |  | 0.004 | 0.0028284 | Type 1 | {Liss, 1983, 1334319} | High
NIOSH HHE | Manufacturing; Processing | Import/repackaging | Office | 1983 | PBZ | Liquid | Office engineer | < 0.004 | 1 | 423 |  |  | 0.004 | 0.0028284 | Type 1 | {Liss, 1983, 1334319} | High
NIOSH HHE | Manufacturing; Processing | Import/repackaging | Instrument technician | 1983 | PBZ | Liquid | Instrument technician | < 0.004 | 1 | 363 |  |  | 0.004 | 0.0028284 | Type 1 | {Liss, 1983, 1334319} | High
Data Extraction / Evaluation | Plastic converting |  | Unknown | 1986 | Area | PVC | PVC calendaring | 0.0003 (mean) | 8 | 60 |  | 0.0003 |  |  | Type 3 | {Pfaffli, 1986, 1334569} | Medium
Data Extraction / Evaluation | Plastic converting |  | Unknown | 1986 | Area | PVC | PVC extrusion | 0.0003 (mean) | 6 | 60 |  | 0.0003 |  |  | Type 3 | {Pfaffli, 1986, 1334569} | Medium
Data Extraction / Evaluation | Plastic converting |  | Unknown | 1990 | Area | PVC | PVC extrusion | 0.0003 +/- 0.0005 | 16 | 90 - 180 |  | 0.0003 |  |  | Type 3 | {Vainiotalo, 1990, 5175697} | Medium
Data Extraction / Evaluation | Plastic converting |  | Unknown | 1990 | Area | PVC | PVC calendaring | 0.0002 +/- 0.0001 | 8 | 90 - 180 |  | 0.0002 |  |  | Type 3 | {Vainiotalo, 1990, 5175697} | Medium
Data Extraction / Evaluation | Plastic converting |  | Unknown | 1990 | Area | PVC | Injection moulding | < 0.00002 | 2 | 90 - 180 |  |  | 2e-05 | 1.4142e-05 | Type 3 | {Vainiotalo, 1990, 5175697} | Medium
Data Extraction / Evaluation | Plastic converting |  | Unknown | 1990 | Area | PVC | Thermoforming | 0.0001 +/- 0.00005 | 2 | 90 - 180 |  | 0.0001 |  |  | Type 3 | {Vainiotalo, 1990, 5175697} | Medium
OSHA CEHD | Plastic converting |  | Unknown | 1993 - 2014 | PBZ | PVC | Plastic product manufacturing | All ND | 3 | 5 - 428 |  | All ND |  |  | Type 2 | {OSHA, 2019, 6499659} | High | Not clear if PAD was present
Data Extraction / Evaluation | Processing |  | Equipment operator | late 1980s | Area | Liquid | Unloading road tanker | 0.5 - 6.3 | 16 | Unknown | 0.5 |  | 6.3 |  | Type 3 | {Ridgway, 1996, 830957} | Medium | Discrete PBZ data were available
Data Extraction / Evaluation | Processing | Manufacturing; Import/repackaging | High exposure | late 1980s | PBZ | Solid | Bag handling (25 kg bags) manual loading of reactors | 0.01 - 0.12 | 14 | 480 | 0.01 |  | 0.12 |  | Type 3 | {Ridgway, 1996, 830957} | Medium | Discrete PBZ data were available
Data Extraction / Evaluation | Processing | Manufacturing; Import/repackaging | Warehouse | late 1980s | PBZ | Solid | Warehousing (25 kg bags) | <0.01 | 1 | Unknown |  |  | 0.01 | 0.0070711 | Type 3 | {Ridgway, 1996, 830957} | Medium | Data more representative of full-shift length were preferred
Data Extraction / Evaluation | Processing |  | Equipment operator | Unknown | PBZ | Unknown | Resin plant worker | 0.0089 (mean) | 29 | 480 |  | 0.0089 |  |  | Type 3 | {Ridgway, 1996, 830957} | Medium | Discrete PBZ data were available
Data Extraction / Evaluation | Processing |  | Equipment operator | Unknown | PBZ | Unknown | Resin plant worker | 0.0619 (mean) | 26 | 480 |  | 0.0619 |  |  | Type 3 | {Ridgway, 1996, 830957} | Medium | Discrete PBZ data were available
Data Extraction / Evaluation | Processing |  | Equipment operator | Unknown | PBZ | Unknown | Resin plant worker | 0.0119 (mean) | 29 | 480 |  | 0.0119 |  |  | Type 3 | {Ridgway, 1996, 830957} | Medium | Discrete PBZ data were available
Data Extraction / Evaluation | Processing |  | Equipment operator | Unknown | PBZ | Unknown | Charging reactors | 0.364 (mean) | Unknown | < 100 |  | 0.364 |  |  | Type 3 | {Ridgway, 1996, 830957} | Medium | Discrete PBZ data were available
Data Extraction / Evaluation | Processing |  | Equipment operator | Unknown | PBZ | Unknown | Withdrawing samples | 0.3 (mean) | Unknown | < 100 |  | 0.3 |  |  | Type 3 | {Ridgway, 1996, 830957} | Medium | Discrete PBZ data were available
Data Extraction / Evaluation | Processing |  | Equipment operator | 1984 | PBZ | Liquid | DEHP production | 0.006 - 0.102 0.038 (mean) | 5 | 480 | 0.006 | 0.038 | 0.102 |  | Type 3 | {Liss, 1985, 63766} | Medium | Discrete PBZ data were available
Data Extraction / Evaluation | Processing |  | Equipment operator | 1984 | PBZ | Liquid | Batch ester plant production | 0.005 - 0.021 0.011 (mean) | 7 | 480 | 0.005 | 0.011 | 0.021 |  | Type 3 | {Liss, 1985, 63766} | Medium | Discrete PBZ data were available
Data Extraction / Evaluation | Processing |  | Equipment operator | 1984 | PBZ | Liquid | Batch ester plant maintenance | 0.021 - 0.044 0.033 (mean) | 2 | 480 | 0.021 | 0.033 | 0.044 |  | Type 3 | {Liss, 1985, 63766} | Medium | Discrete PBZ data were available
Data Extraction / Evaluation | Processing |  | Equipment operator | 2005 | PBZ | Solid | Curing department of rubber manufacturing plant | 0.11 (mean), 0.21 (SE) | 62 | 480 |  | 0.11 |  |  | Type 3 | {Vermeulen, 2005, 531742} | High | Discrete PBZ data were available
Data Extraction / Evaluation | Processing |  | Equipment operator | 1994 | PBZ | Liquid | Resin manufacturing - resin operator (Charges reactor and takes samples) | AM: 0.0251 GM: 0.0076 GSD: 0.0041 | 9 | 480 |  | 0.0251 |  |  | Type 3 | {van Tongeren, 1995, 831008} | Medium | Discrete PBZ data were available
Data Extraction / Evaluation | Processing |  | Equipment operator | 1994 | PBZ | Liquid | Resin manufacturing - filter operator | AM: 0.0015 GM: 0.0012 GSD: 0.0013 | 9 | 480 |  | 0.0015 |  |  | Type 3 | {van Tongeren, 1995, 831008} | Medium | Discrete PBZ data were available
Data Extraction / Evaluation | Processing | Manufacturing; Import/repackaging | Warehouse | 1994 | PBZ | Liquid | Resin manufacturing - warehouseman | 0.001 | 1 | Unknown |  | 0.001 |  |  | Type 2 | {van Tongeren, 1995, 831008} | Medium | Data more representative of full-shift length were preferred
Data Extraction / Evaluation | Processing |  | Maintenance | 1994 | PBZ | Liquid | Resin manufacturing - maintenance | AM: 0.0026 GM: 0.0025 GSD: 0.0013 | 6 | 480 |  | 0.0026 |  |  | Type 3 | {van Tongeren, 1995, 831008} | Medium | Discrete PBZ data were available
Data Extraction / Evaluation | Processing |  | Supervisor | 1994 | PBZ | Liquid | Resin manufacturing - Supervisor | AM: 0.0005 GM: 0.0005 GSD: 0.0012 | 2 | 480 |  | 0.0005 |  |  | Type 3 | {van Tongeren, 1995, 831008} | Medium | Discrete PBZ data were available
Data Extraction / Evaluation | Processing | Manufacturing; Import/repackaging | High exposure | 1994 | PBZ | Solid | Resin manufacturing - resin operator (Charges reactor and takes samples) | AM: 0.1377 GM: 0.0094 GSD: 0.0077 | 12 | 480 |  | 0.1377 |  |  | Type 3 | {van Tongeren, 1995, 831008} | Medium | Discrete PBZ data were available
Data Extraction / Evaluation | Processing |  | Equipment operator | 1994 | PBZ | Solid | Resin manufacturing - filter operator | AM: 0.0194 GM: 0.0091 GSD: 0.0044 | 3 | 480 |  | 0.0194 |  |  | Type 3 | {van Tongeren, 1995, 831008} | Medium | Discrete PBZ data were available
Data Extraction / Evaluation | Processing |  | Warehouse | 1994 | PBZ | Solid | Resin manufacturing - warehouseman | AM: 0.0047 GM: 0.0032 GSD: 0.0027 | 4 | 480 |  | 0.0047 |  |  | Type 3 | {van Tongeren, 1995, 831008} | Medium | Discrete PBZ data were available
Data Extraction / Evaluation | Processing |  | Maintenance | 1994 | PBZ | Solid | Resin manufacturing - maintenance | AM: 0.0034 GM: 0.0028 GSD: 0.0022 | 3 | 480 |  | 0.0034 |  |  | Type 3 | {van Tongeren, 1995, 831008} | Medium | Discrete PBZ data were available
Data Extraction / Evaluation | Processing |  | Equipment operator | 1994 | PBZ | Liquid | Resin manufacturing - resin operator (Charges reactor and takes samples) | AM: 0.0201 GM: 0.0119 GSD: 0.0029 | 13 | 480 |  | 0.0201 |  |  | Type 3 | {van Tongeren, 1995, 831008} | Medium | Discrete PBZ data were available
Data Extraction / Evaluation | Processing |  | Equipment operator | 1994 | PBZ | Liquid | Resin manufacturing - Pilot plant resin operator (Charges reactor and takes samples) | AM: 0.0104 GM: 0.0053 GSD: 0.0041 | 3 | 480 |  | 0.0104 |  |  | Type 3 | {van Tongeren, 1995, 831008} | Medium | Discrete PBZ data were available
Data Extraction / Evaluation | Processing | Manufacturing; Import/repackaging | High exposure | 1994 | PBZ | Solid | Handling bags | 0.0219 - 0.044 0.033 (AM) | 2 | 87 | 0.0219 | 0.033 | 0.044 |  | Type 3 | {van Tongeren, 1995, 831008} | Medium | Discrete PBZ data were available
Data Extraction / Evaluation | Processing | Manufacturing; Import/repackaging | High exposure | 1994 | PBZ | Solid | Charging reactors | 0.0538 - 1.8626 0.3639 (AM) | 8 | 58.6 | 0.0538 | 0.3639 | 1.8626 |  | Type 3 | {van Tongeren, 1995, 831008} | Medium | Discrete PBZ data were available
Data Extraction / Evaluation | Processing |  | Equipment operator | 1994 | PBZ | Liquid | Sampling/testing | 0.0088 - 1.2766 0.3003 (AM) | 18 | 78.3 | 0.0088 | 0.3003 | 1.2766 |  | Type 3 | {van Tongeren, 1995, 831008} | Medium | Discrete PBZ data were available
Data Extraction / Evaluation | Processing |  | Equipment operator | 1994 | PBZ | Liquid | Resin finishing - filtering and drumming | 0.0106 | 1 | 37 |  | 0.0106 |  |  | Type 1 | {van Tongeren, 1995, 831008} | Medium | Data more representative of full-shift length were preferred
Data Extraction / Evaluation | Processing |  | Equipment operator | 1994 | PBZ | Liquid | Resin finishing - filtering and drumming | 0.1971 | 1 | 37 |  | 0.1971 |  |  | Type 1 | {van Tongeren, 1995, 831008} | Medium | Data more representative of full-shift length were preferred
Data Extraction / Evaluation | Processing |  | Equipment operator | 1994 | PBZ | Solid | Opening system | 0.006 - 0.3893 0.1796 (AM) | 7 | 15.3 | 0.006 | 0.1796 | 0.3893 |  | Type 3 | {van Tongeren, 1995, 831008} | Medium | Discrete PBZ data were available
Data Extraction / Evaluation | Processing |  | Equipment operator | 1994 | PBZ | Liquid | Delivery liquid PAD | 0.0065 - 0.0514 0.025 (AM) | 6 | 38.8 | 0.0065 | 0.025 | 0.0514 |  | Type 3 | {van Tongeren, 1995, 831008} | Medium | Discrete PBZ data were available
Data Extraction / Evaluation | Processing | Manufacturing; Import/repackaging | High exposure | 1992 | PBZ | Solid | Resin operator solid PAD | 0.138 (mean) | 12 | 480 |  | 0.138 |  |  | Type 3 | {van Tongeren, 1998, 831018} | Medium | Discrete PBZ data were available
Data Extraction / Evaluation | Processing |  | Equipment operator | 1992 | PBZ | Liquid | Resin operator liquid PAD | 0.0222 (mean) | 22 | 480 |  | 0.0222 |  |  | Type 3 | {van Tongeren, 1998, 831018} | Medium | Discrete PBZ data were available
Data Extraction / Evaluation | Processing |  | Equipment operator | 1992 | PBZ | Liquid | Filter/lab operators | 0.0173 (mean) | 5 | 480 |  | 0.0173 |  |  | Type 3 | {van Tongeren, 1998, 831018} | Medium | Discrete PBZ data were available
Data Extraction / Evaluation | Processing |  | Equipment operator | 1992 | PBZ | Liquid | Pilot plant operators | 0.0104 (mean) | 3 | 480 |  | 0.0104 |  |  | Type 3 | {van Tongeren, 1998, 831018} | Medium | Discrete PBZ data were available
Data Extraction / Evaluation | Processing |  | ONU | 1992 | PBZ | Liquid | Warehousemen, fitters, filter operators, laboratory personnel, supervisors, and electricians | 0.0022 (mean) | 41 | 480 |  | 0.0022 |  |  | Type 3 | {van Tongeren, 1998, 831018} | Medium | Discrete PBZ data were available
NIOSH HHE | Processing |  | Equipment operator | 1983 | PBZ | Liquid | DOP production operator | 0.006 | 1 | 412 |  | 0.006 |  |  | Type 1 | {Liss, 1983, 1334319} | High
NIOSH HHE | Processing |  | Equipment operator | 1983 | PBZ | Liquid | DOP production operator | 0.066 | 1 | 404 |  | 0.066 |  |  | Type 1 | {Liss, 1983, 1334319} | High
NIOSH HHE | Processing |  | Equipment operator | 1983 | PBZ | Liquid | DOP production operator | 0.008 | 1 | 448 |  | 0.008 |  |  | Type 1 | {Liss, 1983, 1334319} | High
NIOSH HHE | Processing |  | Equipment operator | 1983 | PBZ | Liquid | DOP production operator | 0.006 | 1 | 441 |  | 0.006 |  |  | Type 1 | {Liss, 1983, 1334319} | High
NIOSH HHE | Processing |  | Equipment operator | 1983 | PBZ | Liquid | DOP production operator | < 0.004 | 1 | 461 |  |  | 0.004 | 0.0028284 | Type 1 | {Liss, 1983, 1334319} | High
NIOSH HHE | Processing |  | Equipment operator | 1983 | PBZ | Liquid | DOP production operator | < 0.003 | 1 | 445 |  |  | 0.003 | 0.0021213 | Type 1 | {Liss, 1983, 1334319} | High
NIOSH HHE | Processing |  | Equipment operator | 1983 | PBZ | Liquid | DOP production operator | 0.022 | 1 | 442 |  | 0.022 |  |  | Type 1 | {Liss, 1983, 1334319} | High
NIOSH HHE | Processing |  | Equipment operator | 1983 | PBZ | Liquid | DOP production operator | 0.102 | 1 | 401 |  | 0.102 |  |  | Type 1 | {Liss, 1983, 1334319} | High
NIOSH HHE | Processing |  | Equipment operator | 1983 | PBZ | Liquid | DOP production operator | < 0.044 | 1 | 436 |  |  | 0.044 | 0.031113 | Type 1 | {Liss, 1983, 1334319} | High
NIOSH HHE | Processing |  | Maintenance | 1983 | PBZ | Liquid | BEP Maintenance | < 0.004 | 1 | 445 |  |  | 0.004 | 0.0028284 | Type 1 | {Liss, 1983, 1334319} | High
NIOSH HHE | Processing |  | Maintenance | 1983 | PBZ | Liquid | BEP Maintenance | 0.044 | 1 | 446 |  | 0.044 |  |  | Type 1 | {Liss, 1983, 1334319} | High
NIOSH HHE | Processing |  | Maintenance | 1983 | PBZ | Liquid | BEP Maintenance | 0.021 | 1 | 444 |  | 0.021 |  |  | Type 1 | {Liss, 1983, 1334319} | High
NIOSH HHE | Processing | Manufacturing; Import/repackaging | Supervisor | 1983 | PBZ | Liquid | BEP Supervisor | 0.01 | 1 | 429 |  | 0.01 |  |  | Type 1 | {Liss, 1983, 1334319} | High
NIOSH HHE | Processing |  | Equipment operator | 1983 | PBZ | Liquid | BEP Helper | 0.009 | 1 | 417 |  | 0.009 |  |  | Type 1 | {Liss, 1983, 1334319} | High
NIOSH HHE | Processing |  | Equipment operator | 1983 | PBZ | Liquid | BEP Operator | 0.007 | 1 | 413 |  | 0.007 |  |  | Type 1 | {Liss, 1983, 1334319} | High
NIOSH HHE | Processing |  | Equipment operator | 1983 | PBZ | Liquid | BEP Operator | 0.007 | 1 | 387 |  | 0.007 |  |  | Type 1 | {Liss, 1983, 1334319} | High
NIOSH HHE | Processing |  | Equipment operator | 1983 | PBZ | Liquid | BEP Operator | 0.005 | 1 | 408 |  | 0.005 |  |  | Type 1 | {Liss, 1983, 1334319} | High
NIOSH HHE | Processing |  | Equipment operator | 1983 | PBZ | Liquid | BEP Operator | < 0.004 | 1 | 418 |  |  | 0.004 | 0.0028284 | Type 1 | {Liss, 1983, 1334319} | High
NIOSH HHE | Processing |  | Equipment operator | 1983 | PBZ | Liquid | BEP Operator | 0.021 | 1 | 417 |  | 0.021 |  |  | Type 1 | {Liss, 1983, 1334319} | High
NIOSH HHE | Processing |  | Equipment operator | 1983 | PBZ | Liquid | BEP Operator | 0.016 | 1 | 407 |  | 0.016 |  |  | Type 1 | {Liss, 1983, 1334319} | High
NIOSH HHE | Processing |  | Equipment operator | 1983 | PBZ | Liquid | BEP Operator | 0.015 | 1 | 415 |  | 0.015 |  |  | Type 1 | {Liss, 1983, 1334319} | High
NIOSH HHE | Processing |  | Equipment operator | 1983 | PBZ | Liquid | BEP Operator | 0.005 | 1 | 428 |  | 0.005 |  |  | Type 1 | {Liss, 1983, 1334319} | High
Data Extraction / Evaluation | Processing | Manufacturing; Import/repackaging | High exposure | 1985 | PBZ | Solid | Manual mixing and filling for production of plastics | 0.51 | 1 | 60 - 120 |  | 0.51 |  |  | Type 2 | {Rietz, 1985, 2144066} | High
Data Extraction / Evaluation | Processing | Manufacturing; Import/repackaging | High exposure | 1985 | PBZ | Solid | Manual mixing and filling for production of plastics | 0.75 | 1 | 60 - 120 |  | 0.75 |  |  | Type 2 | {Rietz, 1985, 2144066} | High
Data Extraction / Evaluation | Processing | Manufacturing; Import/repackaging | High exposure | 1985 | PBZ | Solid | Manual mixing and filling for production of plastics | 2.53 | 1 | 60 - 120 |  | 2.53 |  |  | Type 2 | {Rietz, 1985, 2144066} | High
Data Extraction / Evaluation | Processing | Manufacturing; Import/repackaging | High exposure | 1985 | PBZ | Solid | Manual mixing and filling for production of plastics | 4.9 | 1 | 60 - 120 |  | 4.9 |  |  | Type 2 | {Rietz, 1985, 2144066} | HIgh
Data Extraction / Evaluation | Processing | Manufacturing; Import/repackaging | High exposure | 1986 | PBZ | Solid | Loading of reactors | 4.9 (mean) | Unknown | 3 - 149 |  | 4.9 |  |  | Type 3 | {Wernfors, 1986, 5176303} | Medium | Discrete PBZ data were available
Data Extraction / Evaluation | Processing | Manufacturing; Import/repackaging | High exposure | 1987 | PBZ | Solid | Handling of empty bags | 13 (mean) | Unknown | 3 - 149 |  | 13 |  |  | Type 3 | {Wernfors, 1986, 5176303} | Medium | Discrete PBZ data were available
Data Extraction / Evaluation | Processing |  | Maintenance | 1988 | PBZ | Solid | Cleaning | < 0.3 (mean) | Unknown | 3 - 149 |  |  | 0.3 | 0.21213 | Type 3 | {Wernfors, 1986, 5176303} | Medium | Discrete PBZ data were available
Data Extraction / Evaluation | Processing | Manufacturing; Import/repackaging | High exposure | 1989 | PBZ | Solid | Loading of reactors | 2.8 (mean) | Unknown | 3 - 149 |  | 2.8 |  |  | Type 3 | {Wernfors, 1986, 5176303} | Medium | Discrete PBZ data were available
Data Extraction / Evaluation | Processing | Manufacturing; Import/repackaging | High exposure | 1990 | PBZ | Solid | Assistant loader (including handling of empty bags) | 6.1 (mean) | Unknown | 3 - 149 |  | 6.1 |  |  | Type 3 | {Wernfors, 1986, 5176303} | Medium | Discrete PBZ data were available
Data Extraction / Evaluation | Processing |  | Maintenance | 1991 | PBZ | Solid | Cleaning | 0.3 (mean) | Unknown | 3 - 149 |  | 0.3 |  |  | Type 3 | {Wernfors, 1986, 5176303} | Medium | Discrete PBZ data were available
Data Extraction / Evaluation | Processing |  | Equipment operator | 1992 | PBZ | Solid | General work (including sampling from reactor) | 0.15 (mean) | Unknown | 3 - 149 |  | 0.15 |  |  | Type 3 | {Wernfors, 1986, 5176303} | Medium | Discrete PBZ data were available
Data Extraction / Evaluation | Processing |  | Unknown | 1993 | Area | Solid | In canteen | < 0.1 (mean) | Unknown | 3 - 149 |  |  | 0.1 | 0.070711 | Type 3 | {Wernfors, 1986, 5176303} | Medium | Discrete PBZ data were available
Data Extraction / Evaluation | Processing | Manufacturing; Import/repackaging | High exposure | 1988 | PBZ | Solid | During 5 to 30 minutes, one to two times during a working shift, paper bags containing 25 kg of flaked PA were cut open and manually emptied into chemical reactors. Occasionally, “big bags” containing 1000 kg were used. | 1.5 - 17.4 6.6 (mean) | 24 | 6 - 36 | 1.5 | 6.6 | 17.4 |  | Type 3 | {Nielsen, 1988, 5176341 } | Medium | Discrete PBZ data were available
Data Extraction / Evaluation | Processing |  | ONU | 1988 | PBZ | Solid | Other work (not specified) | < 0.1 | 5 | ~ 144 min/sample |  |  | 0.1 | 0.070711 | Type 3 | {Nielsen, 1988, 5176341 } | Medium | Discrete PBZ data were available
Data Extraction / Evaluation | Processing |  | Equipment operator | 1988 | Area | Solid | Near reactor up to 60 minutes after loading | 0. 1 - 0.2 | Unknown | Up to 60 min | 0.1 |  | 0.2 |  | Type 3 | {Nielsen, 1988, 5176341 } | Medium | Discrete PBZ data were available
Data Extraction / Evaluation | Processing |  | Equipment operator | 1998 | PBZ | Liquid | At factory 1, PA was loaded manually until 1982 when a new plant was built that enabled automatic loading of liquid PA in an enclosed system. | AM: 0.0089 GM: 0.0022 GSD: 0.0037 | 29 | 480 |  | 0.0089 |  |  | Type 3 | {Barker, 1998, 831017} | Medium | Discrete PBZ data were available
Data Extraction / Evaluation | Processing |  | Equipment operator | 1998 | PBZ | Liquid | At factory 4, facility for handling liquid PA had been available since the cohort inception. | AM: 0.0119 GM: 0.0045 GSD: 0.0044 | 26 | 480 |  | 0.0119 |  |  | Type 3 | {Barker, 1998, 831017} | Medium | Discrete PBZ data were available
Data Extraction / Evaluation | Processing | Manufacturing; Import/repackaging | High exposure | 1998 | PBZ | Solid | At factory 3, PA had always been loaded manually. | AM: 0.0619 GM: 0.0055 GSD: 0.0055 | 29 | 480 |  | 0.0619 |  |  | Type 3 | {Barker, 1998, 831017} | Medium | Discrete PBZ data were available
OSHA CEHD | Processing |  | Unknown | 2016 | PBZ | Liquid | All other basic organic chemical manufacturing | 0.172 | 1 | 102 |  | 0.172 |  |  | Type 2 | {OSHA, 2019, 6499659} | High | Data more representative of full-shift length were preferred
OSHA CEHD | Processing |  | Unknown | 2003 | PBZ | Liquid | Paint and coating manufacturing | 0.43 | 1 | 60 |  | 0.43 |  |  | Type 2 | {OSHA, 2019, 6499659} | High | Data more representative of full-shift length were preferred
OSHA CEHD | Processing |  | Unknown | 2003 | PBZ | Liquid | Paint and coating manufacturing | 0.47063 | 1 | 63 |  | 0.47063 |  |  | Type 2 | {OSHA, 2019, 6499659} | High | Data more representative of full-shift length were preferred
OSHA CEHD | Processing |  | Unknown | 1999 | PBZ | Liquid | Plastics Materials, Synthetic Resins, and Nonvulcanizable Elastomers | 0.0717 | 1 | 118 |  | 0.0717 |  |  | Type 2 | {OSHA, 2019, 6499659} | High | Data more representative of full-shift length were preferred
TSCA 8d Submission | Manufacturing; Processing |  | Unknown | 1986 | PBZ | Unknown | Manufacturing and processing plant - activities unknown | 0.15 +/- 0.19 | 5 | 60 |  | 0.15 |  |  | Type 2 | {Pfaffli, 1986, 63773} | Low | Discrete PBZ data were available
TSCA 8d Submission | Manufacturing; Processing |  | Unknown | 1986 | PBZ | Unknown | Manufacturing and processing plant - activities unknown | 1.63 +/- 0.13 | 2 | 60 |  | 1.63 |  |  | Type 2 | {Pfaffli, 1986, 63773} | Low | Discrete PBZ data were available
TSCA 8d Submission | Manufacturing; Processing |  | Unknown | 1986 | PBZ | Unknown | Manufacturing and processing plant - activities unknown | 10.5 | 1 | 60 |  | 10.5 |  |  | Type 2 | {Pfaffli, 1986, 63773} | Low | Data more representative of full-shift length were preferred
TSCA 8d Submission | Incorporation - Casting Hardener |  | Equipment operator | 2016 | PBZ | Epoxy resin | Casting department - pouring bags | 16.5 | 1 | 480 |  | 16.5 |  |  | Type 1 | {Tustin, 2022, 10113574} | High
TSCA 8d Submission | Incorporation - Casting Hardener |  | Equipment operator | 2016 | PBZ | Epoxy resin | Casting department - pouring bags | 6.4 | 1 | 480 |  | 6.4 |  |  | Type 1 | {Tustin, 2022, 10113574} | High
TSCA 8d Submission | Incorporation - Casting Hardener |  | Equipment operator | 2016 | PBZ | Epoxy resin | Casting department - sinks | 5.4 | 1 | 480 |  | 5.4 |  |  | Type 1 | {Tustin, 2022, 10113574} | High
TSCA 8d Submission | Incorporation - Casting Hardener |  | Equipment operator | 2016 | PBZ | Epoxy resin | Casting department - sinks | 2.6 | 1 | 480 |  | 2.6 |  |  | Type 1 | {Tustin, 2022, 10113574} | High
TSCA 8d Submission | Incorporation - Casting Hardener |  | Equipment operator | 2016 | PBZ | Epoxy resin | Casting department - stripping | 2 | 1 | 480 |  | 2 |  |  | Type 1 | {Tustin, 2022, 10113574} | High
TSCA 8d Submission | Incorporation - Casting Hardener |  | Equipment operator | 2016 | PBZ | Epoxy resin | Casting department - stripping | 1.7 | 1 | 480 |  | 1.7 |  |  | Type 1 | {Tustin, 2022, 10113574} | High
TSCA 8d Submission | Processing |  | Equipment operator | 2019 | Unknown | Unknown | Resin anchorage production workshop - curing agent bottling, cement filler, product packing | < 0.03 | 3 | Unknown |  |  | 0.03 | 0.021213 | Type 3 | {Qu, 2019, 10191617} | Medium | Discrete PBZ data were available
TSCA 8d Submission | Fabrication |  | Equipment operator | 2023 | Unknown | Engineered stone | Fabricating engineered stone slabs | 0.32 | 1 | 30 |  | 0.32 |  |  | Type 1 | {Ramkissoon, 2023, 11141340} | Medium
TSCA 8d Submission | Processing |  | Equipment operator | 2017 | PBZ | Unknown | Unloading truck of phthalic anhydride | < 0.018 | 1 | 483 |  |  | 0.018 | 0.012728 | Type 2 | {Griesenbrock, 2017, 12979667} | High
TSCA 8d Submission | Processing |  | Equipment operator | 2018 | PBZ | Unknown | Unknown | < 0.007 | 1 | 595 |  |  | 0.007 | 0.0049497 | Type 2 | {Milford, 2018, 12979668} | High
TSCA 8d Submission | Processing |  | Equipment operator | 2018 | PBZ | Unknown | Unknown | < 0.007 | 1 | 699 |  |  | 0.007 | 0.0049497 | Type 2 | {Milford, 2018, 12979668} | High
TSCA 8d Submission | Processing |  | Equipment operator | 2018 | PBZ | Unknown | Unknown | < 0.008 | 1 | 683 |  |  | 0.008 | 0.0056569 | Type 2 | {Milford, 2018, 12979668} | High
TSCA 8d Submission | Processing | Manufacturing; Import/repackaging | High exposure | 2017 | PBZ | Solid | Charging super-sacs of phthalic anhydride | 1.33 | 1 | 75 |  | 1.33 |  |  | Type 1 | {Bookman, 2017, 12979669} | High
TSCA 8d Submission | Processing |  | Equipment operator | 2017 | PBZ | Liquid | Sample collection from reactive processing | < 0.12 | 1 | 70 |  |  | 0.12 | 0.084853 | Type 1 | {Bookman, 2017, 12979669} | High | Data more representative of full-shift length were preferred
TSCA 8d Submission | Processing |  | Equipment operator | 2017 | PBZ | Liquid | Sample collection from reactive processing | < 0.12 | 1 | 79 |  |  | 0.12 | 0.084853 | Type 1 | {Bookman, 2017, 12979669} | High | Data more representative of full-shift length were preferred
TSCA 8d Submission | Processing |  | Equipment operator | 2017 | PBZ | Liquid | Sample collection from reactive processing | < 0.12 | 1 | 78 |  |  | 0.12 | 0.084853 | Type 1 | {Bookman, 2017, 12979669} | High | Data more representative of full-shift length were preferred
TSCA 8d Submission | Manufacturing | Import/repackaging | Equipment operator | 2020 | PBZ | Liquid | Production equipment operations | 0.060581 | 1 | 662 |  | 0.060581 |  |  | Type 1 | {Cardno ChemRisk, 2020, 12980189} | High
TSCA 8d Submission | Manufacturing | Import/repackaging | Equipment operator | 2020 | PBZ | Liquid | Production equipment operations | 0.0096929 | 1 | 600 |  | 0.0096929 |  |  | Type 1 | {Cardno ChemRisk, 2020, 12980189} | High
TSCA 8d Submission | Manufacturing | Import/repackaging | Equipment operator | 2020 | PBZ | Liquid | Production equipment operations | 0.0028473 | 1 | 662 |  | 0.0028473 |  |  | Type 1 | {Cardno ChemRisk, 2020, 12980189} | High
TSCA 8d Submission | Manufacturing | Import/repackaging | Equipment operator | 2020 | PBZ | Liquid | Production equipment operations | 0.0028473 | 1 | 662 |  | 0.0028473 |  |  | Type 1 | {Cardno ChemRisk, 2020, 12980189} | High
TSCA 8d Submission | Manufacturing | Import/repackaging | Equipment operator | 2020 | PBZ | Liquid | Loading phthalic anhydride into railcars or tractor-trailer tanks | 0.0033319 | 1 | 662 |  | 0.0033319 |  |  | Type 1 | {Cardno ChemRisk, 2020, 12980189} | High
TSCA 8d Submission | Manufacturing | Import/repackaging | Equipment operator | 2020 | PBZ | Liquid | Production equipment operations | 0.090871 | 1 | 625 |  | 0.090871 |  |  | Type 1 | {Cardno ChemRisk, 2020, 12980189} | High
TSCA 8d Submission | Manufacturing | Import/repackaging | Equipment operator | 2020 | PBZ | Liquid | Production equipment operations | 0.014539 | 1 | 625 |  | 0.014539 |  |  | Type 1 | {Cardno ChemRisk, 2020, 12980189} | High
TSCA 8d Submission | Manufacturing | Import/repackaging | Equipment operator | 2020 | PBZ | Liquid | Production equipment operations | 0.0055129 | 1 | 620 |  | 0.0055129 |  |  | Type 1 | {Cardno ChemRisk, 2020, 12980189} | High
TSCA 8d Submission | Manufacturing | Import/repackaging | Equipment operator | 2020 | PBZ | Liquid | Production equipment operations | 0.0055734 | 1 | 610 |  | 0.0055734 |  |  | Type 1 | {Cardno ChemRisk, 2020, 12980189} | High
TSCA 8d Submission | Manufacturing | Import/repackaging | Equipment operator | 2020 | PBZ | Liquid | Loading phthalic anhydride into railcars or tractor-trailer tanks | 0.024232 | 1 | 480 |  | 0.024232 |  |  | Type 1 | {Cardno ChemRisk, 2020, 12980189} | High
TSCA 8d Submission | Manufacturing | Import/repackaging | Equipment operator | 2020 | PBZ | Liquid | Production equipment operations | 0.10905 | 1 | 615 |  | 0.10905 |  |  | Type 1 | {Cardno ChemRisk, 2020, 12980189} | High
TSCA 8d Submission | Manufacturing | Import/repackaging | Equipment operator | 2020 | PBZ | Liquid | Production equipment operations | 0.060581 | 1 | 625 |  | 0.060581 |  |  | Type 1 | {Cardno ChemRisk, 2020, 12980189} | High
TSCA 8d Submission | Manufacturing | Import/repackaging | Equipment operator | 2020 | PBZ | Liquid | Production equipment operations | 0.036348 | 1 | 615 |  | 0.036348 |  |  | Type 1 | {Cardno ChemRisk, 2020, 12980189} | High
TSCA 8d Submission | Manufacturing | Import/repackaging | Equipment operator | 2020 | PBZ | Liquid | Production equipment operations | 0.0090871 | 1 | 640 |  | 0.0090871 |  |  | Type 1 | {Cardno ChemRisk, 2020, 12980189} | High
TSCA 8d Submission | Manufacturing | Import/repackaging | Equipment operator | 2020 | PBZ | Liquid | Loading phthalic anhydride into railcars or tractor-trailer tanks | 0.13934 | 1 | 647 |  | 0.13934 |  |  | Type 1 | {Cardno ChemRisk, 2020, 12980189} | High
TSCA 8d Submission | Manufacturing | Import/repackaging | Unknown | 2020 | Area | Liquid | Control room in production area | 0.0036348 | 1 | 490 |  | 0.0036348 |  |  | Type 1 | {Cardno ChemRisk, 2020, 12980189} | High | Discrete PBZ data were available
TSCA 8d Submission | Manufacturing | Import/repackaging | Unknown | 2020 | Area | Liquid | Control room in production area | 0.0029079 | 1 | 480 |  | 0.0029079 |  |  | Type 1 | {Cardno ChemRisk, 2020, 12980189} | High | Discrete PBZ data were available
TSCA 8d Submission | Manufacturing | Import/repackaging | Unknown | 2020 | Area | Liquid | Control room in production area | 0.001151 | 1 | 558 |  | 0.001151 |  |  | Type 1 | {Cardno ChemRisk, 2020, 12980189} | High | Discrete PBZ data were available
TSCA 8d Submission | Manufacturing | Import/repackaging | Unknown | 2020 | Area | Liquid | Laboratory of manufacturing facility | 0.026656 | 1 | 558 |  | 0.026656 |  |  | Type 1 | {Cardno ChemRisk, 2020, 12980189} | High | Discrete PBZ data were available
TSCA 8d Submission | Manufacturing | Import/repackaging | Unknown | 2020 | Area | Liquid | Laboratory of manufacturing facility | 0.056946 | 1 | 490 |  | 0.056946 |  |  | Type 1 | {Cardno ChemRisk, 2020, 12980189} | High | Discrete PBZ data were available
TSCA 8d Submission | Manufacturing | Import/repackaging | Unknown | 2020 | Area | Liquid | Laboratory of manufacturing facility | 0.049676 | 1 | 480 |  | 0.049676 |  |  | Type 1 | {Cardno ChemRisk, 2020, 12980189} | High | Discrete PBZ data were available
TSCA 8d Submission | Manufacturing | Import/repackaging | Unknown | 2020 | Area | Liquid | Office in production area | 0.0036348 | 1 | 490 |  | 0.0036348 |  |  | Type 1 | {Cardno ChemRisk, 2020, 12980189} | High | Discrete PBZ data were available
TSCA 8d Submission | Manufacturing | Import/repackaging | Unknown | 2020 | Area | Liquid | Office in production area | 0.0029079 | 1 | 480 |  | 0.0029079 |  |  | Type 1 | {Cardno ChemRisk, 2020, 12980189} | High | Discrete PBZ data were available
TSCA 8d Submission | Manufacturing | Import/repackaging | Unknown | 2020 | Area | Liquid | Office in production area | 0.0012116 | 1 | 600 |  | 0.0012116 |  |  | Type 1 | {Cardno ChemRisk, 2020, 12980189} | High | Discrete PBZ data were available
TSCA 8d Submission | Manufacturing | Import/repackaging | High exposure | 2020 | PBZ | Solid | Unclogged baghouse chute; changed out barrel | 9.9352 | 1 | Unknown |  | 9.9352 |  |  | Type 2 | {Cardno ChemRisk, 2020, 12980189} | High
TSCA 8d Submission | Manufacturing | Import/repackaging | Equipment operator | 2020 | PBZ | Liquid | Took PA sample and performed lab analysis | 0.12783 | 1 | Unknown |  | 0.12783 |  |  | Type 2 | {Cardno ChemRisk, 2020, 12980189} | High | Data more representative of full-shift length were preferred
TSCA 8d Submission | Manufacturing | Import/repackaging | Equipment operator | 2020 | PBZ | Liquid | Took PA sample and performed lab analysis | 0.19386 | 1 | Unknown |  | 0.19386 |  |  | Type 2 | {Cardno ChemRisk, 2020, 12980189} | High | Data more representative of full-shift length were preferred
TSCA 8d Submission | Manufacturing | Import/repackaging | Equipment operator | 2020 | PBZ | Liquid | Attached dust collector, lance, and hose to railcar for PA loading | 0.090871 | 1 | Unknown |  | 0.090871 |  |  | Type 2 | {Cardno ChemRisk, 2020, 12980189} | High | Data more representative of full-shift length were preferred
TSCA 8d Submission | Manufacturing | Import/repackaging | Equipment operator | 2020 | PBZ | Liquid | Took PA crude samples | 0.072697 | 1 | Unknown |  | 0.072697 |  |  | Type 2 | {Cardno ChemRisk, 2020, 12980189} | High | Data more representative of full-shift length were preferred
TSCA 8d Submission | Manufacturing | Import/repackaging | High exposure | 2020 | PBZ | Solid | Cleaned sub-box | 1.9386 | 1 | Unknown |  | 1.9386 |  |  | Type 2 | {Cardno ChemRisk, 2020, 12980189} | High
TSCA 8d Submission | Manufacturing | Import/repackaging | Equipment operator | 2020 | PBZ | Liquid | Loaded PA onto tanker truck | 0.1878 | 1 | Unknown |  | 0.1878 |  |  | Type 2 | {Cardno ChemRisk, 2020, 12980189} | High | Data more representative of full-shift length were preferred
TSCA 8d Submission | Manufacturing | Import/repackaging | High exposure | 2020 | PBZ | Solid | Filled 16 - 50 gallon drums with impurities from PA process | 7.9361 | 1 | Unknown |  | 7.9361 |  |  | Type 2 | {Cardno ChemRisk, 2020, 12980189} | High

## Mfg_Import
Data Source | Primary OES | Other OESs | Worker Category | Sample Date | Type of Sample | Form of PAD Handled | Worker Activity or Sampling Location | Exposure Concentration (mg/m3) | Number of Samples | Sample Duration (min) | Min (mg/m3) | Mean, Median, or Discrete (mg/m3) | Max (mg/m3) | Estimated from LOD (mg/m3) | Estimated Full-shift Exposure (mg/m3) | Source | Data Type | Data Quality Rating | Geo Std Dev | Full data set from HHE {Liss, 1983, 1334319}
Data Extraction / Evaluation | Processing | Manufacturing; Import/repackaging | High exposure | 1985 | PBZ | Solid | Manual mixing and filling for production of plastics | 0.51 | 1 | 60 - 120 |  | 0.51 |  |  | 0.1533 | {Rietz, 1985, 2144066} | Type 2 | High | 2.604 | 0.019
Data Extraction / Evaluation | Processing | Manufacturing; Import/repackaging | High exposure | 1985 | PBZ | Solid | Manual mixing and filling for production of plastics | 0.75 | 1 | 60 - 120 |  | 0.75 |  |  | 0.2133 | {Rietz, 1985, 2144066} | Type 2 | High | <3; therefore, LOD/sqrt(2) | 0.011
Data Extraction / Evaluation | Processing | Manufacturing; Import/repackaging | High exposure | 1985 | PBZ | Solid | Manual mixing and filling for production of plastics | 2.53 | 1 | 60 - 120 |  | 2.53 |  |  | 0.6583 | {Rietz, 1985, 2144066} | Type 2 | High | {U.S. EPA, 1994, 5071455} | 0.007
Data Extraction / Evaluation | Processing | Manufacturing; Import/repackaging | High exposure | 1985 | PBZ | Solid | Manual mixing and filling for production of plastics | 4.9 | 1 | 60 - 120 |  | 4.9 |  |  | 1.2508 | {Rietz, 1985, 2144066} | Type 2 | HIgh |  | 0.015
TSCA 8d Submission | Processing | Manufacturing; Import/repackaging | High exposure | 2017 | PBZ | Solid | Charging super-sacs of phthalic anhydride | 1.33 | 1 | 75 |  | 1.33 |  |  | 0.23684 | {Bookman, 2017, 12979669} | Type 1 | High |  | 0.004
TSCA 8d Submission | Manufacturing | Import/repackaging | High exposure | 2020 | PBZ | Solid | Unclogged baghouse chute; changed out barrel | 9.9352 | 1 | 120 (assumed) |  | 9.9352 |  |  | 2.5096 | {Cardno ChemRisk, 2020, 12980189} | Type 2 | High |  | 0.187
TSCA 8d Submission | Manufacturing | Import/repackaging | High exposure | 2020 | PBZ | Solid | Cleaned sub-box | 1.9386 | 1 | 120 (assumed) |  | 1.9386 |  |  | 0.51044 | {Cardno ChemRisk, 2020, 12980189} | Type 2 | High |  | 0.026
TSCA 8d Submission | Manufacturing | Import/repackaging | High exposure | 2020 | PBZ | Solid | Filled 16 - 50 gallon drums with impurities from PA process | 7.9361 | 1 | 120 (assumed) |  | 7.9361 |  |  | 2.0098 | {Cardno ChemRisk, 2020, 12980189} | Type 2 | High |  | 0.011
TSCA 8d Submission | Manufacturing | Import/repackaging | Equipment operator | 2020 | PBZ | Liquid | Production equipment operations | 0.060581 | 1 | 662 |  | 0.060581 |  |  | 0.060581 | {Cardno ChemRisk, 2020, 12980189} | Type 1 | High |  | 0.018
TSCA 8d Submission | Manufacturing | Import/repackaging | Equipment operator | 2020 | PBZ | Liquid | Production equipment operations | 0.0096929 | 1 | 600 |  | 0.0096929 |  |  | 0.0096929 | {Cardno ChemRisk, 2020, 12980189} | Type 1 | High |  | 0.042
TSCA 8d Submission | Manufacturing | Import/repackaging | Equipment operator | 2020 | PBZ | Liquid | Production equipment operations | 0.0028473 | 1 | 662 |  | 0.0028473 |  |  | 0.0028473 | {Cardno ChemRisk, 2020, 12980189} | Type 1 | High |  | 0.006
TSCA 8d Submission | Manufacturing | Import/repackaging | Equipment operator | 2020 | PBZ | Liquid | Production equipment operations | 0.0028473 | 1 | 662 |  | 0.0028473 |  |  | 0.0028473 | {Cardno ChemRisk, 2020, 12980189} | Type 1 | High |  | 0.066
TSCA 8d Submission | Manufacturing | Import/repackaging | Equipment operator | 2020 | PBZ | Liquid | Loading phthalic anhydride into railcars or tractor-trailer tanks | 0.0033319 | 1 | 662 |  | 0.0033319 |  |  | 0.0033319 | {Cardno ChemRisk, 2020, 12980189} | Type 1 | High |  | 0.008
TSCA 8d Submission | Manufacturing | Import/repackaging | Equipment operator | 2020 | PBZ | Liquid | Production equipment operations | 0.090871 | 1 | 625 |  | 0.090871 |  |  | 0.090871 | {Cardno ChemRisk, 2020, 12980189} | Type 1 | High |  | 0.006
TSCA 8d Submission | Manufacturing | Import/repackaging | Equipment operator | 2020 | PBZ | Liquid | Production equipment operations | 0.014539 | 1 | 625 |  | 0.014539 |  |  | 0.014539 | {Cardno ChemRisk, 2020, 12980189} | Type 1 | High |  | 0.022
TSCA 8d Submission | Manufacturing | Import/repackaging | Equipment operator | 2020 | PBZ | Liquid | Production equipment operations | 0.0055129 | 1 | 620 |  | 0.0055129 |  |  | 0.0055129 | {Cardno ChemRisk, 2020, 12980189} | Type 1 | High |  | 0.102
TSCA 8d Submission | Manufacturing | Import/repackaging | Equipment operator | 2020 | PBZ | Liquid | Production equipment operations | 0.0055734 | 1 | 610 |  | 0.0055734 |  |  | 0.0055734 | {Cardno ChemRisk, 2020, 12980189} | Type 1 | High |  | 0.044
TSCA 8d Submission | Manufacturing | Import/repackaging | Equipment operator | 2020 | PBZ | Liquid | Loading phthalic anhydride into railcars or tractor-trailer tanks | 0.024232 | 1 | 480 |  | 0.024232 |  |  | 0.024232 | {Cardno ChemRisk, 2020, 12980189} | Type 1 | High |  | 0.021
TSCA 8d Submission | Manufacturing | Import/repackaging | Equipment operator | 2020 | PBZ | Liquid | Production equipment operations | 0.10905 | 1 | 615 |  | 0.10905 |  |  | 0.10905 | {Cardno ChemRisk, 2020, 12980189} | Type 1 | High |  | 0.01
TSCA 8d Submission | Manufacturing | Import/repackaging | Equipment operator | 2020 | PBZ | Liquid | Production equipment operations | 0.060581 | 1 | 625 |  | 0.060581 |  |  | 0.060581 | {Cardno ChemRisk, 2020, 12980189} | Type 1 | High |  | 0.009
TSCA 8d Submission | Manufacturing | Import/repackaging | Equipment operator | 2020 | PBZ | Liquid | Production equipment operations | 0.036348 | 1 | 615 |  | 0.036348 |  |  | 0.036348 | {Cardno ChemRisk, 2020, 12980189} | Type 1 | High |  | 0.007
TSCA 8d Submission | Manufacturing | Import/repackaging | Equipment operator | 2020 | PBZ | Liquid | Production equipment operations | 0.0090871 | 1 | 640 |  | 0.0090871 |  |  | 0.0090871 | {Cardno ChemRisk, 2020, 12980189} | Type 1 | High |  | 0.007
TSCA 8d Submission | Manufacturing | Import/repackaging | Equipment operator | 2020 | PBZ | Liquid | Loading phthalic anhydride into railcars or tractor-trailer tanks | 0.13934 | 1 | 647 |  | 0.13934 |  |  | 0.13934 | {Cardno ChemRisk, 2020, 12980189} | Type 1 | High |  | 0.005
NIOSH HHE | Manufacturing | Import/repackaging | Equipment operator | 1983 | PBZ | Liquid | PAD production operator | 0.007 | 1 | 441 |  | 0.007 |  |  | 0.007 | {Liss, 1983, 1334319} | Type 1 | High |  | 0.021
NIOSH HHE | Manufacturing | Import/repackaging | Equipment operator | 1983 | PBZ | Liquid | PAD production operator | 0.015 | 1 | 452 |  | 0.015 |  |  | 0.015 | {Liss, 1983, 1334319} | Type 1 | High |  | 0.016
NIOSH HHE | Manufacturing | Import/repackaging | Equipment operator | 1983 | PBZ | Liquid | PAD production operator | 0.004 | 1 | 470 |  | 0.004 |  |  | 0.004 | {Liss, 1983, 1334319} | Type 1 | High |  | 0.015
NIOSH HHE | Manufacturing | Import/repackaging | Equipment operator | 1983 | PBZ | Liquid | PAD production operator | 0.187 | 1 | 459 |  | 0.187 |  |  | 0.187 | {Liss, 1983, 1334319} | Type 1 | High |  | 0.005
NIOSH HHE | Manufacturing | Import/repackaging | Equipment operator | 1983 | PBZ | Liquid | PAD production operator | < 0.004 | 1 | 460 |  |  | 0.004 | 0.0028284 | 0.0028284 | {Liss, 1983, 1334319} | Type 1 | High
NIOSH HHE | Manufacturing | Import/repackaging | Equipment operator | 1983 | PBZ | Liquid | PAD production operator | < 0.007 | 1 | 225 |  |  | 0.007 | 0.0049497 | 0.0049497 | {Liss, 1983, 1334319} | Type 1 | High
NIOSH HHE | Manufacturing; Processing | Import/repackaging | Equipment operator | 1983 | PBZ | Liquid | PAD/DOP production maintenance | 0.026 | 1 | 486 |  | 0.026 |  |  | 0.026 | {Liss, 1983, 1334319} | Type 1 | High
NIOSH HHE | Manufacturing; Processing | Import/repackaging | Maintenance | 1983 | PBZ | Liquid | PAD/DOP production maintenance | 0.011 | 1 | 475 |  | 0.011 |  |  | 0.011 | {Liss, 1983, 1334319} | Type 1 | High
NIOSH HHE | Manufacturing; Processing | Import/repackaging | Maintenance | 1983 | PBZ | Liquid | PAD/DOP production maintenance | 0.018 | 1 | 465 |  | 0.018 |  |  | 0.018 | {Liss, 1983, 1334319} | Type 1 | High
NIOSH HHE | Manufacturing; Processing | Import/repackaging | Maintenance | 1983 | PBZ | Liquid | PAD/DOP production maintenance | 0.042 | 1 | 480 |  | 0.042 |  |  | 0.042 | {Liss, 1983, 1334319} | Type 1 | High
NIOSH HHE | Manufacturing; Processing | Import/repackaging | Maintenance | 1983 | PBZ | Liquid | PAD/DOP production maintenance | < 0.003 | 1 | 474 |  |  | 0.003 | 0.0021213 | 0.0021213 | {Liss, 1983, 1334319} | Type 1 | High
NIOSH HHE | Manufacturing; Processing | Import/repackaging | Instrument technician | 1983 | PBZ | Liquid | PAD/DOP Instrument Technician | < 0.004 | 1 | 373 |  |  | 0.004 | 0.0028284 | 0.0028284 | {Liss, 1983, 1334319} | Type 1 | High
NIOSH HHE | Manufacturing; Processing | Import/repackaging | Instrument technician | 1983 | PBZ | Liquid | Instrument technician | < 0.004 | 1 | 363 |  |  | 0.004 | 0.0028284 | 0.0028284 | {Liss, 1983, 1334319} | Type 1 | High
NIOSH HHE | Manufacturing; Processing | Import/repackaging | Office | 1983 | PBZ | Liquid | Office engineer | < 0.004 | 1 | 409 |  |  | 0.004 | 0.0028284 | 0.0028284 | {Liss, 1983, 1334319} | Type 1 | High
NIOSH HHE | Manufacturing; Processing | Import/repackaging | Office | 1983 | PBZ | Liquid | Office engineer | < 0.004 | 1 | 423 |  |  | 0.004 | 0.0028284 | 0.0028284 | {Liss, 1983, 1334319} | Type 1 | High
NIOSH HHE | Processing | Manufacturing; Import/repackaging | Supervisor | 1983 | PBZ | Liquid | BEP Supervisor | 0.01 | 1 | 429 |  | 0.01 |  |  | 0.01 | {Liss, 1983, 1334319} | Type 1 | High
NIOSH HHE | Manufacturing; Processing | Import/repackaging | Warehouse | 1983 | PBZ | Liquid | Warehouseman | < 0.003 | 1 | 459 |  |  | 0.003 | 0.0021213 | 0.0021213 | {Liss, 1983, 1334319} | Type 1 | High
[14 empty] | High Expousre | Full-shift (mg/m3) | Source
[14 empty] | CT | 0.58437 | {Rietz, 1985, 2144066; Bookman, 2017, 12979669; Cardno ChemRisk, 2020, 12980189}
[14 empty] | HE | 2.3347
[14 empty] | Equipment Operators Maintenance Workers | Full-shift (mg/m3) | Source
[14 empty] | CT | 0.01277 | {Liss, 1983, 1334319; Cardno ChemRisk, 2020, 12980189}
[14 empty] | HE | 0.13176
[14 empty] | ONUs | Full-shift (mg/m3) | Source
[14 empty] | CT | 0.0028284 | {Liss, 1983, 1334319}
[14 empty] | HE | 0.0082071

## Processing
Data Source | Primary OES | Other OESs | Worker Category | Sample Date | Type of Sample | Form of PAD Handled | Worker Activity or Sampling Location | Exposure Concentration (mg/m3) | Number of Samples | Sample Duration (min) | Min (mg/m3) | Mean, Median, or Discrete (mg/m3) | Max (mg/m3) | Estimated from LOD (mg/m3) | Estimated Full-shift Exposure (mg/m3) | Source | Data Type | Data Quality Rating | Geo Std Dev | Full data set from HHE {Liss, 1983, 1334319}
Data Extraction / Evaluation | Processing | Manufacturing; Import/repackaging | High exposure | 1985 | PBZ | Solid | Manual mixing and filling for production of plastics | 0.51 | 1 | 60 - 120 |  | 0.51 |  |  | 0.14073 | {Rietz, 1985, 2144066} | Type 2 | High | 2.604 | 0.019
Data Extraction / Evaluation | Processing | Manufacturing; Import/repackaging | High exposure | 1985 | PBZ | Solid | Manual mixing and filling for production of plastics | 0.75 | 1 | 60 - 120 |  | 0.75 |  |  | 0.20073 | {Rietz, 1985, 2144066} | Type 2 | High | <3; therefore, LOD/sqrt(2) | 0.011
Data Extraction / Evaluation | Processing | Manufacturing; Import/repackaging | High exposure | 1985 | PBZ | Solid | Manual mixing and filling for production of plastics | 2.53 | 1 | 60 - 120 |  | 2.53 |  |  | 0.64573 | {Rietz, 1985, 2144066} | Type 2 | High | {U.S. EPA, 1994, 5071455} | 0.007
Data Extraction / Evaluation | Processing | Manufacturing; Import/repackaging | High exposure | 1985 | PBZ | Solid | Manual mixing and filling for production of plastics | 4.9 | 1 | 60 - 120 |  | 4.9 |  |  | 1.2382 | {Rietz, 1985, 2144066} | Type 2 | HIgh |  | 0.015
TSCA 8d Submission | Processing | Manufacturing; Import/repackaging | High exposure | 2017 | PBZ | Solid | Charging super-sacs of phthalic anhydride | 1.33 | 1 | 75 |  | 1.33 |  |  | 0.22269 | {Bookman, 2017, 12979669} | Type 1 | High |  | 0.004
TSCA 8d Submission | Processing |  | Equipment operator | 2017 | PBZ | Unknown | Unloading truck of phthalic anhydride | < 0.018 | 1 | 483 |  |  | 0.018 | 0.012728 | 0.012728 | {Griesenbrock, 2017, 12979667} | Type 2 | High |  | 0.187
TSCA 8d Submission | Processing |  | Equipment operator | 2018 | PBZ | Unknown | Unknown | < 0.007 | 1 | 595 |  |  | 0.007 | 0.0049497 | 0.0049497 | {Milford, 2018, 12979668} | Type 2 | High |  | 0.026
TSCA 8d Submission | Processing |  | Equipment operator | 2018 | PBZ | Unknown | Unknown | < 0.007 | 1 | 699 |  |  | 0.007 | 0.0049497 | 0.0049497 | {Milford, 2018, 12979668} | Type 2 | High |  | 0.011
TSCA 8d Submission | Processing |  | Equipment operator | 2018 | PBZ | Unknown | Unknown | < 0.008 | 1 | 683 |  |  | 0.008 | 0.0056569 | 0.0056569 | {Milford, 2018, 12979668} | Type 2 | High |  | 0.018
NIOSH HHE | Manufacturing; Processing | Import/repackaging | Equipment operator | 1983 | PBZ | Liquid | PAD/DOP production maintenance | 0.026 | 1 | 486 |  | 0.026 |  |  | 0.026 | {Liss, 1983, 1334319} | Type 1 | High |  | 0.042
NIOSH HHE | Processing |  | Equipment operator | 1983 | PBZ | Liquid | DOP production operator | 0.006 | 1 | 412 |  | 0.006 |  |  | 0.006 | {Liss, 1983, 1334319} | Type 1 | High |  | 0.006
NIOSH HHE | Processing |  | Equipment operator | 1983 | PBZ | Liquid | DOP production operator | 0.066 | 1 | 404 |  | 0.066 |  |  | 0.066 | {Liss, 1983, 1334319} | Type 1 | High |  | 0.066
NIOSH HHE | Processing |  | Equipment operator | 1983 | PBZ | Liquid | DOP production operator | 0.008 | 1 | 448 |  | 0.008 |  |  | 0.008 | {Liss, 1983, 1334319} | Type 1 | High |  | 0.008
NIOSH HHE | Processing |  | Equipment operator | 1983 | PBZ | Liquid | DOP production operator | 0.006 | 1 | 441 |  | 0.006 |  |  | 0.006 | {Liss, 1983, 1334319} | Type 1 | High |  | 0.006
NIOSH HHE | Processing |  | Equipment operator | 1983 | PBZ | Liquid | DOP production operator | < 0.004 | 1 | 461 |  |  | 0.004 | 0.0028284 | 0.0028284 | {Liss, 1983, 1334319} | Type 1 | High |  | 0.022
NIOSH HHE | Processing |  | Equipment operator | 1983 | PBZ | Liquid | DOP production operator | < 0.003 | 1 | 445 |  |  | 0.003 | 0.0021213 | 0.0021213 | {Liss, 1983, 1334319} | Type 1 | High |  | 0.102
NIOSH HHE | Processing |  | Equipment operator | 1983 | PBZ | Liquid | DOP production operator | 0.022 | 1 | 442 |  | 0.022 |  |  | 0.022 | {Liss, 1983, 1334319} | Type 1 | High |  | 0.044
NIOSH HHE | Processing |  | Equipment operator | 1983 | PBZ | Liquid | DOP production operator | 0.102 | 1 | 401 |  | 0.102 |  |  | 0.102 | {Liss, 1983, 1334319} | Type 1 | High |  | 0.021
NIOSH HHE | Processing |  | Equipment operator | 1983 | PBZ | Liquid | DOP production operator | < 0.044 | 1 | 436 |  |  | 0.044 | 0.031113 | 0.031113 | {Liss, 1983, 1334319} | Type 1 | High |  | 0.01
NIOSH HHE | Processing |  | Equipment operator | 1983 | PBZ | Liquid | BEP Helper | 0.009 | 1 | 417 |  | 0.009 |  |  | 0.009 | {Liss, 1983, 1334319} | Type 1 | High |  | 0.009
NIOSH HHE | Processing |  | Equipment operator | 1983 | PBZ | Liquid | BEP Operator | 0.007 | 1 | 413 |  | 0.007 |  |  | 0.007 | {Liss, 1983, 1334319} | Type 1 | High |  | 0.007
NIOSH HHE | Processing |  | Equipment operator | 1983 | PBZ | Liquid | BEP Operator | 0.007 | 1 | 387 |  | 0.007 |  |  | 0.007 | {Liss, 1983, 1334319} | Type 1 | High |  | 0.007
NIOSH HHE | Processing |  | Equipment operator | 1983 | PBZ | Liquid | BEP Operator | 0.005 | 1 | 408 |  | 0.005 |  |  | 0.005 | {Liss, 1983, 1334319} | Type 1 | High |  | 0.005
NIOSH HHE | Processing |  | Equipment operator | 1983 | PBZ | Liquid | BEP Operator | < 0.004 | 1 | 418 |  |  | 0.004 | 0.0028284 | 0.0028284 | {Liss, 1983, 1334319} | Type 1 | High |  | 0.021
NIOSH HHE | Processing |  | Equipment operator | 1983 | PBZ | Liquid | BEP Operator | 0.021 | 1 | 417 |  | 0.021 |  |  | 0.021 | {Liss, 1983, 1334319} | Type 1 | High |  | 0.016
NIOSH HHE | Processing |  | Equipment operator | 1983 | PBZ | Liquid | BEP Operator | 0.016 | 1 | 407 |  | 0.016 |  |  | 0.016 | {Liss, 1983, 1334319} | Type 1 | High |  | 0.015
NIOSH HHE | Processing |  | Equipment operator | 1983 | PBZ | Liquid | BEP Operator | 0.015 | 1 | 415 |  | 0.015 |  |  | 0.015 | {Liss, 1983, 1334319} | Type 1 | High |  | 0.005
NIOSH HHE | Processing |  | Equipment operator | 1983 | PBZ | Liquid | BEP Operator | 0.005 | 1 | 428 |  | 0.005 |  |  | 0.005 | {Liss, 1983, 1334319} | Type 1 | High
NIOSH HHE | Manufacturing; Processing | Import/repackaging | Maintenance | 1983 | PBZ | Liquid | PAD/DOP production maintenance | 0.011 | 1 | 475 |  | 0.011 |  |  | 0.011 | {Liss, 1983, 1334319} | Type 1 | High
NIOSH HHE | Manufacturing; Processing | Import/repackaging | Maintenance | 1983 | PBZ | Liquid | PAD/DOP production maintenance | 0.018 | 1 | 465 |  | 0.018 |  |  | 0.018 | {Liss, 1983, 1334319} | Type 1 | High
NIOSH HHE | Manufacturing; Processing | Import/repackaging | Maintenance | 1983 | PBZ | Liquid | PAD/DOP production maintenance | 0.042 | 1 | 480 |  | 0.042 |  |  | 0.042 | {Liss, 1983, 1334319} | Type 1 | High
NIOSH HHE | Manufacturing; Processing | Import/repackaging | Maintenance | 1983 | PBZ | Liquid | PAD/DOP production maintenance | < 0.003 | 1 | 474 |  |  | 0.003 | 0.0021213 | 0.0021213 | {Liss, 1983, 1334319} | Type 1 | High
NIOSH HHE | Processing |  | Maintenance | 1983 | PBZ | Liquid | BEP Maintenance | < 0.004 | 1 | 445 |  |  | 0.004 | 0.0028284 | 0.0028284 | {Liss, 1983, 1334319} | Type 1 | High
NIOSH HHE | Processing |  | Maintenance | 1983 | PBZ | Liquid | BEP Maintenance | 0.044 | 1 | 446 |  | 0.044 |  |  | 0.044 | {Liss, 1983, 1334319} | Type 1 | High
NIOSH HHE | Processing |  | Maintenance | 1983 | PBZ | Liquid | BEP Maintenance | 0.021 | 1 | 444 |  | 0.021 |  |  | 0.021 | {Liss, 1983, 1334319} | Type 1 | High
NIOSH HHE | Manufacturing; Processing | Import/repackaging | Instrument technician | 1983 | PBZ | Liquid | PAD/DOP Instrument Technician | < 0.004 | 1 | 373 |  |  | 0.004 | 0.0028284 | 0.0028284 | {Liss, 1983, 1334319} | Type 1 | High
NIOSH HHE | Manufacturing; Processing | Import/repackaging | Instrument technician | 1983 | PBZ | Liquid | Instrument technician | < 0.004 | 1 | 363 |  |  | 0.004 | 0.0028284 | 0.0028284 | {Liss, 1983, 1334319} | Type 1 | High
NIOSH HHE | Manufacturing; Processing | Import/repackaging | Office | 1983 | PBZ | Liquid | Office engineer | < 0.004 | 1 | 409 |  |  | 0.004 | 0.0028284 | 0.0028284 | {Liss, 1983, 1334319} | Type 1 | High
NIOSH HHE | Manufacturing; Processing | Import/repackaging | Office | 1983 | PBZ | Liquid | Office engineer | < 0.004 | 1 | 423 |  |  | 0.004 | 0.0028284 | 0.0028284 | {Liss, 1983, 1334319} | Type 1 | High
NIOSH HHE | Processing | Manufacturing; Import/repackaging | Supervisor | 1983 | PBZ | Liquid | BEP Supervisor | 0.01 | 1 | 429 |  | 0.01 |  |  | 0.01 | {Liss, 1983, 1334319} | Type 1 | High
NIOSH HHE | Manufacturing; Processing | Import/repackaging | Warehouse | 1983 | PBZ | Liquid | Warehouseman | < 0.003 | 1 | 459 |  |  | 0.003 | 0.0021213 | 0.0021213 | {Liss, 1983, 1334319} | Type 1 | High
[14 empty] | High exposure | Full-shift (mg/m3) | Source
[14 empty] | CT | 0.22269 | {Rietz, 1985, 2144066; Bookman, 2017, 12979669}
[14 empty] | HE | 1.2382
[14 empty] | Equipment Operators Maintenance Workers | Full-shift (mg/m3) | Source
[14 empty] | CT | 0.0085 | {Liss, 1983, 1334319; Griesenbrock, 2017, 12979667; Milford, 2018, 12979668}
[14 empty] | HE | 0.0561
[14 empty] | ONUs | Full-shift (mg/m3) | Source
[14 empty] | CT | 0.0028284 | {Liss, 1983, 1334319}
[14 empty] | HE | 0.0082071

## Plastic Converting
Data Source | Primary OES | Worker Category | Sample Date | Type of Sample | Form of PAD Handled | Worker Activity | Exposure Concentration (mg/m3) | Estimated Full-shift Exposure (mg/m3) | Number of Samples | Sample Duration (min) | Source | Data Type | Data Quality Rating
Data Extraction / Evaluation | Plastic converting | Worker, ONU | 1986 | Area | PVC | PVC calendaring | 0.0003 (mean) | 0.0003 | 8 | 60 | {Pfaffli, 1986, 1334569} | Type 3 | Medium
Data Extraction / Evaluation | Plastic converting | Worker, ONU | 1986 | Area | PVC | PVC extrusion | 0.0003 (mean) | 0.0003 | 6 | 60 | {Pfaffli, 1986, 1334569} | Type 3 | Medium
Data Extraction / Evaluation | Plastic converting | Worker, ONU | 1990 | Area | PVC | PVC extrusion | 0.0003 +/- 0.0005 | 0.0003 | 16 | 90 - 180 | {Vainiotalo, 1990, 5175697} | Type 3 | Medium
Data Extraction / Evaluation | Plastic converting | Worker, ONU | 1990 | Area | PVC | PVC calendaring | 0.0002 +/- 0.0001 | 0.0002 | 8 | 90 - 180 | {Vainiotalo, 1990, 5175697} | Type 3 | Medium
Data Extraction / Evaluation | Plastic converting | Worker, ONU | 1990 | Area | PVC | Injection moulding | < 0.00002 | 1.4142e-05 | 2 | 90 - 180 | {Vainiotalo, 1990, 5175697} | Type 3 | Medium
Data Extraction / Evaluation | Plastic converting | Worker, ONU | 1990 | Area | PVC | Thermoforming | 0.0001 +/- 0.00005 | 0.0001 | 2 | 90 - 180 | {Vainiotalo, 1990, 5175697} | Type 3 | Medium
[7 empty] | Worker | Full-shift (mg/m3) | Source
[7 empty] | CT | 0.00025782 | {Vainiotalo, 1990, 5175697; Pfaffli, 1986, 1334569}
[7 empty] | HE | 0.0003

## Casting Hardener
Data Source | Primary OES | Worker Category | Sample Date | Type of Sample | Form of PAD Handled | Worker Activity | Exposure Concentration (mg/m3) | Estimated Full-shift Exposure (mg/m3) | Sample Duration (min) | Source | Data Type | Data Quality Rating
OSHA CEHD | Incorporation - Casting Hardener | Worker | 2016 | PBZ | Epoxy resin | Institutional furniture manufacturing | 1.0821 | 1.0821 | 156 | {OSHA, 2019, 6499659} | Type 2 | High
OSHA CEHD | Incorporation - Casting Hardener | Worker | 2016 | PBZ | Epoxy resin | Institutional furniture manufacturing | 2.0761 | 2.0761 | 85 | {OSHA, 2019, 6499659} | Type 2 | High
OSHA CEHD | Incorporation - Casting Hardener | Worker | 2017 | PBZ | Epoxy resin | Institutional furniture manufacturing | 0.37341 | 0.37341 | 434 | {OSHA, 2019, 6499659} | Type 2 | High
OSHA CEHD | Incorporation - Casting Hardener | Worker | 2017 | PBZ | Epoxy resin | Institutional furniture manufacturing | 1.95 | 1.95 | 234 | {OSHA, 2019, 6499659} | Type 2 | High
OSHA CEHD | Incorporation - Casting Hardener | Worker | 2017 | PBZ | Epoxy resin | Institutional furniture manufacturing | 3.0382 | 3.0382 | 278 | {OSHA, 2019, 6499659} | Type 2 | High
OSHA CEHD | Incorporation - Casting Hardener | Worker | 2017 | PBZ | Epoxy resin | Institutional furniture manufacturing | 1.4419 | 1.4419 | 466 | {OSHA, 2019, 6499659} | Type 2 | High
OSHA CEHD | Incorporation - Casting Hardener | Worker | 2017 | PBZ | Epoxy resin | Institutional furniture manufacturing | 1.7638 | 1.7638 | 643 | {OSHA, 2019, 6499659} | Type 2 | High
OSHA CEHD | Incorporation - Casting Hardener | Worker | 2018 | PBZ | Epoxy resin | Institutional furniture manufacturing | 1.5859 | 1.5859 | 619 | {OSHA, 2019, 6499659} | Type 2 | High
OSHA CEHD | Incorporation - Casting Hardener | Worker | 2019 | PBZ | Epoxy resin | Institutional furniture manufacturing | 14.6169 | 14.6169 | 641 | {OSHA, 2019, 6499659} | Type 2 | High
OSHA CEHD | Incorporation - Casting Hardener | Worker | 2020 | PBZ | Epoxy resin | Institutional furniture manufacturing | 2.1914 | 2.1914 | 621 | {OSHA, 2019, 6499659} | Type 2 | High
OSHA CEHD | Incorporation - Casting Hardener | Worker | 2021 | PBZ | Epoxy resin | Institutional furniture manufacturing | 5.8211 | 5.8211 | 535 | {OSHA, 2019, 6499659} | Type 2 | High
OSHA CEHD | Incorporation - Casting Hardener | Worker | 2022 | PBZ | Epoxy resin | Institutional furniture manufacturing | 4.1571 | 4.1571 | 668 | {OSHA, 2019, 6499659} | Type 2 | High
OSHA CEHD | Incorporation - Casting Hardener | Worker | 2002 | PBZ | Epoxy resin | Laboratory Apparatus and Furniture | 7.3388 | 7.3388 | 449 | {OSHA, 2019, 6499659} | Type 2 | High
OSHA CEHD | Incorporation - Casting Hardener | Worker | 2002 | PBZ | Epoxy resin | Laboratory Apparatus and Furniture | 24.8706 | 24.8706 | 449 | {OSHA, 2019, 6499659} | Type 2 | High
OSHA CEHD | Incorporation - Casting Hardener | Worker | 2002 | PBZ | Epoxy resin | Laboratory Apparatus and Furniture | 8.3616 | 8.3616 | 473 | {OSHA, 2019, 6499659} | Type 2 | High
OSHA CEHD | Incorporation - Casting Hardener | Worker | 2002 | PBZ | Epoxy resin | Laboratory Apparatus and Furniture | 7.1746 | 7.1746 | 457 | {OSHA, 2019, 6499659} | Type 2 | High
TSCA 8d Submission | Incorporation - Casting Hardener | Worker | 2016 | PBZ | Epoxy resin | Casting department - pouring bags | 16.5 | 16.5 | 480 | {Tustin, 2022, 10113574} | Type 1 | High
TSCA 8d Submission | Incorporation - Casting Hardener | Worker | 2016 | PBZ | Epoxy resin | Casting department - pouring bags | 6.4 | 6.4 | 480 | {Tustin, 2022, 10113574} | Type 1 | High
TSCA 8d Submission | Incorporation - Casting Hardener | Worker | 2016 | PBZ | Epoxy resin | Casting department - sinks | 5.4 | 5.4 | 480 | {Tustin, 2022, 10113574} | Type 1 | High
TSCA 8d Submission | Incorporation - Casting Hardener | Worker | 2016 | PBZ | Epoxy resin | Casting department - sinks | 2.6 | 2.6 | 480 | {Tustin, 2022, 10113574} | Type 1 | High
TSCA 8d Submission | Incorporation - Casting Hardener | Worker | 2016 | PBZ | Epoxy resin | Casting department - stripping | 2 | 2 | 480 | {Tustin, 2022, 10113574} | Type 1 | High
TSCA 8d Submission | Incorporation - Casting Hardener | Worker | 2016 | PBZ | Epoxy resin | Casting department - stripping | 1.7 | 1.7 | 480 | {Tustin, 2022, 10113574} | Type 1 | High
[7 empty] | Worker | Full-shift (mg/m3) | Source
[7 empty] | CT | 2.8191 | {OSHA, 2019, 6499659; Tustin, 2022, 10113574}
[7 empty] | HE | 16.4058

## Paint-Coating-Epoxy (spray)
Constants and Unit Conversions | Symbol | Central Tendency | High End | Unit | Notes/Comments
Concentration of Phthalic Anhydride in Sprayable Paint/Coating/Epoxy Resin Products | FPAD_prod | 0.1 | 0.25 | kg/kg | Based on the product concentration data distribution used in the dermal exposure assessment for this OES. The central tendency is assessed at the median of the distribution and the high end is assessed at the upper bound of the distribution.
Concentration of Phthalic Anhydride in Sprayable Paint/Coating/Epoxy Resin Products (nonvolatile) | FPAD | 0.4 | 0.5 | kg/kg | Concentration of phthalic anhydride in the product divided by the weight fraction of solids in the product. The default values for weight fraction of solids high end and central tendency from the Auto Refinishing ESD are 0.5 and 0.25 respectively. The resulting fraction cannot exceed a value of 1.
Concentration of Mist in Air during Spray Application | Cmist | 3.375 | 22.1025 | mg/m3 | Based on the Auto Refinish Mist Summary data
Expousre Duration | ED | 8 | 8 | hr | Assumed 8-hr exposure duration based typical work shift.
Phthalic Anhydride Inhalation Concentration (8-hr TWA) | CPAD, 8-hr TWA | 1.35 | 11.0512 | mg/m3 | Calculated

## App of PCAS (non-spray)
Data Source | Primary OES | Worker Category | Sample Date | Type of Sample | Form of PAD Handled | Worker Activity | Exposure Concentration (mg/m3) | Number of Samples | Sample Duration (min) | Min (mg/m3) | Max (mg/m3) | Estimated Full-shift Exposure (mg/m3) | Source | Data Type | Data Quality Rating
Data Extraction / Evaluation | Application of paints, coatings, adhesives, and sealants | Worker | 1994 | Area | Adhesive or coating | Painting metal and heating in convection oven | 0.0011 - 0.0022 | 20 | 120 | 0.0011 | 0.0022 | 0.000275 - 0.00055 | {Pfaffli, 1994, 5176000} | Type 3 | High
[11 empty] | Worker | Full-shift (mg/m3) | Source
[11 empty] | CT | 0.00165 | {Pfaffli, 1994, 5176000}
[11 empty] | HE | 0.0022

## Lab Chemicals
Data Source | Primary OES | Worker Category | Sample Date | Type of Sample | Form of PAD Handled | Worker Activity | Exposure Concentration (mg/m3) | Estimated Full-shift Exposure (mg/m3) | Number of Samples | Source | Data Type | Data Quality Rating
Data Extraction / Evaluation | Laboratory chemicals | Worker | 1994 | PBZ | Solid | Lab work | 0.0055 | 0.0055 | 1 | {van Tongeren, 1995, 831008} | Type 2 | Medium
Data Extraction / Evaluation | Laboratory chemicals | Worker | 1994 | PBZ | Solid | Lab work | 0.0295 | 0.0295 | 1 | {van Tongeren, 1995, 831008} | Type 2 | Medium
NIOSH HHE | Laboratory chemicals | Worker | 1983 | PBZ | Liquid | Lab tech QC | 0.019 | 0.019 | 1 | {Liss, 1983, 1334319} | Type 1 | High
NIOSH HHE | Laboratory chemicals | Worker | 1983 | PBZ | Liquid | Lab tech QC | 0.011 | 0.011 | 1 | {Liss, 1983, 1334319} | Type 1 | High
[7 empty] | Worker | Full-shift (mg/m3) | Source
[7 empty] | CT | 0.015 | {Liss, 1983, 1334319; van Tongeren, 1995, 831008}
[7 empty] | HE | 0.0295

## Fabrication
Data Source | Primary OES | Worker Category | Sample Date | Type of Sample | Form of PAD Handled | Worker Activity | Exposure Concentration (mg/m3) | Number of Samples | Sample Duration (min) | Estimated Full-shift Exposure (mg/m3) | Data Type | Source | Data Quality Rating
Data Extraction / Evaluation | Fabrication | Worker | 2002 | PBZ | Painted metal | Welding painted metal surface | 0.0161 (mean) 0.0038 (SD) | 5 | 70 | 0.0161 | Type 3 | {Pfaffli, 2002, 5175072} | High
OSHA CEHD | Fabrication | Worker | 2003 | PBZ | Painted metal | All Other Miscellaneous Fabricated Metal Product Manufacturing | 0.038556 | 1 | 220 | 0.038556 | Type 2 | {OSHA, 2019, 6499659} | High
TSCA 8d Submission | Fabrication | Worker | 2023 | Unknown | Engineered stone | Fabricating engineered stone slabs | 0.32 | 1 | 30 | 0.32 | Type 1 | {Ramkissoon, 2023, 11141340} | Medium
Data Extraction / Evaluation | Fabrication | Worker | 1990 | PBZ | Painted metal | New construction of ships outfitting | median: 0.22 max: 0.26 | 4 | 30 - 60 | 0.22 | Type 3 | {Anas, 1990, 6011113} | Medium
Data Extraction / Evaluation | Fabrication | Worker | 1990 | PBZ | Painted metal | Shipbreaking (dismantling old ships for disposal) | median: 0.082 max: 0.13 | 2 | 30 - 60 | 0.082 | Type 3 | {Anas, 1990, 6011113} | Medium
Data Extraction / Evaluation | Fabrication | ONU | 1986 | Area | PVC | PVC welding | 0.005 (mean) | 4 | 60 | 0.005 | Type 3 | {Pfaffli, 1986, 1334569} | Medium
Data Extraction / Evaluation | Fabrication | ONU | 1990 | Area | PVC | PVC welding | 0.005 +/- 0.002 | 4 | 90 - 180 | 0.005 | Type 3 | {Vainiotalo, 1990, 5175697} | Medium
[9 empty] | Worker | Full-shift (mg/m3) | Sources
[9 empty] | CT | 0.11408 | {Pfaffli, 2002, 5175072; OSHA, 2019, 6499659; Ramkissoon, 2023, 11141340; Anas, 1990, 6011113}
[9 empty] | HE | 0.32
[9 empty] | ONU | Full-shift (mg/m3) | Sources
[9 empty] | CT | 0.005 | {Pfaffli, 1986, 1334569; Vainiotalo, 1990, 5175697}
[9 empty] | HE | 0.005

## Disposal_Recycling
Data Source | Primary OES | Other OESs | Worker Category | Sample Date | Type of Sample | Form of PAD Handled | Worker Activity or Sampling Location | Exposure Concentration (mg/m3) | Number of Samples | Sample Duration (min) | Min (mg/m3) | Mean, Median, or Discrete (mg/m3) | Max (mg/m3) | Estimated from LOD (mg/m3) | Estimated Full-shift Exposure (mg/m3) | Source | Data Type | Data Quality Rating | Geo Std Dev | Full data set from HHE {Liss, 1983, 1334319}
NIOSH HHE | Manufacturing; Processing | Lubricants; Disposal; Recycling | Worker | 1983 | PBZ | Liquid | Boiler plant operator | < 0.004 | 1 | 436 |  |  | 0.004 | 0.0028284 | 0.0028284 | {Liss, 1983, 1334319} | Type 1 | High | 2.604 | 0.019
NIOSH HHE | Manufacturing; Processing | Lubricants; Disposal; Recycling | Worker | 1983 | PBZ | Liquid | Waste treatment operator | < 0.004 | 1 | 393 |  |  | 0.004 | 0.0028284 | 0.0028284 | {Liss, 1983, 1334319} | Type 1 | High | <3; therefore, LOD/sqrt(2) | 0.011
NIOSH HHE | Manufacturing; Processing | Lubricants; Disposal; Recycling | Worker | 1983 | PBZ | Liquid | Boiler plant operator | < 0.004 | 1 | 406 |  |  | 0.004 | 0.0028284 | 0.0028284 | {Liss, 1983, 1334319} | Type 1 | High | {U.S. EPA, 1994, 5071455} | 0.007
NIOSH HHE | Manufacturing; Processing | Lubricants; Disposal; Recycling | Worker | 1983 | PBZ | Liquid | Waste treatment operator | < 0.004 | 1 | 401 |  |  | 0.004 | 0.0028284 | 0.0028284 | {Liss, 1983, 1334319} | Type 1 | High |  | 0.015
0.004
[14 empty] | Worker | Full-shift (mg/m3) | Source |  |  |  | 0.187
[14 empty] | CT | 0.0028284 | {Liss, 1983, 1334319} |  |  |  | 0.026
[14 empty] | HE | 0.0028284 |  |  |  |  | 0.011
0.018
0.042
0.006
0.066
0.008
0.006
0.022
0.102
0.044
0.021
0.01
0.009
0.007
0.007
0.005
0.021
0.016
0.015
0.005

## OSHA CEHD
Notes | NAICS/SIC interpretation | COU | OES | Rationale | INSPECTION | SAMPLING_NUMBER | OFFICE | ESTABLISHMENT | SIC | NAICS | CSHO | DATE_SAMPLED | DATE_REPORTED | EIGHTHR | INSTRUMENT | LAB_NUMBER | FIELD_NUMBER | TYPE | BLANK | TIME | AIR_VOLUME | WEIGHT | IMIS | SUBSTANCE | RESULT | UOM | QUALIFIER | Estimated LOD (mg/m3) | LOD/2 (mg/m3) | Calculated TWA (mg/m3) | TWA Time (min)
| All other basic organic chemical manufacturing | Industrial processing | Processing as a reactant | Chemical manufacturing company. Reactant use is most likely. | 1160206 | 246073 | 523300 | HYDRITE CHEMICAL CO. |  | 325199 |  | 2016-07-16 | 2016-10-17 | N |  | L92517 | C | P | N | 102 | 102.816 |  | 2110 | PHTHALIC ANHYDRIDE | 0.17199 | M |  | n/a | n/a | 0.17199 | 102
| Regulation, licensing, and inspection of miscellaneous commercial sectors | Not in COU table / out of scope | Not in COU table / out of scope |  | 1162520 | 246080 | 523300 | US DOL OSHA-MADISON AO |  | 926150 |  | 2016-07-16 | 2016-10-17 | N |  | L92516 | B | P | N | 100 | 103.6 |  | 2110 | PHTHALIC ANHYDRIDE | 0.16678 | M |  | n/a | n/a | 0.16678 | 100
| Institutional furniture manufacturing | Use of epoxy hardeners and resins | Application of paints, coatings, adhesives, sealants | Company makes resin work surfaces | 1183671 | 253496 | 625400 | LABORATORY TOPS, INC. |  | 337127 |  | 2016-10-19 | 2016-11-14 | N |  | L95809 | DU1916K | P | N | 75 | 74.25 |  | 2110 | PHTHALIC ANHYDRIDE | 1.2541 | M |  | n/a | n/a | 1.0821 | 156
[5 empty] | 1183671 | 253496 | 625400 | LABORATORY TOPS, INC. |  | 337127 |  | 2016-10-19 | 2016-11-14 | N |  | L95808 | DU1916D | P | N | 81 | 80.19 |  | 2110 | PHTHALIC ANHYDRIDE | 0.92285 | M |  | n/a | n/a
[5 empty] | 1183671 | 253497 | 625400 | LABORATORY TOPS, INC. |  | 337127 |  | 2016-10-19 | 2016-11-14 | N |  | L95810 | DU1916C | P | N | 85 | 85.85 |  | 2110 | PHTHALIC ANHYDRIDE | 2.0761 | M |  | n/a | n/a | 2.0761 | 85
[5 empty] | 1183671 | 257206 | 625400 | LABORATORY TOPS, INC. |  | 337127 |  | 2016-12-02 | 2017-01-13 | N |  | L97686 | DU122K | P | N | 434 | 65.1 |  | 2110 | PHTHALIC ANHYDRIDE | 0.37341 | M |  | n/a | n/a | 0.37341 | 434
[5 empty] | 1183671 | 257218 | 625400 | LABORATORY TOPS, INC. |  | 337127 |  | 2016-12-02 | 2017-01-13 | N |  | L97687 | DU122A | P | N | 234 | 35.1 |  | 2110 | PHTHALIC ANHYDRIDE | 1.95 | M |  | n/a | n/a | 1.95 | 234
[5 empty] | 1183671 | 257219 | 625400 | LABORATORY TOPS, INC. |  | 337127 |  | 2016-12-06 | 2017-01-13 | N |  | L97688 | DU122B | P | N | 278 | 40.866 |  | 2110 | PHTHALIC ANHYDRIDE | 3.0382 | M |  | n/a | n/a | 3.0382 | 278
[5 empty] | 1183671 | 257231 | 625400 | LABORATORY TOPS, INC. |  | 337127 |  | 2016-12-02 | 2017-01-13 | N |  | L97689 | DU122N | P | N | 466 | 68.968 |  | 2110 | PHTHALIC ANHYDRIDE | 1.4419 | M |  | n/a | n/a | 1.4419 | 466
[5 empty] | 1183671 | 259732 | 625400 | LABORATORY TOPS, INC. |  | 337127 |  | 2017-01-11 | 2017-02-08 | N |  | L98853 | M01 | P | N | 78 | 74.88 |  | 2110 | PHTHALIC ANHYDRIDE | 0.79322 | M |  | n/a | n/a | 1.7638 | 643
[5 empty] | 1183671 | 259732 | 625400 | LABORATORY TOPS, INC. |  | 337127 |  | 2017-01-11 | 2017-02-08 | N |  | L98854 | M02 | P | N | 83 | 79.68 |  | 2110 | PHTHALIC ANHYDRIDE | 2.005 | M |  | n/a | n/a
[5 empty] | 1183671 | 259732 | 625400 | LABORATORY TOPS, INC. |  | 337127 |  | 2017-01-11 | 2017-02-08 | N |  | L98855 | M03 | P | N | 60 | 57.6 |  | 2110 | PHTHALIC ANHYDRIDE | 2.5153 | M |  | n/a | n/a
[5 empty] | 1183671 | 259732 | 625400 | LABORATORY TOPS, INC. |  | 337127 |  | 2017-01-11 | 2017-02-08 | N |  | L98856 | M04 | P | N | 186 | 178.56 |  | 2110 | PHTHALIC ANHYDRIDE | 1.1363 | M |  | n/a | n/a
[5 empty] | 1183671 | 259732 | 625400 | LABORATORY TOPS, INC. |  | 337127 |  | 2017-01-11 | 2017-02-08 | N |  | L98857 | M05 | P | N | 71 | 68.16 |  | 2110 | PHTHALIC ANHYDRIDE | 2.5617 | M |  | n/a | n/a
[5 empty] | 1183671 | 259732 | 625400 | LABORATORY TOPS, INC. |  | 337127 |  | 2017-01-11 | 2017-02-08 | N |  | L98858 | M06 | P | N | 101 | 96.96 |  | 2110 | PHTHALIC ANHYDRIDE | 1.3415 | M |  | n/a | n/a
[5 empty] | 1183671 | 259732 | 625400 | LABORATORY TOPS, INC. |  | 337127 |  | 2017-01-11 | 2017-02-08 | N |  | L98859 | M07 | P | N | 64 | 61.44 |  | 2110 | PHTHALIC ANHYDRIDE | 3.5344 | M |  | n/a | n/a
[5 empty] | 1183671 | 259734 | 625400 | LABORATORY TOPS, INC. |  | 337127 |  | 2017-01-11 | 2017-02-08 | N |  | L98828 | R01 | P | N | 84 | 84.588 |  | 2110 | PHTHALIC ANHYDRIDE | 1.228 | M |  | n/a | n/a | 1.5859 | 619
[5 empty] | 1183671 | 259734 | 625400 | LABORATORY TOPS, INC. |  | 337127 |  | 2017-01-11 | 2017-02-08 | N |  | L98829 | R02 | P | N | 79 | 79.553 |  | 2110 | PHTHALIC ANHYDRIDE | 2.6792 | M |  | n/a | n/a
[5 empty] | 1183671 | 259734 | 625400 | LABORATORY TOPS, INC. |  | 337127 |  | 2017-01-11 | 2017-02-08 | N |  | L98830 | R03 | P | N | 77 | 77.539 |  | 2110 | PHTHALIC ANHYDRIDE | 1.187 | M |  | n/a | n/a
[5 empty] | 1183671 | 259734 | 625400 | LABORATORY TOPS, INC. |  | 337127 |  | 2017-01-11 | 2017-02-08 | N |  | L98831 | R04 | P | N | 83 | 83.581 |  | 2110 | PHTHALIC ANHYDRIDE | 0.9489 | M |  | n/a | n/a
[5 empty] | 1183671 | 259734 | 625400 | LABORATORY TOPS, INC. |  | 337127 |  | 2017-01-11 | 2017-02-08 | N |  | L98832 | R05 | P | N | 83 | 83.581 |  | 2110 | PHTHALIC ANHYDRIDE | 2.1082 | M |  | n/a | n/a
[5 empty] | 1183671 | 259734 | 625400 | LABORATORY TOPS, INC. |  | 337127 |  | 2017-01-11 | 2017-02-08 | N |  | L98833 | R06 | P | N | 90 | 90.63 |  | 2110 | PHTHALIC ANHYDRIDE | 1.6147 | M |  | n/a | n/a
[5 empty] | 1183671 | 259734 | 625400 | LABORATORY TOPS, INC. |  | 337127 |  | 2017-01-11 | 2017-02-08 | N |  | L98834 | R07 | P | N | 70 | 70.49 |  | 2110 | PHTHALIC ANHYDRIDE | 1.493 | M |  | n/a | n/a
[5 empty] | 1183671 | 259734 | 625400 | LABORATORY TOPS, INC. |  | 337127 |  | 2017-01-11 | 2017-02-08 | N |  | L98835 | R08 | P | N | 53 | 53.371 |  | 2110 | PHTHALIC ANHYDRIDE | 1.3567 | M |  | n/a | n/a
[5 empty] | 1183671 | 259735 | 625400 | LABORATORY TOPS, INC. |  | 337127 |  | 2017-01-11 | 2017-02-08 | N |  | L98836 | P01 | P | N | 86 | 83.936 |  | 2110 | PHTHALIC ANHYDRIDE | 11.3236 | M |  | n/a | n/a | 14.6169 | 641
[5 empty] | 1183671 | 259735 | 625400 | LABORATORY TOPS, INC. |  | 337127 |  | 2017-01-11 | 2017-02-08 | N |  | L98837 | P02 | P | N | 79 | 77.104 |  | 2110 | PHTHALIC ANHYDRIDE | 20.3669 | M |  | n/a | n/a
[5 empty] | 1183671 | 259735 | 625400 | LABORATORY TOPS, INC. |  | 337127 |  | 2017-01-11 | 2017-02-08 | N |  | L98838 | P03 | P | N | 97 | 94.672 |  | 2110 | PHTHALIC ANHYDRIDE | 10.5005 | M |  | n/a | n/a
[5 empty] | 1183671 | 259735 | 625400 | LABORATORY TOPS, INC. |  | 337127 |  | 2017-01-11 | 2017-02-08 | N |  | L98839 | P04 | P | N | 97 | 94.672 |  | 2110 | PHTHALIC ANHYDRIDE | 7.7735 | M |  | n/a | n/a
[5 empty] | 1183671 | 259735 | 625400 | LABORATORY TOPS, INC. |  | 337127 |  | 2017-01-11 | 2017-02-08 | N |  | L98840 | P05 | P | N | 80 | 78.08 |  | 2110 | PHTHALIC ANHYDRIDE | 14.7845 | M |  | n/a | n/a
[5 empty] | 1183671 | 259735 | 625400 | LABORATORY TOPS, INC. |  | 337127 |  | 2017-01-11 | 2017-02-08 | N |  | L98841 | P06 | P | N | 87 | 84.912 |  | 2110 | PHTHALIC ANHYDRIDE | 16.9394 | M |  | n/a | n/a
[5 empty] | 1183671 | 259735 | 625400 | LABORATORY TOPS, INC. |  | 337127 |  | 2017-01-11 | 2017-02-08 | N |  | L98842 | P07 | P | N | 61 | 59.536 |  | 2110 | PHTHALIC ANHYDRIDE | 21.9286 | M |  | n/a | n/a
[5 empty] | 1183671 | 259735 | 625400 | LABORATORY TOPS, INC. |  | 337127 |  | 2017-01-11 | 2017-02-08 | N |  | L98843 | P08 | P | N | 54 | 52.704 |  | 2110 | PHTHALIC ANHYDRIDE | 18.8876 | M |  | n/a | n/a
[5 empty] | 1183671 | 259736 | 625400 | LABORATORY TOPS, INC. |  | 337127 |  | 2017-01-11 | 2017-02-08 | N |  | L98847 | Q04 | P | N | 81 | 83.349 |  | 2110 | PHTHALIC ANHYDRIDE | 1.6172 | M |  | n/a | n/a | 2.1914 | 621
[5 empty] | 1183671 | 259736 | 625400 | LABORATORY TOPS, INC. |  | 337127 |  | 2017-01-11 | 2017-02-08 | N |  | L98848 | Q05 | P | N | 85 | 87.465 |  | 2110 | PHTHALIC ANHYDRIDE | 2.1871 | M |  | n/a | n/a
[5 empty] | 1183671 | 259736 | 625400 | LABORATORY TOPS, INC. |  | 337127 |  | 2017-01-11 | 2017-02-08 | N |  | L98849 | Q06 | P | N | 90 | 92.61 |  | 2110 | PHTHALIC ANHYDRIDE | 2.202 | M |  | n/a | n/a
[5 empty] | 1183671 | 259736 | 625400 | LABORATORY TOPS, INC. |  | 337127 |  | 2017-01-11 | 2017-02-08 | N |  | L98850 | Q07 | P | N | 69 | 71.001 |  | 2110 | PHTHALIC ANHYDRIDE | 0.96852 | M |  | n/a | n/a
[5 empty] | 1183671 | 259736 | 625400 | LABORATORY TOPS, INC. |  | 337127 |  | 2017-01-11 | 2017-02-08 | N |  | L98851 | Q08 | P | N | 54 | 55.566 |  | 2110 | PHTHALIC ANHYDRIDE | 0.5841 | M |  | n/a | n/a
[5 empty] | 1183671 | 259736 | 625400 | LABORATORY TOPS, INC. |  | 337127 |  | 2017-01-11 | 2017-02-08 | N |  | L98844 | Q01 | P | N | 79 | 81.291 |  | 2110 | PHTHALIC ANHYDRIDE | 2.7851 | M |  | n/a | n/a
[5 empty] | 1183671 | 259736 | 625400 | LABORATORY TOPS, INC. |  | 337127 |  | 2017-01-11 | 2017-02-08 | N |  | L98845 | Q02 | P | N | 79 | 81.291 |  | 2110 | PHTHALIC ANHYDRIDE | 5.3999 | M |  | n/a | n/a
[5 empty] | 1183671 | 259736 | 625400 | LABORATORY TOPS, INC. |  | 337127 |  | 2017-01-11 | 2017-02-08 | N |  | L98846 | Q03 | P | N | 84 | 86.436 |  | 2110 | PHTHALIC ANHYDRIDE | 1.2002 | M |  | n/a | n/a
[5 empty] | 1183671 | 259738 | 625400 | LABORATORY TOPS, INC. |  | 337127 |  | 2017-01-11 | 2017-02-08 | N |  | L98860 | L01 | P | N | 76 | 74.024 |  | 2110 | PHTHALIC ANHYDRIDE | 3.0854 | M |  | n/a | n/a | 5.8211 | 535
[5 empty] | 1183671 | 259738 | 625400 | LABORATORY TOPS, INC. |  | 337127 |  | 2017-01-11 | 2017-02-08 | N |  | L98861 | L02 | P | N | 89 | 86.686 |  | 2110 | PHTHALIC ANHYDRIDE | 3.7758 | M |  | n/a | n/a
[5 empty] | 1183671 | 259738 | 625400 | LABORATORY TOPS, INC. |  | 337127 |  | 2017-01-11 | 2017-02-08 | N |  | L98862 | L03 | P | N | 108 | 105.192 |  | 2110 | PHTHALIC ANHYDRIDE | 0.53684 | M |  | n/a | n/a
[5 empty] | 1183671 | 259738 | 625400 | LABORATORY TOPS, INC. |  | 337127 |  | 2017-01-11 | 2017-02-08 | N |  | L98863 | L04 | P | N | 123 | 119.802 |  | 2110 | PHTHALIC ANHYDRIDE | 6.0872 | M |  | n/a | n/a
[5 empty] | 1183671 | 259738 | 625400 | LABORATORY TOPS, INC. |  | 337127 |  | 2017-01-11 | 2017-02-08 | N |  | L98864 | L05 | P | N | 86 | 83.764 |  | 2110 | PHTHALIC ANHYDRIDE | 14.1444 | M |  | n/a | n/a
[5 empty] | 1183671 | 259738 | 625400 | LABORATORY TOPS, INC. |  | 337127 |  | 2017-01-11 | 2017-02-08 | N |  | L98865 | L06 | P | N | 53 | 51.622 |  | 2110 | PHTHALIC ANHYDRIDE | 9.8233 | M |  | n/a | n/a
[5 empty] | 1183671 | 259740 | 625400 | LABORATORY TOPS, INC. |  | 337127 |  | 2017-01-11 | 2017-02-08 | N |  | L98866 | N01 | P | N | 79 | 81.054 |  | 2110 | PHTHALIC ANHYDRIDE | 3.0985 | M |  | n/a | n/a | 4.1571 | 668
[5 empty] | 1183671 | 259740 | 625400 | LABORATORY TOPS, INC. |  | 337127 |  | 2017-01-11 | 2017-02-08 | N |  | L98867 | N02 | P | N | 79 | 81.054 |  | 2110 | PHTHALIC ANHYDRIDE | 14.2894 | M |  | n/a | n/a
[5 empty] | 1183671 | 259740 | 625400 | LABORATORY TOPS, INC. |  | 337127 |  | 2017-01-11 | 2017-02-08 | N |  | L98868 | N03 | P | N | 106 | 108.756 |  | 2110 | PHTHALIC ANHYDRIDE | 2.3167 | M |  | n/a | n/a
[5 empty] | 1183671 | 259740 | 625400 | LABORATORY TOPS, INC. |  | 337127 |  | 2017-01-11 | 2017-02-08 | N |  | L98869 | N04 | P | N | 79 | 81.054 |  | 2110 | PHTHALIC ANHYDRIDE | 4.8257 | M |  | n/a | n/a
[5 empty] | 1183671 | 259740 | 625400 | LABORATORY TOPS, INC. |  | 337127 |  | 2017-01-11 | 2017-02-08 | N |  | L98870 | N05 | P | N | 112 | 114.912 |  | 2110 | PHTHALIC ANHYDRIDE | 0.52951 | M |  | n/a | n/a
[5 empty] | 1183671 | 259740 | 625400 | LABORATORY TOPS, INC. |  | 337127 |  | 2017-01-11 | 2017-02-08 | N |  | L98871 | N06 | P | N | 154 | 158.004 |  | 2110 | PHTHALIC ANHYDRIDE | 4.0081 | M |  | n/a | n/a
[5 empty] | 1183671 | 259740 | 625400 | LABORATORY TOPS, INC. |  | 337127 |  | 2017-01-11 | 2017-02-08 | N |  | L98872 | N07 | P | N | 59 | 60.534 |  | 2110 | PHTHALIC ANHYDRIDE | 1.694 | M |  | n/a | n/a
all ND | All other rubber product manufacturing - fabricated rubber products, not elsewhere classified | Production of rubber products | Incorporation into formulation, mixture, or reaction product. | Incorporation into rubber products per NAICS | 314673468 | 914521984 | 522300 | PREFERRED COMPOUNDING CORP. | 3069 | 326299 |  | 2010-12-08 | 2011-02-02 | N | LC/UV | D92992 | PCC-131 | P | N | 61 | 47.458 |  | 2110 | Phthalic Anhydride | 0 | M | ND | n/a | n/a | ND | 396
[5 empty] | 314673468 | 914521984 | 522300 | PREFERRED COMPOUNDING CORP. | 3069 | 326299 |  | 2010-12-08 | 2011-02-02 | N | LC/UV | D92989 | PCC-128 | P | N | 120 | 93.36 |  | 2110 | Phthalic Anhydride | 0 | M | ND | n/a | n/a
[5 empty] | 314673468 | 914521984 | 522300 | PREFERRED COMPOUNDING CORP. | 3069 | 326299 |  | 2010-12-08 | 2011-02-02 | N | LC/UV | D92990 | PCC-129 | P | N | 116 | 90.248 |  | 2110 | Phthalic Anhydride | 0 | M | ND | n/a | n/a
[5 empty] | 314673468 | 914521984 | 522300 | PREFERRED COMPOUNDING CORP. | 3069 | 326299 |  | 2010-12-08 | 2011-02-02 | N | LC/UV | D92991 | PCC-130 | P | N | 99 | 77.022 |  | 2110 | Phthalic Anhydride | 0 | M | ND | n/a | n/a
all ND | All other plastics product manufacturing - plastic products not elsewhere classified | Production of plastic products | Plastics converting | Plastic product manufacturing per NAICS | 317452829 | 435625678 | 551800 | LATHAM POOL PRODUCTS INC | 3089 | 326199 |  | 2014-04-23 | 2014-06-06 | N |  | L55466 | GM-1 | P | N | 139 | 68.11 |  | 2110 | PHTHALIC ANHYDRIDE | 0 | M | ND | n/a | n/a | ND | 428
[5 empty] | 317452829 | 435625678 | 551800 | LATHAM POOL PRODUCTS INC | 3089 | 326199 |  | 2014-04-23 | 2014-06-06 | N |  | L55468 | GM-3 | P | N | 148 | 72.52 |  | 2110 | PHTHALIC ANHYDRIDE | 0 | M | ND | n/a | n/a
[5 empty] | 317452829 | 435625678 | 551800 | LATHAM POOL PRODUCTS INC | 3089 | 326199 |  | 2014-04-23 | 2014-06-06 | N |  | L55467 | GM-2 | P | N | 141 | 69.09 |  | 2110 | PHTHALIC ANHYDRIDE | 0 | M | ND | n/a | n/a
| All Other Miscellaneous Fabricated Metal Product Manufacturing | Fabrication of final product | Fabrication | Company is a scrap metal shredder | 306895517 | 914328091 | 213600 | WENDT CORPORATION | 3499 | 332999 |  | 2003-09-04 | 2003-10-01 | N | LC/UV | P40024 | W1 | P | N | 53 | 45.05 |  | 2110 | Phthalic Anhydride | 0 | M | ND | 0.051942 | 0.025971 | 0.038556 | 220
[5 empty] | 306895517 | 914328091 | 213600 | WENDT CORPORATION | 3499 | 332999 |  | 2003-09-04 | 2003-10-01 | N | LC/UV | P40027 | W4 | P | N | 49 | 41.65 |  | 2110 | Phthalic Anhydride | 0.088835 | M |  | n/a | n/a
[5 empty] | 306895517 | 914328091 | 213600 | WENDT CORPORATION | 3499 | 332999 |  | 2003-09-04 | 2003-10-01 | N | LC/UV | P40026 | W3 | P | N | 65 | 55.25 |  | 2110 | Phthalic Anhydride | 0 | M | ND | 0.042353 | 0.021176
[5 empty] | 306895517 | 914328091 | 213600 | WENDT CORPORATION | 3499 | 332999 |  | 2003-09-04 | 2003-10-01 | N | LC/UV | P40025 | W2 | P | N | 53 | 45.05 |  | 2110 | Phthalic Anhydride | 0 | M | ND | 0.051942 | 0.025971
| Paint and Coating Manufacturing | Industrial processing | Incorporation into formulation, mixture, or reaction product. | Company does paint formulation | 306720715 | 912641925 | 521400 | VALSPAR CORPORATION | 2851 | 325510 |  | 2003-08-19 | 2003-10-01 | N | LC/UV | P40066 | RD-1 | P | N | 60 | 120 |  | 2110 | Phthalic Anhydride | 0.43 | M |  | n/a | n/a | 0.43 | 60
[5 empty] | 306720715 | 912641917 | 521400 | VALSPAR CORPORATION | 2851 | 325510 |  | 2003-08-19 | 2003-10-01 | N | LC/UV | P40065 | HH-1 | P | N | 63 | 126 |  | 2110 | Phthalic Anhydride | 0.47063 | M |  | n/a | n/a | 0.47063 | 63
all ND | Fabricated Plate Work (Boiler Shops) | Fabrication of final product | Fabrication | Company made steel tanks. | 305272551 | 400078838 | 523400 | PRESSED STEEL TANK CO., INC. | 3443 | 0 |  | 2002-09-12 | 2002-10-10 | Y | LC/UV | P24534 | PA-002 | P | N | 75 | 76.5 |  | 2110 | Phthalic Anhydride | 0 | P | ND | n/a | n/a | ND | 450
[5 empty] | 305272551 | 400078838 | 523400 | PRESSED STEEL TANK CO., INC. | 3443 | 0 |  | 2002-09-12 | 2002-10-10 | Y | LC/UV | P24535 | PA-003 | P | N | 75 | 76.5 |  | 2110 | Phthalic Anhydride | 0 | P | ND | n/a | n/a
[5 empty] | 305272551 | 400078838 | 523400 | PRESSED STEEL TANK CO., INC. | 3443 | 0 |  | 2002-09-12 | 2002-10-10 | Y | LC/UV | P24536 | PA-004 | P | N | 75 | 76.5 |  | 2110 | Phthalic Anhydride | 0 | P | ND | n/a | n/a
[5 empty] | 305272551 | 400078838 | 523400 | PRESSED STEEL TANK CO., INC. | 3443 | 0 |  | 2002-09-12 | 2002-10-10 | Y | LC/UV | P24537 | PA-005 | P | N | 75 | 76.5 |  | 2110 | Phthalic Anhydride | 0 | P | ND | n/a | n/a
[5 empty] | 305272551 | 400078838 | 523400 | PRESSED STEEL TANK CO., INC. | 3443 | 0 |  | 2002-09-12 | 2002-10-10 | Y | LC/UV | P24533 | PA-001 | P | N | 75 | 76.5 |  | 2110 | Phthalic Anhydride | 0 | P | ND | n/a | n/a
[5 empty] | 305272551 | 400078838 | 523400 | PRESSED STEEL TANK CO., INC. | 3443 | 0 |  | 2002-09-12 | 2002-10-10 | Y | LC/UV | P24538 | PA-006 | P | N | 75 | 76.5 |  | 2110 | Phthalic Anhydride | 0 | P | ND | n/a | n/a
all ND | Plastics Products, Not Elsewhere Classified | Production of plastic products | Plastics converting | Plastic product manufacturing per NAICS | 305271595 | 400078267 | 523400 | AMALGA COMPOSITES, INC. | 3089 | 0 |  | 2002-07-29 | 2002-09-04 | N | LC/UV | P23055 | L7800-101 | P | N | 72 | 67.824 |  | 2110 | Phthalic Anhydride | 0 | M | ND | n/a | n/a | ND | 72
Bulk sample of product showed 31.3% PAD (Lab No. P19322) | Laboratory Apparatus and Furniture | Use of epoxy hardeners and resins | Application of paints, coatings, adhesives, sealants | Company makes epoxy resin products for the laboratory | 123447294 | 914856042 | 627100 | EPOXYN PRODUCTS LLC | 3821 | 0 |  | 2002-04-17 | 2002-05-23 | N | LC/UV | P19319 | LR5342 | P | N | 246 | 55.35 |  | 2110 | Phthalic Anhydride | 6.6612 | M |  | n/a | n/a | 7.3388 | 449
[5 empty] | 123447294 | 914856042 | 627100 | EPOXYN PRODUCTS LLC | 3821 | 0 |  | 2002-04-17 | 2002-05-23 | N | LC/UV | P19320 | LR5343 | P | N | 203 | 45.675 |  | 2110 | Phthalic Anhydride | 8.1598 | M |  | n/a | n/a
[5 empty] | 123447294 | 914856034 | 627100 | EPOXYN PRODUCTS LLC | 3821 | 0 |  | 2002-04-17 | 2002-05-23 | N | LC/UV | P19317 | LR5340 | P | N | 256 | 58.88 |  | 2110 | Phthalic Anhydride | 29.0166 | M |  | n/a | n/a | 24.8706 | 449
[5 empty] | 123447294 | 914856034 | 627100 | EPOXYN PRODUCTS LLC | 3821 | 0 |  | 2002-04-17 | 2002-05-23 | N | LC/UV | P19318 | LR5341 | P | N | 193 | 45.934 |  | 2110 | Phthalic Anhydride | 19.3713 | M |  | n/a | n/a
[5 empty] | 123447294 | 914856026 | 627100 | EPOXYN PRODUCTS LLC | 3821 | 0 |  | 2002-04-17 | 2002-05-23 | N | LC/UV | P19315 | LR5338 | P | N | 266 | 58.786 |  | 2110 | Phthalic Anhydride | 12.0199 | M |  | n/a | n/a | 8.3616 | 473
[5 empty] | 123447294 | 914856026 | 627100 | EPOXYN PRODUCTS LLC | 3821 | 0 |  | 2002-04-17 | 2002-05-23 | N | LC/UV | P19316 | LR5339 | P | N | 207 | 49.473 |  | 2110 | Phthalic Anhydride | 3.6606 | M |  | n/a | n/a
[5 empty] | 123447294 | 914856018 | 627100 | EPOXYN PRODUCTS LLC | 3821 | 0 |  | 2002-04-17 | 2002-05-23 | N | LC/UV | P19313 | LR5336 | P | N | 252 | 57.456 |  | 2110 | Phthalic Anhydride | 7.7353 | M |  | n/a | n/a | 7.1746 | 457
[5 empty] | 123447294 | 914856018 | 627100 | EPOXYN PRODUCTS LLC | 3821 | 0 |  | 2002-04-17 | 2002-05-23 | N | LC/UV | P19314 | LR5337 | P | N | 205 | 46.535 |  | 2110 | Phthalic Anhydride | 6.4854 | M |  | n/a | n/a
all ND | Computer Peripheral Equipment, Not Elsewhere Classified | Production of computer equipment - using plastic parts | Application of paints, coatings, adhesives, sealants | Company makes electronics and all samples are ND. Assumed use of plastics made from PAD | 302310826 | 912587755 | 830600 | MICROGLIDE, INC. | 3577 | 0 |  | 1999-06-24 | 1999-07-08 |  | LC/UV | E72244 | PA-13 | P | N | 77 | 77 | 0 | 2110 | Phthalic Anhydride | 0 |  | ND | n/a | n/a | ND | 456
[5 empty] | 302310826 | 912587755 | 830600 | MICROGLIDE, INC. | 3577 | 0 |  | 1999-06-24 | 1999-07-08 |  | LC/UV | E72245 | PA-17 | P | N | 56 | 56 | 0 | 2110 | Phthalic Anhydride | 0 |  | ND | n/a | n/a
[5 empty] | 302310826 | 912587755 | 830600 | MICROGLIDE, INC. | 3577 | 0 |  | 1999-06-24 | 1999-07-08 |  | LC/UV | E72242 | PA-5 | P | N | 162 | 162 | 0 | 2110 | Phthalic Anhydride | 0 |  | ND | n/a | n/a
[5 empty] | 302310826 | 912587755 | 830600 | MICROGLIDE, INC. | 3577 | 0 |  | 1999-06-24 | 1999-07-08 |  | LC/UV | E72243 | PA-9 | P | N | 81 | 81 | 0 | 2110 | Phthalic Anhydride | 0 |  | ND | n/a | n/a
[5 empty] | 302310826 | 912587755 | 830600 | MICROGLIDE, INC. | 3577 | 0 |  | 1999-06-24 | 1999-07-08 |  | LC/UV | E72241 | PA-1 | P | N | 80 | 80 | 0 | 2110 | Phthalic Anhydride | 0 |  | ND | n/a | n/a
[5 empty] | 302310826 | 912587763 | 830600 | MICROGLIDE, INC. | 3577 | 0 |  | 1999-06-24 | 1999-07-08 |  | LC/UV | E72246 | PA-2 | P | N | 80 | 80 | 0 | 2110 | Phthalic Anhydride | 0 |  | ND | n/a | n/a | ND | 433
[5 empty] | 302310826 | 912587763 | 830600 | MICROGLIDE, INC. | 3577 | 0 |  | 1999-06-24 | 1999-07-08 |  | LC/UV | E72248 | PA-10 | P | N | 82 | 82 | 0 | 2110 | Phthalic Anhydride | 0 |  | ND | n/a | n/a
[5 empty] | 302310826 | 912587763 | 830600 | MICROGLIDE, INC. | 3577 | 0 |  | 1999-06-24 | 1999-07-08 |  | LC/UV | E72249 | PA-14 | P | N | 73 | 73 | 0 | 2110 | Phthalic Anhydride | 0 |  | ND | n/a | n/a
[5 empty] | 302310826 | 912587763 | 830600 | MICROGLIDE, INC. | 3577 | 0 |  | 1999-06-24 | 1999-07-08 |  | LC/UV | E72250 | PA-18 | P | N | 38 | 38 | 0 | 2110 | Phthalic Anhydride | 0 |  | ND | n/a | n/a
[5 empty] | 302310826 | 912587763 | 830600 | MICROGLIDE, INC. | 3577 | 0 |  | 1999-06-24 | 1999-07-08 |  | LC/UV | E72247 | PA-6 | P | N | 160 | 160 | 0 | 2110 | Phthalic Anhydride | 0 |  | ND | n/a | n/a
[5 empty] | 302310826 | 912587797 | 830600 | MICROGLIDE, INC. | 3577 | 0 |  | 1999-06-24 | 1999-07-08 |  | LC/UV | E72256 | PA-19 | P | N | 62 | 62 | 0 | 2110 | Phthalic Anhydride | 0 |  | ND | n/a | n/a | ND | 455
[5 empty] | 302310826 | 912587797 | 830600 | MICROGLIDE, INC. | 3577 | 0 |  | 1999-06-24 | 1999-07-08 |  | LC/UV | E72253 | PA-7 | P | N | 153 | 153 | 0 | 2110 | Phthalic Anhydride | 0 |  | ND | n/a | n/a
[5 empty] | 302310826 | 912587797 | 830600 | MICROGLIDE, INC. | 3577 | 0 |  | 1999-06-24 | 1999-07-08 |  | LC/UV | E72252 | PA-3 | P | N | 79 | 79 | 0 | 2110 | Phthalic Anhydride | 0 |  | ND | n/a | n/a
[5 empty] | 302310826 | 912587797 | 830600 | MICROGLIDE, INC. | 3577 | 0 |  | 1999-06-24 | 1999-07-08 |  | LC/UV | E72254 | PA-11 | P | N | 86 | 86 | 0 | 2110 | Phthalic Anhydride | 0 |  | ND | n/a | n/a
[5 empty] | 302310826 | 912587797 | 830600 | MICROGLIDE, INC. | 3577 | 0 |  | 1999-06-24 | 1999-07-08 |  | LC/UV | E72255 | PA-15 | P | N | 75 | 75 | 0 | 2110 | Phthalic Anhydride | 0 |  | ND | n/a | n/a
[5 empty] | 302310826 | 912587821 | 830600 | MICROGLIDE, INC. | 3577 | 0 |  | 1999-06-24 | 1999-07-08 |  | LC/UV | E72259 | PA-12 | P | N | 85 | 84.2 | 0 | 2110 | Phthalic Anhydride | 0 |  | ND | n/a | n/a | ND | 435
[5 empty] | 302310826 | 912587821 | 830600 | MICROGLIDE, INC. | 3577 | 0 |  | 1999-06-24 | 1999-07-08 |  | LC/UV | E72257 | PA-4 | P | N | 80 | 79.2 | 0 | 2110 | Phthalic Anhydride | 0 |  | ND | n/a | n/a
[5 empty] | 302310826 | 912587821 | 830600 | MICROGLIDE, INC. | 3577 | 0 |  | 1999-06-24 | 1999-07-08 |  | LC/UV | E72258 | PA-8 | P | N | 148 | 146.5 | 0 | 2110 | Phthalic Anhydride | 0 |  | ND | n/a | n/a
[5 empty] | 302310826 | 912587821 | 830600 | MICROGLIDE, INC. | 3577 | 0 |  | 1999-06-24 | 1999-07-08 |  | LC/UV | E72261 | PA-20 | P | N | 51 | 50.5 | 0 | 2110 | Phthalic Anhydride | 0 |  | ND | n/a | n/a
[5 empty] | 302310826 | 912587821 | 830600 | MICROGLIDE, INC. | 3577 | 0 |  | 1999-06-24 | 1999-07-08 |  | LC/UV | E72260 | PA-16 | P | N | 71 | 70.3 | 0 | 2110 | Phthalic Anhydride | 0 |  | ND | n/a | n/a
| Plastics Materials, Synthetic Resins, and Nonvulcanizable Elastomers | Production of plastic products | Plastics compounding | Resin production per NAICS | 302498787 | 401605290 | 552700 | INTERPLASTIC CORPORATION | 2821 | 0 |  | 1999-06-03 | 1999-06-14 |  | 86, 90 | E71696 | 10489 | P | N | 118 | 30.7 | 0 | 2110 | Phthalic Anhydride | 0.0717 | M |  | n/a | n/a | 0.0717 | 118
[5 empty] | 302498787 | 401605316 | 552700 | INTERPLASTIC CORPORATION | 2821 | 0 |  | 1999-05-11 | 1999-06-14 |  | 86,90 | E71429 | 10435 | P | N | 335 | 83.8 | 0 | 2110 | Phthalic Anhydride | 0 | M | ND | n/a | n/a | ND | 335
[5 empty] | 302498787 | 401605316 | 552700 | INTERPLASTIC CORPORATION | 2821 | 0 |  | 1999-05-11 | 1999-06-14 |  | 86,90 | E71430 | 10432 | P | Y | 0 | 0 | 0 | 2110 | Phthalic Anhydride | 0 |  | ND | n/a | n/a
[5 empty] | 302498787 | 401605324 | 552700 | INTERPLASTIC CORPORATION | 2821 | 0 |  | 1999-05-11 | 1999-06-14 |  | 86,90 | E71427 | 10433 | P | N | 119 | 30 | 0 | 2110 | Phthalic Anhydride | 0 | M | ND | n/a | n/a | ND | 233
[5 empty] | 302498787 | 401605324 | 552700 | INTERPLASTIC CORPORATION | 2821 | 0 |  | 1999-05-11 | 1999-06-14 |  | 86,90 | E71428 | 10434 | P | N | 114 | 29 | 0 | 2110 | Phthalic Anhydride | 0 | M | ND | n/a | n/a
all ND | Plastics Materials, Synthetic Resins, and Nonvulcanizable Elastomers | Production of plastic products | Plastics compounding | Resin production per NAICS | 301970075 | 914505615 | 420600 | AOC, LLC | 2821 | 0 |  | 1998-04-28 | 1998-05-26 |  | LC/UV | E64197 | S8011-008 | P | N | 185 | 63.8 | 0 | 2110 | Phthalic Anhydride | 0 | M | ND | n/a | n/a | ND | 365
[5 empty] | 301970075 | 914505615 | 420600 | AOC, LLC | 2821 | 0 |  | 1998-04-28 | 1998-05-26 |  | LC/UV | E64196 | S8011-007 | P | N | 180 | 62.1 | 0 | 2110 | Phthalic Anhydride | 0 | M | ND | n/a | n/a
Use unknown | Surgical and Medical Instruments and Apparatus | Unknown | Unknown | Company makes electronics and samples are ND or very low. However, the exact use of phthalic anhydride is unknown. | 121979074 | 912857968 | 524700 | CIRCON CORP. DIV. ACMI | 3841 | 0 |  | 1996-02-28 | 1996-03-19 |  | LC/UV | J51860 | 8 | P | N | 105 | 122 | 0 | 2110 | Phthalic Anhydride | 0 | M | ND | 0.01918 | 0.0095902 | 0.0083902 | 240
[5 empty] | 121979074 | 912857968 | 524700 | CIRCON CORP. DIV. ACMI | 3841 | 0 |  | 1996-02-28 | 1996-03-19 |  | LC/UV | J51861 | 2 | P | N | 135 | 156.9 | 0 | 2110 | Phthalic Anhydride | 0 | M | ND | 0.014914 | 0.007457
[5 empty] | 121979074 | 912857984 | 524700 | CIRCON CORP. DIV. ACMI | 3841 | 0 |  | 1996-02-28 | 1996-03-19 |  | LC/UV | J51859 | 7 | P | N | 70 | 79.52 | 0 | 2110 | Phthalic Anhydride | 0 | M | ND | 0.029427 | 0.014713 | 0.014713 | 70
[5 empty] | 121979074 | 912857992 | 524700 | CIRCON CORP. DIV. ACMI | 3841 | 0 |  | 1996-02-28 | 1996-03-19 |  | LC/UV | J51858 | 5 | P | N | 70 | 85.5 | 0 | 2110 | Phthalic Anhydride | 0.6082 | M |  | n/a | n/a | 0.6082 | 70
all ND | Unsupported Plastics Profile Shapes | Production of plastic products | Plastics converting | Plastic product manufacturing per NAICS | 106936164 | 911804813 | 213400 | ARIES ELECTRONICS | 3082 | 0 |  | 1993-03-24 | 1993-04-05 |  | LC-UV | J39599 | 93NJA1 | P | N | 5 | 95 | 0 | 2110 | Phthalic Anhydride | 0 | M | ND | n/a | n/a | ND | 5

## Dermal Exposure + Risk Summary
Inudustrial/Commercial Use |  |  | Dermal Loading of Product (mg/cm2)a |  | Product Concentration (weight fraction)b |  | Dermal Exposure of Phthalic Anhydride (mg/cm2) |  | Dermal MOE c |  | Notes
OES | Physical Form | Worker Category | CT | HE | CT | HE | CT | HE | CT | HE
Manufacturing/Import | Solid | High exposure d | 0.2566 | 0.57358 | 0.9 | 1 | 0.23094 | 0.57358 | 0.19485 | 0.078454 | Dermal loading values from {Lansink, 1996, 6387380}. Concentrations from CDR + lab chemical SDS.
|  | Worker | 0.1159 | 0.56011 | 0.9 | 1 | 0.10431 | 0.56011 | 0.4314 | 0.080342
|  | ONU e | 0.02965 |  | 0.9 |  | 0.026685 |  | 1.6864
Processing as a reactant; Incorporation into formulations, mixtures, or reaction products (including incorporation as epoxy hardener); Plastic compounding | Solid | High exposure d | 0.47871 | 1.642 | 0.9 | 1 | 0.43084 | 1.642 | 0.10445 | 0.027405 | Dermal loading values from {Lansink, 1996, 6387380}. Concentrations from CDR + lab chemical SDS.
|  | Worker | 0.1159 | 0.56011 | 0.9 | 1 | 0.10431 | 0.56011 | 0.4314 | 0.080342
|  | ONU e | 0.02965 |  | 0.9 |  | 0.026685 |  | 1.6864
Plastic converting | PVC | Worker, ONU | N/A | N/A | N/A | N/A | N/A | N/A | N/A | N/A | No dermal exposure expected for plastic compounding.
Application of paints/coatings/ adhesives/sealants (non-spray) | Liquid product | Worker f | 1.4 | 2.1 | 0.1 | 0.25 | 0.14 | 0.525 | 0.32143 | 0.085714 | Dermal loading values from {Cinalli, 1992, 1064974}. Product concentrations from SDS of adhesives/sealants.
Application of paints/coatings/epoxy resins (spray) | Liquid product | Worker f | 3.8 | 10.3 | 0.1 | 0.25 | 0.38 | 2.575 | 0.11842 | 0.017476 | Dermal loading values from {Cinalli, 1992, 1064974}. Product concentrations from SDS of sprayable paints/coatings.
Use of laboratory chemicals | Solid | Worker | 0.1159 | 0.56011 | 0.9 | 1 | 0.10431 | 0.56011 | 0.4314 | 0.080342 | Dermal loading values from {Lansink, 1996, 6387380}. Concentrations from lab chemical SDS.
| Liquid product | Worker | 1.4 | 2.1 | 0.001 | 0.002 | 0.0014 | 0.0042 | 32.1429 | 10.7143 | Dermal loading values from {Cinalli, 1992, 1064974}. Product concentrations from SDS of liquid lab chemicals.
| Solid | ONU | 0.02965 |  | 0.9 |  | 0.026685 |  | 1.6864 |  | Dermal loading values from {Lansink, 1996, 6387380}. Concentrations from lab chemical SDS.
Use of lubricants and functional fluids | Liquid product | Worker f | 1.4 | 2.1 | 0.0004 | 0.005 | 0.00056 | 0.0105 | 80.3571 | 4.2857 | Dermal loading values from {Cinalli, 1992, 1064974}. Product concentrations from ESD on hydraulic fracturing fluids {OECD, 2024, 10366193}.
Fabrication or use of final products or articles | Product or article | Worker, ONU (routine use) | N/A | N/A | N/A | N/A | N/A | N/A | N/A | N/A | No dermal exposure expected for routine use of final products or articles.
| Product or article | Worker (fabrication) | 0.1159 | 0.56011 | 0.516 | 0.802 | 0.059806 | 0.44921 | 0.75243 | 0.10018 | Dermal loading values from {Lansink, 1996, 6387380}. Concentrations from {Ramkissoon, 2023, 11141340}.
| Product or article | ONU (fabrication) | 0.02965 |  | 0.516 |  | 0.015299 |  | 2.9413 |  | Dermal loading values from {Lansink, 1996, 6387380}. Concentrations from {Ramkissoon, 2023, 11141340}.
Disposal/Recycling | Waste | Worker, ONU | N/A | N/A | N/A | N/A | N/A | N/A | N/A | N/A | No dermal exposure expected for disposal or recycling of waste streams.
a See Dermal Loading Data tab for details. b See Product Information tab for details. c POD for dermal exposure is 0.045 mg/cm2 and benchmark MOE is 1. See Risk Evaluation for Phthalic Anhydride for more details. d High exposure workers are equipment operators that are also involved in short-term, high exposure tasks. For phthalic anhydride production, high exposure tasks include flaking and bagging phthalic anhydride, unclogging baghouse chutes, filling drums with process impurities, and cleaning equipment with high solids content. For phthalic anhydride processing, high exposure tasks include dumping and mixing bags of phthalic anhydride, as well as disposal of the empty bags. e ONUs associated with manufacturing and processing COUs include instrument technicians, warehouse workers, office engineers, and supervisors. f Dermal exposures to ONUs expected to be de minimis.

## Dermal Loading Data
Dermal Loading of Solid/Powder Materials - Data from Lansink {,1996, 6387380}*
Scenario | n | GM (mg/day) | Min (mg/day) | Max (mg/day) | 10th percentile (mg/day) | 90th percentile (mg/day)
Collecting raw material | 12 | 476 | 139 | 1090 | 243 | 1064
Handling empty bags | 14 | 215 | 53 | 1042 | 55 | 1039
Manual dumping | 19 | 888 | 123 | 4214 | 216 | 3046
*Total solids loading was measured over the area of the hands and part of the forearms. Therefore, EPA has assumed that the surface area of exposure is that of the hands plus one-quarter of the arms. The EPA Exposure Factors Handbook {, 2011, 786546} lists the mean surface area of two adult hands as 1,070 cm2 and the surface area of two adult arms as 3,140 cm2. Therefore, the surface area of exposure for the dermal loading of solids measured in Lansink {,1996, 6387380} is calculated as Surface Area (cm2) = 1,070 cm2 + 1/4 * (3,140 cm2) = 1,855 cm2
Dermal Loading of Liquid Materials - Data from Cinalli {,1992, 1064974}
Scenario | 50th percentile (mg/cm2) |  | 95th percentile (mg/cm2)
Handling saturated rag | 1.4 |  | 2.1
Immersion | 3.8 |  | 10.3

## Product Information
Products Potentially Containing PAD Based on SDS
Use | Expected Users | Product | Manufacturer | Phsical Form | Application Method | Percent in Product | Low Concentration | High Concentration | HERO ID
Processing
Oil and gas well fracturing | Industrial | Phthalic Anhydride | Finoric Company, LLC | Flaked solid | Chemical intermediate | 98 - 100% | 98% | 100% | 6301571
Adhesives and sealants
Adhesive | Consumer/Commercial | Loctite 426 Instant Adhesive (known as 426 Prism Black Max Gel Inst) | Henkel Corporation | Liquid | Squeeze tube | 0.1-1% | 0.1% | 1% | 6301570
Adhesive | Consumer/Commercial | Loctite 426 Instant Adhesive (known as 426 Prism Black Max Gel Inst) | Henkel Corporation | Liquid | Squeeze tube | 0.1-1% | 0.1% | 1% | 6301570
Adhesive | Unknown | Loctite 435 Rubber Tough. Inst Adh (known as Loctite 435 Instant Adhesive) | Henkel Corporation | Liquid | Squeeze tube | 0.1-1% | 0.1% | 1% | 6301583
Adhesive (cyanoacrylate) | Consumer/Commercial | Loctite 4105 | Henkel Ltd [UK] | Liquid | Squeeze tube | 0.1 - <1% | 0.1% | 1% | 6301581
Adhesive (cyanoacrylate) | Industrial | Instantbond 120 | Hermon Manufacturing Inc. | Liquid | Squeeze tube | 0.1-1% by weight | 0.1% | 1% | 6301618
Adhesive | Industrial | Instantbond 122 | Hermon Manufacturing Inc. | Liquid | Squeeze tube | 0.1-1% by weight | 0.1% | 1% | 6301650
Adhesive (temporary mounting) | Industrial | Crystalbond 509-1, 509-2, 509-3 | Aremco Products, Inc. | Solid resin | Heat and apply to surface for adhesion | 60.0-90.0% | 60% | 90% | 6301593
Electronics encapsulant | Commercial | Lord EP-809 Hardener (Part B) | Lord Corporation | Liquid | Mix and apply | 5 to 10% | 5% | 10% | 6301654
Acrylic adhesive | Industrial/commercial | VERSILOK 253S | Parker | Paste | Caulk tube | 0.1 to 0.9% | 0.1% | 0.9% | 12974720
Sealant | Industrial/ Professional | 3M Aerospace Sealant AC-770 B-2 Catalyst | 3M | Liquid | Mix and apply | ≤1% by weight | 0.5% | 1% | 10176505
Paints and Coatings
Primer | Consumer/Commercial | Harris Metal Primer Red | Harris Paints Company | Liquid | Brush or aerosol spray | 1.0-10% by weight | 1% | 10% | 6301590
Paints and coatings | Consumer/Commercial | T.O.V. Varnish | Harris Paints Company | Liquid | Brush or aerosol spray | 10-25% by weight | 10% | 25% | 12905622
Paints and coatings | Consumer/Commercial | T.O.V. Marine Clear Spar Varnish | Harris Paints Company | Liquid | Brush | 10-25% by weight | 10% | 25% | 12905651
Paints and coatings | Industrial | Interlac 665 Vermelho Seg. 5R4/14 | International Paint Ltda [Argentina] | Liquid | Conventional or airless spray | 1.0-10% by weight | 1% | 10% | 6301649
Indoor wood treatment | Consumer/Commercial | Junckers Rustic Oil, Clear | Junckers Industrier A/S [Denmark] | Liquid | Brush or roller | <0.15% | 0.075% | 0.15% | 6301644
Coating compound/surface coating/paint | Consumer/Commercial | Marine Finish Satin Sheen | Waterlox coatings corporation | Liquid | Roller | 2.5-10% | 2.5% | 10% | 12907681
Coating compound/surface coating/paint | Consumer/Commercial | Original Marine Finish High Gloss | Waterlox coatings corporation | Liquid | Roller | 2.5-10% | 2.5% | 10% | 6584217
Paints and coatings | Commercial | Südwest Holz-Isolier-Grund | Südwest Lacke + Farben GmbH & Co.KG [Germany] | Liquid | Brush | ≥0.1 - <1% by weight | 0.1% | 1% | 6301595
Epoxies
Curing agent for epoxy resins | Commercial | AC-59 | Broadview Technologies | Liquid | Spray-up or Hand lay-up | 1.0-10% by weight | 1% | 10% | 6301580
Resin for composites | Commercial | EASYLAM LSE | Polynt Composites France S.A. [France] | Liquid | Spray-up or Hand lay-up | 0.1 - <1% by weight | 0.1% | 1% | 6301636
Resin for composites (general purpose, marine, boats) | Commercial | Norsodyne H 23100 TA | Polynt Composites France S.A. [France] | Liquid | Spray-up or Hand lay-up | <1% by weight | 0.5% | 1% | 6301626
Construction (roofing) | Commercial | Crystic ROOF Resin | Scott Bader Co Ltd [UK] | Liquid | Roller | ≤0.3% | 0.15% | 0.3% | 6301578
Epoxy hardener | Commercial | CoolTherm EP-6029 | Parker | Liquid | Meter/mix/dispense | 1 to 5% | 1% | 5% | 12974719
Epoxy hardener (for elevated temperature curing epoxy adhesive) | Commercial | SEC1244 B | Resinlab, LLC | Liquid | Hand lay-up | 0.1 - <0.5% | 0.1% | 0.5% | 6301627
Laboratory Use
Laboratory chemical | Commercial | Custom 8270 Mix 1 | Phenova | Liquid | Mixing small quantities | 0.1% | 0.1% | 0.1% | 6301640
Laboratory chemical | Commercial | Phthalic Anhydride standard | Phenova | Liquid | Mixing small quantities | 0.2% | 0.2% | 0.2% | 12974718
Laboratory reference material | Commercial | Semivolatile Mix, 1,000 µg/L in Methylene chloride | LGC Limited [UK] | Liquid | Mixing small quantities | <0.1% | 0.05% | 0.099% | 6301645
Laboratory chemical | Commercial | Phthalic Anhydride | Sigma-Aldrich | Flaked solid | Mixing small quantities | 90 to 100% | 90% | 100% | 6301610
Laboratory chemical | Commercial | Phthalic Anhydride | ThermoFisher Scientific | Flaked solid | Mixing small quantities | <100% | 99% | 99.99% | 6301605
[7 empty] | Product Low-end | Product High-end | Selected Value
[6 empty] | Liquid product median | 0.125% | 1% | 10%
[6 empty] | Liquid product max | 10% | 25% | 25%
[6 empty] | Paints/Adhesives (non-spray) median | 0.1% | 1% | 10%
[6 empty] | Paints/Adhesives (non-spray) max | 10% | 25% | 25%
[6 empty] | Paint/Epoxy (spray) median | 1% | 5% | 10%
[6 empty] | Paint/Epoxy (spray) max | 10% | 25% | 25%