## README
This workbook summarizes MPPD ver. 3.04 simulations evaluating the sensitivity of deposition to changes in input parameters.
All simulations are for a 30 µm mass median aerodynamic diameter aerosol.
The primary variables of interest were route of breathing, activity level, and functional residual capacity (FRC).
The change in dose to the tracheobronchial (TB) region was the primary output parameter of interest.
The change in dose to the TB due to activity level was used as an approach to address interindividual variability.
Primary esults are summaried on the "Summary" tab of this workbook.
Effects of upper respiratory tract volume (URT) are assessed on two tabs, "Mouth (FRC&URT)" and "Oral (FRC&URT)".
Mouth (FRC&URT) is for males, oronasal mouth-breathing which is 57% oral, 43% nasal during light exercise.
Oral (FRC&URT) is for males, purely oral breathing (100% oral breathing).
Note that URT does not (but should) affect the depositiion fraction in the extrathoracic region.
Purpose: Variability in particle doses to the TB region (i.e., DTB and NDTB) were also evaluated using the MPPD version 3.04 model for differences in breathing conditions (i.e., route of breathing), activity levels (namely, sitting, light exercise, and heavy exercise), and lung size. This analysis was limited to males because similar effects would be observed in females. This analysis was also limited to the exposure scenario of a workplace aerosol having a 30 µm MMAD with a GSD of 1.6 at a concentration of 6.6 mg/m3 for 30 minutes.
Lung volumes, breathing patterns, etc.: VolumeFor an individual engaged in light exercise, breathing conditions were varied by route of breathing from the baseline of oronasal mouth breathing (57% oral and 43% nasal) to 100% oral and 100% nasal breathing. For an oronasal normal augmenter engaged in light exercise, air is inhaled 100% via the nose. From Table B.15 of {ICRP, 1994, 6988@@author-year}, breathing patterns, VT and f , as a function of activity were 1250 mL (20 min−1) for light activity, 750 ml (12 min−1) for sitting, and 1923 mL (26 min−1) for heavy exercise. From Table 15 of {ICRP, 1994, 6988@@author-year}, a baseline functional residual capacity (FRC, the lung volume at the end of a normal exhalation during tidal breathing) of 3300 mL and an upper respiratory tract (URT) volume of 50 mL were assumed. The URT volume varied by ±20%. The baseline FRC was varied by ±650 mL to represent 10th to 90th percentiles of height for nonsmoking, white males between 18 and 35 years of age {McDonnell, 1991, 42469@@author-year}. For MPPD estimates of particle deposition, the Yeh/Schum Symmetric morphology was selected. The inhaled aerosol was adjusted for particle inhalability from calm air for nasal breathing from {Ménache, 1995, 6533@@author-year} and for oral breathing from {Brown, 2005, 156299@@author-year}.
References:
Brown (2005)
ICRP (1994)
McDonnell and Seal (1991)
Ménache et al. (1995)

## Summary
Effect of activity level on daily dose (µg) to regions of the respiratory tract of males
| Light Ex | Sitting | Heavy Ex
Extrathoracic (ET) | 3022.47 | 923.6106 | 6385.2446 |  | Increase in TB dose
Tracheobronchial (TB) | 128.4389 | 62.3868 | 189.8157 |  | 3.0426 | from sitting to heavy exercise
Pulmonary (PU) | 5.5225 | 2.9057 | 1.7517 |  | 1.4779 | from light to heavy exercise
| Change from Light Exercise for TB dose | -51.43% | 47.79% | Surface area is not affected by changes in activity
| Change from sitting for TB dose |  | 204.3%
Note: Above simulations are for an oronasal-mouth breather which was chosen since it is more conservative
(greater particle deposition in TB and PU regions) than nasal or oronasal-normal augmenter breathing.
Effect of route-of-breathing on daily dose (µg) to regions of the respiratory tract of males
| Mouth* | 100% | 100%
| Breather | Oral | Nasal
Extrathoracic (ET) | 3022.47 | 3690.225 | 2238.39
Tracheobronchial (TB) | 128.4389 | 145.1932 | 2.3022
Pulmonary (PU) | 5.5225 | 6.6878 | 0.35319
| Change for TB dose | 13.04% | -98.21% | Surface area is not affected by changes in route of breathing
* 57% oral, 43% nasal
Note: Above simulations are for light exercise
Effect of functional residual capacity (FRC) on daily dose (µg) to regions of the respiratory tract of males
| FRC | FRC | FRC
| 3300 mL | 2650 mL | 3950 mL
Extrathoracic (ET) | 3022.47 | 3021.975 | 3023.46
Tracheobronchial (TB) | 128.4389 | 131.3831 | 125.6199
Pulmonary (PU) | 5.5225 | 3.8912 | 6.9081
TB surface dose (µg/cm2) | 0.014889 | 0.017628 | 0.012916
| Change for TB dose | 2.292% | -2.195%
| Change for TB surface dose | 18.4% | -13.25%
Note: Above simulations are for light exercise with oronasal-mouth breathing

## Route
Male, 1250 ml Vt, 20 min-1 | [5 empty] | Male, 1250 ml Vt, 20 min-1 | [5 empty] | Male, 1250 ml Vt, 20 min-1
-> Lung morphometry <-- | [5 empty] | -> Lung morphometry <-- | [5 empty] | -> Lung morphometry <--
Lung Geometry: Humansymmetric | [5 empty] | Lung Geometry: Humansymmetric | [5 empty] | Lung Geometry: Humansymmetric
Scaling tree by (TLC ---> FRC): 0.840 | [5 empty] | Scaling tree by (TLC ---> FRC): 0.840 | [5 empty] | Scaling tree by (TLC ---> FRC): 0.840
TLC = 5558.09 ml | [5 empty] | TLC = 5558.09 ml | [5 empty] | TLC = 5558.09 ml
FRC = 3300.00 ml | [5 empty] | FRC = 3300.00 ml | [5 empty] | FRC = 3300.00 ml
Scaling tree by ((1+TV/2FRC)^1/3): 1.060 | [5 empty] | Scaling tree by ((1+TV/2FRC)^1/3): 1.060 | [5 empty] | Scaling tree by ((1+TV/2FRC)^1/3): 1.060
Calculated FRC = 3300.00 ml | [5 empty] | Calculated FRC = 3300.00 ml | [5 empty] | Calculated FRC = 3300.00 ml
Lung (distal) volume = 3925.00 ml | [5 empty] | Lung (distal) volume = 3925.00 ml | [5 empty] | Lung (distal) volume = 3925.00 ml
Volume of conducting airways: 174.65 ml | [5 empty] | Volume of conducting airways: 174.65 ml | [5 empty] | Volume of conducting airways: 174.65 ml
-----> Breathing Parameters and Times <------- | [5 empty] | -----> Breathing Parameters and Times <------- | [5 empty] | -----> Breathing Parameters and Times <-------
Breathing Frequency: 20.0 #/min Tidal volume: 1250.0 ml | [5 empty] | Breathing Frequency: 20.0 #/min Tidal volume: 1250.0 ml | [5 empty] | Breathing Frequency: 20.0 #/min Tidal volume: 1250.0 ml
Nasopharyngeal dead space: 50.0 ml | [5 empty] | Nasopharyngeal dead space: 50.0 ml | [5 empty] | Nasopharyngeal dead space: 50.0 ml
--> Particle properties <-- | [5 empty] | --> Particle properties <-- | [5 empty] | --> Particle properties <--
Diameter: 30 µm | [5 empty] | Diameter: 30 µm | [5 empty] | Diameter: 30 µm
Sigma_g (GSD): 1.600E+0 | [5 empty] | Sigma_g (GSD): 1.600E+0 |  |  | change |  |  | Sigma_g (GSD): 1.600E+0 |  |  | change
Inhalable fraction: |  | 0.6392 |  |  |  | Inhalable fraction: |  | 0.779 | 21.87% |  |  | Inhalable fraction: |  | 0.4527 | -29.18%
Breathing route: mouth breather | [5 empty] | Breathing route: oral | [5 empty] | Breathing route: nasal ALSO a normal agument
|  | change |  | Daily Dose |  |  |  | change |  | Daily Dose |  |  |  | change |  | Daily Dose
HEAD | 0.6106 | 0% | mg | 3.0225 | 0% | HEAD | 0.7455 | 22.09% | mg | 3.6902 | 22.09% | HEAD | 0.4522 | -25.94% | mg | 2.2384 | -25.94%
TB | 0.025947 | 0% | µg | 128.4389 | 0% | TB | 0.029332 | 13.04% | µg | 145.1932 | 13.04% | TB | 0.00046508 | -98.21% | µg | 2.3022 | -98.21%
PU | 0.0011157 | 0% | µg | 5.5225 | 0% | PU | 0.0013511 | 21.1% | µg | 6.6878 | 21.1% | PU | 7.1352e-05 | -93.6% | µg | 0.35319 | -93.6%
TB SA (cm2) | 4440.49 | <-- not affected by route of breathing |  |  |  | TB SA (cm2) | 4440.49 |  |  |  |  | TB SA (cm2) | 4440.49
Generation | DF | SA (cm2) | TB SA | PU SA | DF/SA | Generation | DF | SA (cm2) | TB SA | PU SA | DF/SA | Generation | DF | SA (cm2) | TB SA | PU SA | DF/SA
1 | 4.601e-08 | 44.61 | 44.61 | 0 | 1.031e-09 | 1 | 5.281e-08 | 44.61 | 44.61 | 0 | 1.184e-09 | 1 | 1.258e-09 | 44.61 | 44.61 | 0 | 2.82e-11
2 | 0.0193 | 30.19 | 30.19 | 0 | 0.0006393 | 2 | 0.0215 | 30.19 | 30.19 | 0 | 0.0007122 | 2 | 0.0001969 | 30.19 | 30.19 | 0 | 6.521e-06
3 | 0.00155 | 17.86 | 17.86 | 0 | 8.682e-05 | 3 | 0.001822 | 17.86 | 17.86 | 0 | 0.000102 | 3 | 5.912e-05 | 17.86 | 17.86 | 0 | 3.311e-06
4 | 0.001108 | 14.17 | 14.17 | 0 | 7.82e-05 | 4 | 0.001303 | 14.17 | 14.17 | 0 | 9.194e-05 | 4 | 4.275e-05 | 14.17 | 14.17 | 0 | 3.017e-06
5 | 0.00103 | 23 | 23 | 0 | 4.476e-05 | 5 | 0.001211 | 23 | 23 | 0 | 5.267e-05 | 5 | 4.038e-05 | 23 | 23 | 0 | 1.755e-06
6 | 0.000662 | 41.17 | 41.17 | 0 | 1.608e-05 | 6 | 0.0007795 | 41.17 | 41.17 | 0 | 1.893e-05 | 6 | 2.634e-05 | 41.17 | 41.17 | 0 | 6.398e-07
7 | 0.0003145 | 54.99 | 54.99 | 0 | 5.72e-06 | 7 | 0.0003704 | 54.99 | 54.99 | 0 | 6.735e-06 | 7 | 1.254e-05 | 54.99 | 54.99 | 0 | 2.28e-07
8 | 0.000355 | 101.9 | 101.9 | 0 | 3.482e-06 | 8 | 0.0004183 | 101.9 | 101.9 | 0 | 4.104e-06 | 8 | 1.438e-05 | 101.9 | 101.9 | 0 | 1.411e-07
9 | 0.0002519 | 158.6 | 158.6 | 0 | 1.588e-06 | 9 | 0.000297 | 158.6 | 158.6 | 0 | 1.872e-06 | 9 | 1.03e-05 | 158.6 | 158.6 | 0 | 6.497e-08
10 | 0.0001377 | 194.8 | 194.8 | 0 | 7.068e-07 | 10 | 0.0001626 | 194.8 | 194.8 | 0 | 8.348e-07 | 10 | 5.836e-06 | 194.8 | 194.8 | 0 | 2.996e-08
11 | 0.000155 | 250.2 | 250.2 | 0 | 6.196e-07 | 11 | 0.0001832 | 250.2 | 250.2 | 0 | 7.321e-07 | 11 | 6.619e-06 | 250.2 | 250.2 | 0 | 2.646e-08
12 | 0.0001618 | 316.2 | 316.2 | 0 | 5.117e-07 | 12 | 0.0001913 | 316.2 | 316.2 | 0 | 6.051e-07 | 12 | 7.016e-06 | 316.2 | 316.2 | 0 | 2.219e-08
13 | 0.0001584 | 385.1 | 385.1 | 0 | 4.114e-07 | 13 | 0.0001875 | 385.1 | 385.1 | 0 | 4.87e-07 | 13 | 6.992e-06 | 385.1 | 385.1 | 0 | 1.816e-08
14 | 0.0001868 | 460 | 460 | 0 | 4.061e-07 | 14 | 0.0002213 | 460 | 460 | 0 | 4.811e-07 | 14 | 8.41e-06 | 460 | 460 | 0 | 1.828e-08
15 | 0.0001826 | 562.7 | 562.7 | 0 | 3.245e-07 | 15 | 0.0002167 | 562.7 | 562.7 | 0 | 3.85e-07 | 15 | 8.431e-06 | 562.7 | 562.7 | 0 | 1.498e-08
16 | 0.0001939 | 733 | 733 | 0 | 2.645e-07 | 16 | 0.0002304 | 733 | 733 | 0 | 3.143e-07 | 16 | 9.184e-06 | 733 | 733 | 0 | 1.253e-08
17 | 0.0001996 | 1052 | 1052 | 0 | 1.896e-07 | 17 | 0.0002377 | 1052 | 1052 | 0 | 2.259e-07 | 17 | 9.885e-06 | 1052 | 1052 | 0 | 9.393e-09
18 | 0.0002392 | 1745 | 0 | 4798 | 1.37e-07 | 18 | 0.0002858 | 1745 | 0 | 4798 | 1.637e-07 | 18 | 1.246e-05 | 1745 | 0 | 4798 | 7.141e-09
19 | 0.0002479 | 2516 | 0 | 12010 | 9.855e-08 | 19 | 0.0002973 | 2516 | 0 | 12010 | 1.182e-07 | 19 | 1.368e-05 | 2516 | 0 | 12010 | 5.439e-09
20 | 0.0002638 | 4189 | 0 | 38110 | 6.299e-08 | 20 | 0.0003181 | 4189 | 0 | 38110 | 7.594e-08 | 20 | 1.582e-05 | 4189 | 0 | 38110 | 3.776e-09
21 | 0.0002181 | 7167 | 0 | 61440 | 3.043e-08 | 21 | 0.0002659 | 7167 | 0 | 61440 | 3.71e-08 | 21 | 1.519e-05 | 7167 | 0 | 61440 | 2.12e-09
22 | 0.0001183 | 12900 | 0 | 107900 | 9.167e-09 | 22 | 0.0001477 | 12900 | 0 | 107900 | 1.145e-08 | 22 | 1.085e-05 | 12900 | 0 | 107900 | 8.409e-10
23 | 2.795e-05 | 22810 | 0 | 192400 | 1.225e-09 | 23 | 3.575e-05 | 22810 | 0 | 192400 | 1.567e-09 | 23 | 3.298e-06 | 22810 | 0 | 192400 | 1.446e-10
24 | 4.006e-07 | 42430 | 0 | 354500 | 9.442e-12 | 24 | 5.144e-07 | 42430 | 0 | 354500 | 1.212e-11 | 24 | 5.384e-08 | 42430 | 0 | 354500 | 1.269e-12

## Activity
Male, 1250 ml Vt, 20 min-1 (Light exercise) | [5 empty] | Male, 750 ml Vt, 12 min-1 (sitting) | [6 empty] | Male, 1923 ml Vt, 26 min-1 (Heavy exercise)
-> Lung morphometry <-- | [5 empty] | -> Lung morphometry <-- | [6 empty] | -> Lung morphometry <--
Lung Geometry: Humansymmetric | [5 empty] | Lung Geometry: Humansymmetric | [6 empty] | Lung Geometry: Humansymmetric
Scaling tree by (TLC ---> FRC): 0.840 | [5 empty] | Scaling tree by (TLC ---> FRC): 0.840 | [6 empty] | Scaling tree by (TLC ---> FRC): 0.840
TLC = 5558.09 ml | [5 empty] | TLC = 5558.09 ml | [6 empty] | TLC = 5558.09 ml
FRC = 3300.00 ml | [5 empty] | FRC = 3300.00 ml | [6 empty] | FRC = 3300.00 ml
Scaling tree by ((1+TV/2FRC)^1/3): 1.060 | [5 empty] | Scaling tree by ((1+TV/2FRC)^1/3): 1.037 | [6 empty] | Scaling tree by ((1+TV/2FRC)^1/3): 1.089
Calculated FRC = 3300.00 ml | [5 empty] | Calculated FRC = 3300.00 ml | [6 empty] | Calculated FRC = 3300.00 ml
Lung (distal) volume = 3925.00 ml | [5 empty] | Lung (distal) volume = 3675.00 ml | [6 empty] | Lung (distal) volume = 4261.50 ml
Volume of conducting airways: 174.65 ml | [5 empty] | Volume of conducting airways: 163.53 ml | [6 empty] | Volume of conducting airways: 189.62 ml
-----> Breathing Parameters and Times <------- | [5 empty] | -----> Breathing Parameters and Times <------- | [6 empty] | -----> Breathing Parameters and Times <-------
Breathing Frequency: 20.0 #/min Tidal volume: 1250.0 ml | [5 empty] | Breathing Frequency: 12.0 #/min Tidal volume: 750.0 ml | [6 empty] | Breathing Frequency: 26.0 #/min Tidal volume: 1923.0 ml
Nasopharyngeal dead space: 50.0 ml | [5 empty] | Nasopharyngeal dead space: 50.0 ml | [6 empty] | Nasopharyngeal dead space: 50.0 ml
--> Particle properties <-- | [5 empty] | --> Particle properties <-- | [6 empty] | --> Particle properties <--
Diameter: 30 µm | [5 empty] | Diameter: 30 µm | [6 empty] | Diameter: 30 µm
Sigma_g (GSD): 1.600E+0 | [5 empty] | Sigma_g (GSD): 1.600E+0 |  |  | change |  |  |  | Sigma_g (GSD): 1.600E+0 |  |  | change
Inhalable fraction: |  | 0.6392 |  |  |  | Inhalable fraction: |  | 0.5574 | -12.8% |  |  |  | Inhalable fraction: |  | 0.6651 | 4.052%
Breathing route: mouth breather | [5 empty] | Breathing route: mouth breather | [6 empty] | Breathing route: mouth breather
|  | change |  | Daily Dose |  |  |  | change |  | Daily Dose |  |  |  |  | change |  | Daily Dose
HEAD | 0.6106 | 0% | mg | 3.0225 | 0% | HEAD | 0.5183 | -15.12% | mg | 0.92361 | -69.44% |  | HEAD | 0.645 | 5.634% | mg | 6.3852 | 111.3%
TB | 0.025947 | 0% | µg | 128.4389 | 0% | TB | 0.035009 | 34.93% | µg | 62.3868 | -51.43% | 2.0588 | TB | 0.019174 | -26.1% | µg | 189.8157 | 47.79% | 1.4779 | 3.0426
PU | 0.0011157 | 0% | µg | 5.5225 | 0% | PU | 0.0016306 | 46.16% | µg | 2.9057 | -47.38% |  | PU | 0.00017695 | -84.14% | µg | 1.7517 | -68.28%
TB SA (cm2) | 6140.88 | <-- not affected by activity level |  |  |  | TB SA (cm2) | 6140.88 | [5 empty] | TB SA (cm2) | 6140.88
Generation | DF | SA (cm2) | TB SA | PU SA | DF/SA | Generation | DF | SA (cm2) | TB SA | PU SA | DF/SA |  | Generation | DF | SA (cm2) | TB SA | PU SA | DF/SA
1 | 4.601e-08 | 44.61 | 44.61 | 0 | 1.031e-09 | 1 | 1.253e-07 | 44.61 | 44.61 | 0 | 2.809e-09 |  | 1 | 2.085e-08 | 44.61 | 44.61 | 0 | 4.674e-10
2 | 0.0193 | 30.19 | 30.19 | 0 | 0.0006393 | 2 | 0.009982 | 30.19 | 30.19 | 0 | 0.0003307 |  | 2 | 0.01629 | 30.19 | 30.19 | 0 | 0.0005395
3 | 0.00155 | 17.86 | 17.86 | 0 | 8.682e-05 | 3 | 0.004677 | 17.86 | 17.86 | 0 | 0.000262 |  | 3 | 0.001622 | 17.86 | 17.86 | 0 | 9.083e-05
4 | 0.001108 | 14.17 | 14.17 | 0 | 7.82e-05 | 4 | 0.003138 | 14.17 | 14.17 | 0 | 0.0002215 |  | 4 | 0.0005459 | 14.17 | 14.17 | 0 | 3.853e-05
5 | 0.00103 | 23 | 23 | 0 | 4.476e-05 | 5 | 0.002823 | 23 | 23 | 0 | 0.0001227 |  | 5 | 0.0003117 | 23 | 23 | 0 | 1.355e-05
6 | 0.000662 | 41.17 | 41.17 | 0 | 1.608e-05 | 6 | 0.001971 | 41.17 | 41.17 | 0 | 4.788e-05 |  | 6 | 0.0001391 | 41.17 | 41.17 | 0 | 3.379e-06
7 | 0.0003145 | 54.99 | 54.99 | 0 | 5.72e-06 | 7 | 0.001173 | 54.99 | 54.99 | 0 | 2.133e-05 |  | 7 | 5.546e-05 | 54.99 | 54.99 | 0 | 1.009e-06
8 | 0.000355 | 101.9 | 101.9 | 0 | 3.482e-06 | 8 | 0.0014 | 101.9 | 101.9 | 0 | 1.374e-05 |  | 8 | 5.528e-05 | 101.9 | 101.9 | 0 | 5.423e-07
9 | 0.0002519 | 158.6 | 158.6 | 0 | 1.588e-06 | 9 | 0.001346 | 158.6 | 158.6 | 0 | 8.488e-06 |  | 9 | 3.388e-05 | 158.6 | 158.6 | 0 | 2.136e-07
10 | 0.0001377 | 194.8 | 194.8 | 0 | 7.068e-07 | 10 | 0.001188 | 194.8 | 194.8 | 0 | 6.099e-06 |  | 10 | 1.414e-05 | 194.8 | 194.8 | 0 | 7.262e-08
11 | 0.000155 | 250.2 | 250.2 | 0 | 6.196e-07 | 11 | 0.00118 | 250.2 | 250.2 | 0 | 4.718e-06 |  | 11 | 1.574e-05 | 250.2 | 250.2 | 0 | 6.292e-08
12 | 0.0001618 | 316.2 | 316.2 | 0 | 5.117e-07 | 12 | 0.001178 | 316.2 | 316.2 | 0 | 3.725e-06 |  | 12 | 1.542e-05 | 316.2 | 316.2 | 0 | 4.876e-08
13 | 0.0001584 | 385.1 | 385.1 | 0 | 4.114e-07 | 13 | 0.001074 | 385.1 | 385.1 | 0 | 2.788e-06 |  | 13 | 1.422e-05 | 385.1 | 385.1 | 0 | 3.693e-08
14 | 0.0001868 | 460 | 460 | 0 | 4.061e-07 | 14 | 0.001158 | 460 | 460 | 0 | 2.518e-06 |  | 14 | 1.602e-05 | 460 | 460 | 0 | 3.483e-08
15 | 0.0001826 | 562.7 | 562.7 | 0 | 3.245e-07 | 15 | 0.0009888 | 562.7 | 562.7 | 0 | 1.757e-06 |  | 15 | 1.503e-05 | 562.7 | 562.7 | 0 | 2.67e-08
16 | 0.0001939 | 733 | 733 | 0 | 2.645e-07 | 16 | 0.0008933 | 733 | 733 | 0 | 1.219e-06 |  | 16 | 1.586e-05 | 733 | 733 | 0 | 2.163e-08
17 | 0.0001996 | 1052 | 1052 | 0 | 1.896e-07 | 17 | 0.0008392 | 1052 | 1052 | 0 | 7.974e-07 |  | 17 | 1.43e-05 | 1052 | 1052 | 0 | 1.359e-08
18 | 0.0002392 | 1745 | 0 | 4798 | 1.37e-07 | 18 | 0.0007976 | 1745 | 0 | 4603 | 4.57e-07 |  | 18 | 1.578e-05 | 1745 | 0 | 5059 | 9.041e-09
19 | 0.0002479 | 2516 | 0 | 12010 | 9.855e-08 | 19 | 0.0004995 | 2516 | 0 | 11410 | 1.986e-07 |  | 19 | 1.89e-05 | 2516 | 0 | 12830 | 7.513e-09
20 | 0.0002638 | 4189 | 0 | 38110 | 6.299e-08 | 20 | 0.0002471 | 4189 | 0 | 35950 | 5.9e-08 |  | 20 | 2.683e-05 | 4189 | 0 | 41010 | 6.406e-09
21 | 0.0002181 | 7167 | 0 | 61440 | 3.043e-08 | 21 | 7.13e-05 | 7167 | 0 | 57980 | 9.947e-09 |  | 21 | 3.62e-05 | 7167 | 0 | 66090 | 5.05e-09
22 | 0.0001183 | 12900 | 0 | 107900 | 9.167e-09 | 22 | 1.48e-05 | 12900 | 0 | 101800 | 1.147e-09 |  | 22 | 4.253e-05 | 12900 | 0 | 116000 | 3.297e-09
23 | 2.795e-05 | 22810 | 0 | 192400 | 1.225e-09 | 23 | 2.836e-07 | 22810 | 0 | 181600 | 1.243e-11 |  | 23 | 3.32e-05 | 22810 | 0 | 207000 | 1.455e-09
24 | 4.006e-07 | 42430 | 0 | 354500 | 9.442e-12 | 24 | 0 | 42430 | 0 | 334600 | 0 |  | 24 | 3.51e-06 | 42430 | 0 | 381200 | 8.272e-11

## Mouth (FRC&URT)
Male, 1250 ml Vt, 20 min-1 | [6 empty] | Male, 1250 ml Vt, 20 min-1 | [6 empty] | Male, 1250 ml Vt, 20 min-1 | [6 empty] | Male, 1250 ml Vt, 20 min-1 | [6 empty] | Male, 1250 ml Vt, 20 min-1
-> Lung morphometry <-- | [6 empty] | -> Lung morphometry <-- | [6 empty] | -> Lung morphometry <-- | [6 empty] | --> Lung morphometry <-- | [6 empty] | --> Lung morphometry <--
Lung Geometry: Humansymmetric | [6 empty] | Lung Geometry: Humansymmetric | [6 empty] | Lung Geometry: Humansymmetric | [6 empty] | Lung Geometry: Humansymmetric | [6 empty] | Lung Geometry: Humansymmetric
Scaling tree by (TLC ---> FRC): 0.840 | [6 empty] | Scaling tree by (TLC ---> FRC): 0.840 | [6 empty] | Scaling tree by (TLC ---> FRC): 0.840 | [6 empty] | Scaling tree by (TLC ---> FRC): 0.781 | [6 empty] | Scaling tree by (TLC ---> FRC): 0.892
TLC = 5558.09 ml | [6 empty] | TLC = 5558.09 ml | [6 empty] | TLC = 5558.09 ml | [6 empty] | TLC = 5558.09 ml | [6 empty] | TLC = 5558.09 ml
FRC = 3300.00 ml | [6 empty] | FRC = 3300.00 ml | [6 empty] | FRC = 3300.00 ml | [5 empty] | − | FRC = 2650.00 ml | [5 empty] | + | FRC = 3950.00 ml
Scaling tree by ((1+TV/2FRC)^1/3): 1.060 | [6 empty] | Scaling tree by ((1+TV/2FRC)^1/3): 1.060 | [6 empty] | Scaling tree by ((1+TV/2FRC)^1/3): 1.060 | [6 empty] | Scaling tree by ((1+TV/2FRC)^1/3): 1.073 | [6 empty] | Scaling tree by ((1+TV/2FRC)^1/3): 1.050
Calculated FRC = 3300.00 ml | [6 empty] | Calculated FRC = 3300.00 ml | [6 empty] | Calculated FRC = 3300.00 ml | [6 empty] | Calculated FRC = 2650.00 ml | [6 empty] | Calculated FRC = 3950.00 ml
Lung (distal) volume = 3925.00 ml | [6 empty] | Lung (distal) volume = 3925.00 ml | [6 empty] | Lung (distal) volume = 3925.00 ml | [6 empty] | Lung (distal) volume = 3275.00 ml | [6 empty] | Lung (distal) volume = 4575.00 ml
Volume of conducting airways: 174.65 ml | [6 empty] | Volume of conducting airways: 174.65 ml | [6 empty] | Volume of conducting airways: 174.65 ml | [6 empty] | Volume of conducting airways: 145.73 ml | [6 empty] | Volume of conducting airways: 203.57 ml
-----> Breathing Parameters and Times <------- | [6 empty] | -----> Breathing Parameters and Times <------- | [6 empty] | -----> Breathing Parameters and Times <------- | [6 empty] | -----> Breathing Parameters and Times <------- | [6 empty] | -----> Breathing Parameters and Times <-------
Breathing Frequency: 20.0 #/min Tidal volume: 1250.0 ml | [6 empty] | Breathing Frequency: 20.0 #/min Tidal volume: 1250.0 ml | [6 empty] | Breathing Frequency: 20.0 #/min Tidal volume: 1250.0 ml | [6 empty] | Breathing Frequency: 20.0 #/min Tidal volume: 1250.0 ml | [6 empty] | Breathing Frequency: 20.0 #/min Tidal volume: 1250.0 ml
Nasopharyngeal dead space: 50.0 ml | [5 empty] | − | Nasopharyngeal dead space: 40.0 ml | [5 empty] | + | Nasopharyngeal dead space: 60.0 ml | [6 empty] | Nasopharyngeal dead space: 50.0 ml | [6 empty] | Nasopharyngeal dead space: 50.0 ml
--> Particle properties <-- | [6 empty] | --> Particle properties <-- | [6 empty] | --> Particle properties <-- | [6 empty] | --> Particle properties <-- | [6 empty] | --> Particle properties <--
Diameter: 30 µm | [6 empty] | Diameter: 30 µm | [6 empty] | Diameter: 30 µm | [6 empty] | Diameter: 30 µm | [6 empty] | Diameter: 30 µm
Sigma_g (GSD): 1.600E+0 | [6 empty] | Sigma_g (GSD): 1.600E+0 | [6 empty] | Sigma_g (GSD): 1.600E+0 | [6 empty] | Sigma_g (GSD): 1.600E+0 | [6 empty] | Sigma_g (GSD): 1.600E+0
Inhalable fraction: |  | 0.6392 |  |  |  |  | Inhalable fraction: | [6 empty] | Inhalable fraction: | [6 empty] | Inhalable fraction: |  | 0.6392 |  |  |  |  | Inhalable fraction: |  | 0.6392
Breathing route: mouth breather | [6 empty] | Breathing route: mouth breather | [6 empty] | Breathing route: mouth breather | [6 empty] | Breathing route: mouth breather | [6 empty] | Breathing route: mouth breather
|  | change |  | Daily Dose |  |  |  |  | change |  | Daily Dose |  |  |  |  | change |  | Daily Dose |  |  |  |  | change |  | Daily Dose |  |  |  |  | change |  | Daily Dose
HEAD | 0.6106 | 0% | mg | 3.0225 | 0% |  | HEAD | 0.6105 | -0.01638% | mg | 3.022 | -0.01638% |  | HEAD | 0.6107 | 0.01638% | mg | 3.023 | 0.01638% |  | HEAD | 0.6105 | -0.01638% | mg | 3.022 | -0.01638% |  | HEAD | 0.6108 | 0.03275% | mg | 3.0235 | 0.03275%
TB | 0.025947 | 0% | µg | 128.4389 | 0% |  | TB | 0.026164 | 0.834% | µg | 129.51 | 0.834% |  | TB | 0.025729 | -0.8409% | µg | 127.3588 | -0.8409% |  | TB | 0.026542 | 2.292% | µg | 131.3831 | 2.292% |  | TB | 0.025378 | -2.195% | µg | 125.6199 | -2.195%
PU | 0.0011157 | 0% | µg | 5.5225 | 0% |  | PU | 0.0011273 | 1.043% | µg | 5.5801 | 1.043% |  | PU | 0.0011041 | -1.035% | µg | 5.4653 | -1.035% |  | PU | 0.0007861 | -29.54% | µg | 3.8912 | -29.54% |  | PU | 0.0013956 | 25.09% | µg | 6.9081 | 25.09%
TB SA (cm2) | 8626.69 |  | µg/cm2 | 0.014889 | 0% |  | TB SA (cm2) | 8626.69 |  | µg/cm2 | 0.015013 | 0.834% |  | TB SA (cm2) | 8626.69 |  | µg/cm2 | 0.014763 | -0.8409% |  | TB SA (cm2) | 7453.08 |  | µg/cm2 | 0.017628 | 18.4% |  | TB SA (cm2) | 9725.63 |  | µg/cm2 | 0.012916 | -13.25%
Generation | DF | SA (cm2) | TB SA | PU SA | DF/SA |  | Generation | DF | SA (cm2) | TB SA | PU SA | DF/SA | [8 empty] | Generation | DF | SA (cm2) | TB SA | PU SA | DF/SA |  | Generation | DF | SA (cm2) | TB SA | PU SA | DF/SA
1 | 4.601e-08 | 44.61 | 44.61 | 0 | 1.031e-09 |  | 1 | 4.639e-08 | 44.61 | 44.61 | 0 | 1.04e-09 |  | 1 | 4.563e-08 | 44.61 | 44.61 | 0 | 1.023e-09 |  | 1 | 4.401e-08 | 38.54 | 38.54 | 0 | 1.142e-09 |  | 1 | 4.783e-08 | 50.29 | 50.29 | 0 | 9.511e-10
2 | 0.0193 | 30.19 | 30.19 | 0 | 0.0006393 |  | 2 | 0.01946 | 30.19 | 30.19 | 0 | 0.0006448 |  | 2 | 0.01914 | 30.19 | 30.19 | 0 | 0.0006339 |  | 2 | 0.02008 | 26.08 | 26.08 | 0 | 0.00077 |  | 2 | 0.0178 | 34.03 | 34.03 | 0 | 0.0005229
3 | 0.00155 | 17.86 | 17.86 | 0 | 8.682e-05 |  | 3 | 0.001563 | 17.86 | 17.86 | 0 | 8.756e-05 |  | 3 | 0.001537 | 17.86 | 17.86 | 0 | 8.607e-05 |  | 3 | 0.001906 | 15.43 | 15.43 | 0 | 0.0001235 |  | 3 | 0.002102 | 20.13 | 20.13 | 0 | 0.0001044
4 | 0.001108 | 14.17 | 14.17 | 0 | 7.82e-05 |  | 4 | 0.001117 | 14.17 | 14.17 | 0 | 7.887e-05 |  | 4 | 0.001098 | 14.17 | 14.17 | 0 | 7.752e-05 |  | 4 | 0.001217 | 12.24 | 12.24 | 0 | 9.943e-05 |  | 4 | 0.001042 | 15.97 | 15.97 | 0 | 6.523e-05
5 | 0.00103 | 23 | 23 | 0 | 4.476e-05 |  | 5 | 0.001038 | 23 | 23 | 0 | 4.515e-05 |  | 5 | 0.001021 | 23 | 23 | 0 | 4.438e-05 |  | 5 | 0.00103 | 19.87 | 19.87 | 0 | 5.181e-05 |  | 5 | 0.0009834 | 25.93 | 25.93 | 0 | 3.793e-05
6 | 0.000662 | 41.17 | 41.17 | 0 | 1.608e-05 |  | 6 | 0.0006678 | 41.17 | 41.17 | 0 | 1.622e-05 |  | 6 | 0.0006563 | 41.17 | 41.17 | 0 | 1.594e-05 |  | 6 | 0.0006106 | 35.57 | 35.57 | 0 | 1.717e-05 |  | 6 | 0.000661 | 46.41 | 46.41 | 0 | 1.424e-05
7 | 0.0003145 | 54.99 | 54.99 | 0 | 5.72e-06 |  | 7 | 0.0003172 | 54.99 | 54.99 | 0 | 5.769e-06 |  | 7 | 0.0003118 | 54.99 | 54.99 | 0 | 5.67e-06 |  | 7 | 0.0002788 | 47.51 | 47.51 | 0 | 5.868e-06 |  | 7 | 0.000324 | 61.99 | 61.99 | 0 | 5.226e-06
8 | 0.000355 | 101.9 | 101.9 | 0 | 3.482e-06 |  | 8 | 0.0003581 | 101.9 | 101.9 | 0 | 3.513e-06 |  | 8 | 0.0003519 | 101.9 | 101.9 | 0 | 3.452e-06 |  | 8 | 0.0003001 | 88.06 | 88.06 | 0 | 3.408e-06 |  | 8 | 0.0003772 | 114.9 | 114.9 | 0 | 3.283e-06
9 | 0.0002519 | 158.6 | 158.6 | 0 | 1.588e-06 |  | 9 | 0.0002541 | 158.6 | 158.6 | 0 | 1.602e-06 |  | 9 | 0.0002497 | 158.6 | 158.6 | 0 | 1.574e-06 |  | 9 | 0.0002028 | 137 | 137 | 0 | 1.48e-06 |  | 9 | 0.000281 | 178.8 | 178.8 | 0 | 1.572e-06
10 | 0.0001377 | 194.8 | 194.8 | 0 | 7.068e-07 |  | 10 | 0.0001389 | 194.8 | 194.8 | 0 | 7.129e-07 |  | 10 | 0.0001365 | 194.8 | 194.8 | 0 | 7.006e-07 |  | 10 | 0.0001005 | 168.3 | 168.3 | 0 | 5.974e-07 |  | 10 | 0.0001684 | 219.6 | 219.6 | 0 | 7.668e-07
11 | 0.000155 | 250.2 | 250.2 | 0 | 6.196e-07 |  | 11 | 0.0001564 | 250.2 | 250.2 | 0 | 6.251e-07 |  | 11 | 0.0001536 | 250.2 | 250.2 | 0 | 6.141e-07 |  | 11 | 0.0001123 | 216.1 | 216.1 | 0 | 5.195e-07 |  | 11 | 0.0001903 | 282 | 282 | 0 | 6.749e-07
12 | 0.0001618 | 316.2 | 316.2 | 0 | 5.117e-07 |  | 12 | 0.0001633 | 316.2 | 316.2 | 0 | 5.163e-07 |  | 12 | 0.0001604 | 316.2 | 316.2 | 0 | 5.071e-07 |  | 12 | 0.0001132 | 273.2 | 273.2 | 0 | 4.144e-07 |  | 12 | 0.0002043 | 356.5 | 356.5 | 0 | 5.732e-07
13 | 0.0001584 | 385.1 | 385.1 | 0 | 4.114e-07 |  | 13 | 0.0001599 | 385.1 | 385.1 | 0 | 4.151e-07 |  | 13 | 0.000157 | 385.1 | 385.1 | 0 | 4.077e-07 |  | 13 | 0.0001075 | 332.7 | 332.7 | 0 | 3.231e-07 |  | 13 | 0.0002049 | 434.1 | 434.1 | 0 | 4.72e-07
14 | 0.0001868 | 460 | 460 | 0 | 4.061e-07 |  | 14 | 0.0001885 | 460 | 460 | 0 | 4.098e-07 |  | 14 | 0.0001851 | 460 | 460 | 0 | 4.024e-07 |  | 14 | 0.0001229 | 397.4 | 397.4 | 0 | 3.094e-07 |  | 14 | 0.0002474 | 518.5 | 518.5 | 0 | 4.771e-07
15 | 0.0001826 | 562.7 | 562.7 | 0 | 3.245e-07 |  | 15 | 0.0001843 | 562.7 | 562.7 | 0 | 3.275e-07 |  | 15 | 0.0001809 | 562.7 | 562.7 | 0 | 3.215e-07 |  | 15 | 0.0001171 | 486.2 | 486.2 | 0 | 2.408e-07 |  | 15 | 0.0002467 | 634.4 | 634.4 | 0 | 3.89e-07
16 | 0.0001939 | 733 | 733 | 0 | 2.645e-07 |  | 16 | 0.0001957 | 733 | 733 | 0 | 2.67e-07 |  | 16 | 0.0001921 | 733 | 733 | 0 | 2.62e-07 |  | 16 | 0.0001225 | 633.3 | 633.3 | 0 | 1.934e-07 |  | 16 | 0.0002646 | 826.4 | 826.4 | 0 | 3.202e-07
17 | 0.0001996 | 1052 | 1052 | 0 | 1.896e-07 |  | 17 | 0.0002014 | 1052 | 1052 | 0 | 1.914e-07 |  | 17 | 0.0001977 | 1052 | 1052 | 0 | 1.879e-07 |  | 17 | 0.0001207 | 909.2 | 909.2 | 0 | 1.327e-07 |  | 17 | 0.0002805 | 1186 | 1186 | 0 | 2.365e-07
18 | 0.0002392 | 1745 | 0 | 4798 | 1.37e-07 |  | 18 | 0.0002415 | 1745 | 0 | 4798 | 1.383e-07 |  | 18 | 0.0002369 | 1745 | 0 | 4798 | 1.358e-07 |  | 18 | 0.0001422 | 1508 | 0 | 4248 | 9.43e-08 |  | 18 | 0.0003385 | 1968 | 0 | 5318 | 1.72e-07
19 | 0.0002479 | 2516 | 0 | 12010 | 9.855e-08 |  | 19 | 0.0002503 | 2516 | 0 | 12010 | 9.95e-08 |  | 19 | 0.0002455 | 2516 | 0 | 12010 | 9.759e-08 |  | 19 | 0.0001528 | 2173 | 0 | 10700 | 7.03e-08 |  | 19 | 0.0003394 | 2836 | 0 | 13260 | 1.197e-07
20 | 0.0002638 | 4189 | 0 | 38110 | 6.299e-08 |  | 20 | 0.0002665 | 4189 | 0 | 38110 | 6.362e-08 |  | 20 | 0.0002612 | 4189 | 0 | 38110 | 6.236e-08 |  | 20 | 0.000175 | 3619 | 0 | 34070 | 4.835e-08 |  | 20 | 0.0003389 | 4722 | 0 | 41960 | 7.178e-08
21 | 0.0002181 | 7167 | 0 | 61440 | 3.043e-08 |  | 21 | 0.0002204 | 7167 | 0 | 61440 | 3.076e-08 |  | 21 | 0.0002158 | 7167 | 0 | 61440 | 3.011e-08 |  | 21 | 0.0001655 | 6192 | 0 | 54910 | 2.673e-08 |  | 21 | 0.0002483 | 8080 | 0 | 67660 | 3.073e-08
22 | 0.0001183 | 12900 | 0 | 107900 | 9.167e-09 |  | 22 | 0.0001197 | 12900 | 0 | 107900 | 9.278e-09 |  | 22 | 0.0001169 | 12900 | 0 | 107900 | 9.058e-09 |  | 22 | 0.0001124 | 11150 | 0 | 96420 | 1.008e-08 |  | 22 | 0.0001112 | 14540 | 0 | 118800 | 7.646e-09
23 | 2.795e-05 | 22810 | 0 | 192400 | 1.225e-09 |  | 23 | 2.846e-05 | 22810 | 0 | 192400 | 1.248e-09 |  | 23 | 2.762e-05 | 22810 | 0 | 192400 | 1.21e-09 |  | 23 | 3.737e-05 | 19710 | 0 | 172000 | 1.896e-09 |  | 23 | 1.927e-05 | 25720 | 0 | 211900 | 7.494e-10
24 | 4.006e-07 | 42430 | 0 | 354500 | 9.442e-12 |  | 24 | 4.265e-07 | 42430 | 0 | 354500 | 1.005e-11 |  | 24 | 1.855e-07 | 42430 | 0 | 354500 | 4.372e-12 |  | 24 | 8.313e-07 | 36650 | 0 | 316800 | 0.2268 |  | 24 | 2.828e-10 | 47830 | 0 | 390400 | 5.912e-15

## Oral (FRC&URT)
Male, 1250 ml Vt, 20 min-1 (Light exercise) | [6 empty] | Male, 1250 ml Vt, 20 min-1 (Light exercise) | [6 empty] | Male, 1250 ml Vt, 20 min-1 (Light exercise) | [6 empty] | Male, 1250 ml Vt, 20 min-1 (Light exercise) | [6 empty] | Male, 1250 ml Vt, 20 min-1 (Light exercise) | [6 empty] | Male, 1250 ml Vt, 20 min-1 (Light exercise) | [6 empty] | Male, 1250 ml Vt, 20 min-1 (Light exercise) | [6 empty] | Male, 1250 ml Vt, 20 min-1 (Light exercise) | [6 empty] | Male, 1250 ml Vt, 20 min-1 (Light exercise)
-> Lung morphometry <-- | [6 empty] | --> Lung morphometry <-- | [6 empty] | --> Lung morphometry <-- | [6 empty] | --> Lung morphometry <-- | [6 empty] | --> Lung morphometry <-- | [6 empty] | --> Lung morphometry <-- | [6 empty] | --> Lung morphometry <-- | [6 empty] | --> Lung morphometry <-- | [6 empty] | --> Lung morphometry <--
Lung Geometry: Humansymmetric | [6 empty] | Lung Geometry: Humansymmetric | [6 empty] | Lung Geometry: Humansymmetric | [6 empty] | Lung Geometry: Humansymmetric | [6 empty] | Lung Geometry: Humansymmetric | [6 empty] | Lung Geometry: Humansymmetric | [6 empty] | Lung Geometry: Humansymmetric | [6 empty] | Lung Geometry: Humansymmetric | [6 empty] | Lung Geometry: Humansymmetric
Scaling tree by (TLC ---> FRC): 0.840 | [6 empty] | Scaling tree by (TLC ---> FRC): 0.781 | [6 empty] | Scaling tree by (TLC ---> FRC): 0.781 | [6 empty] | Scaling tree by (TLC ---> FRC): 0.781 | [6 empty] | Scaling tree by (TLC ---> FRC): 0.781 | [6 empty] | Scaling tree by (TLC ---> FRC): 0.781 | [6 empty] | Scaling tree by (TLC ---> FRC): 0.892 | [6 empty] | Scaling tree by (TLC ---> FRC): 0.892 | [6 empty] | Scaling tree by (TLC ---> FRC): 0.892
TLC = 5558.09 ml | [6 empty] | TLC = 5558.09 ml | [6 empty] | TLC = 5558.09 ml | [6 empty] | TLC = 5558.09 ml | [6 empty] | TLC = 5558.09 ml | [6 empty] | TLC = 5558.09 ml | [6 empty] | TLC = 5558.09 ml | [6 empty] | TLC = 5558.09 ml | [6 empty] | TLC = 5558.09 ml
FRC = 3300.00 ml | [6 empty] | FRC = 3300.00 ml | [6 empty] | FRC = 3300.00 ml | [5 empty] | − | FRC = 2650.00 ml | [5 empty] | − | FRC = 2650.00 ml | [5 empty] | − | FRC = 2650.00 ml | [5 empty] | + | FRC = 3950.00 ml | [5 empty] | + | FRC = 3950.00 ml | [5 empty] | + | FRC = 3950.00 ml
Scaling tree by ((1+TV/2FRC)^1/3): 1.060 | [6 empty] | Scaling tree by ((1+TV/2FRC)^1/3): 1.073 | [6 empty] | Scaling tree by ((1+TV/2FRC)^1/3): 1.073 | [6 empty] | Scaling tree by ((1+TV/2FRC)^1/3): 1.073 | [6 empty] | Scaling tree by ((1+TV/2FRC)^1/3): 1.073 | [6 empty] | Scaling tree by ((1+TV/2FRC)^1/3): 1.073 | [6 empty] | Scaling tree by ((1+TV/2FRC)^1/3): 1.050 | [6 empty] | Scaling tree by ((1+TV/2FRC)^1/3): 1.050 | [6 empty] | Scaling tree by ((1+TV/2FRC)^1/3): 1.050
Calculated FRC = 3300.00 ml | [6 empty] | Calculated FRC = 2650.00 ml | [6 empty] | Calculated FRC = 2650.00 ml | [6 empty] | Calculated FRC = 2650.00 ml | [6 empty] | Calculated FRC = 2650.00 ml | [6 empty] | Calculated FRC = 2650.00 ml | [6 empty] | Calculated FRC = 3950.00 ml | [6 empty] | Calculated FRC = 3950.00 ml | [6 empty] | Calculated FRC = 3950.00 ml
Lung (distal) volume = 3925.00 ml | [6 empty] | Lung (distal) volume = 3275.00 ml | [6 empty] | Lung (distal) volume = 3275.00 ml | [6 empty] | Lung (distal) volume = 3275.00 ml | [6 empty] | Lung (distal) volume = 3275.00 ml | [6 empty] | Lung (distal) volume = 3275.00 ml | [6 empty] | Lung (distal) volume = 4575.00 ml | [6 empty] | Lung (distal) volume = 4575.00 ml | [6 empty] | Lung (distal) volume = 4575.00 ml
Volume of conducting airways: 174.65 ml | [6 empty] | Volume of conducting airways: 145.73 ml | [6 empty] | Volume of conducting airways: 145.73 ml | [6 empty] | Volume of conducting airways: 145.73 ml | [6 empty] | Volume of conducting airways: 145.73 ml | [6 empty] | Volume of conducting airways: 145.73 ml | [6 empty] | Volume of conducting airways: 203.57 ml | [6 empty] | Volume of conducting airways: 203.57 ml | [6 empty] | Volume of conducting airways: 203.57 ml
-----> Breathing Parameters and Times <------- | [6 empty] | -----> Breathing Parameters and Times <------- | [6 empty] | -----> Breathing Parameters and Times <------- | [6 empty] | -----> Breathing Parameters and Times <------- | [6 empty] | -----> Breathing Parameters and Times <------- | [6 empty] | -----> Breathing Parameters and Times <------- | [6 empty] | -----> Breathing Parameters and Times <------- | [6 empty] | -----> Breathing Parameters and Times <------- | [6 empty] | -----> Breathing Parameters and Times <-------
Breathing Frequency: 20.0 #/min Tidal volume: 1250.0 ml | [6 empty] | Breathing Frequency: 20.0 #/min Tidal volume: 1250.0 ml | [6 empty] | Breathing Frequency: 20.0 #/min Tidal volume: 1250.0 ml | [6 empty] | Breathing Frequency: 20.0 #/min Tidal volume: 1250.0 ml | [6 empty] | Breathing Frequency: 20.0 #/min Tidal volume: 1250.0 ml | [6 empty] | Breathing Frequency: 20.0 #/min Tidal volume: 1250.0 ml | [6 empty] | Breathing Frequency: 20.0 #/min Tidal volume: 1250.0 ml | [6 empty] | Breathing Frequency: 20.0 #/min Tidal volume: 1250.0 ml | [6 empty] | Breathing Frequency: 20.0 #/min Tidal volume: 1250.0 ml
Nasopharyngeal dead space: 50.0 ml | [5 empty] | − | Nasopharyngeal dead space: 40.0 ml | [5 empty] | + | Nasopharyngeal dead space: 60.0 ml | [6 empty] | Nasopharyngeal dead space: 50.0 ml | [5 empty] | − | Nasopharyngeal dead space: 40.0 ml | [5 empty] | + | Nasopharyngeal dead space: 60.0 ml | [6 empty] | Nasopharyngeal dead space: 50.0 ml | [5 empty] | − | Nasopharyngeal dead space: 40.0 ml | [5 empty] | + | Nasopharyngeal dead space: 60.0 ml
--> Particle properties <-- | [6 empty] | --> Particle properties <-- | [6 empty] | --> Particle properties <-- | [6 empty] | --> Particle properties <-- | [6 empty] | --> Particle properties <-- | [6 empty] | --> Particle properties <-- | [6 empty] | --> Particle properties <-- | [6 empty] | --> Particle properties <-- | [6 empty] | --> Particle properties <--
Diameter: 30 µm | [6 empty] | Diameter: 30 µm | [6 empty] | Diameter: 30 µm | [6 empty] | Diameter: 30 µm | [6 empty] | Diameter: 30 µm | [6 empty] | Diameter: 30 µm | [6 empty] | Diameter: 30 µm | [6 empty] | Diameter: 30 µm | [6 empty] | Diameter: 30 µm
Sigma_g (GSD): 1.600E+0 | [6 empty] | Sigma_g (GSD): 1.600E+0 | [6 empty] | Sigma_g (GSD): 1.600E+0 | [6 empty] | Sigma_g (GSD): 1.600E+0 | [6 empty] | Sigma_g (GSD): 1.600E+0 | [6 empty] | Sigma_g (GSD): 1.600E+0 | [6 empty] | Sigma_g (GSD): 1.600E+0 | [6 empty] | Sigma_g (GSD): 1.600E+0 | [6 empty] | Sigma_g (GSD): 1.600E+0
Inhalable fraction: 0.7790 | [6 empty] | Inhalable fraction: 0.7790 | [6 empty] | Inhalable fraction: 0.7790 | [6 empty] | Inhalable fraction: 0.7790 | [6 empty] | Inhalable fraction: 0.7790 | [6 empty] | Inhalable fraction: 0.7790 | [6 empty] | Inhalable fraction: 0.7790 | [6 empty] | Inhalable fraction: 0.7790 | [6 empty] | Inhalable fraction: 0.7790
Breathing route: oral | [6 empty] | Breathing route: oral | [6 empty] | Breathing route: oral | [6 empty] | Breathing route: oral | [6 empty] | Breathing route: oral | [6 empty] | Breathing route: oral | [6 empty] | Breathing route: oral | [6 empty] | Breathing route: oral | [6 empty] | Breathing route: oral
|  | change |  | Daily Dose |  |  |  |  | change |  | Daily Dose |  |  |  |  | change |  | Daily Dose |  |  |  |  | change |  | Daily Dose |  |  |  |  | change |  | Daily Dose |  |  |  |  | change |  | Daily Dose |  |  |  |  | change |  | Daily Dose |  |  |  |  | change |  | Daily Dose |  |  |  |  | change |  | Daily Dose
HEAD | 0.7455 | 0% | mg | 3.6902 | 0% |  | HEAD | 0.7455 | 0% | mg | 3.6902 | 0% |  | HEAD | 0.7455 | 0% | mg | 3.6902 | 0% |  | HEAD | 0.7455 | 0% | mg | 3.6902 | 0% |  | HEAD | 0.7455 | 0% | mg | 3.6902 | 0% |  | HEAD | 0.7455 | 0% | mg | 3.6902 | 0% |  | HEAD | 0.7455 | 0% | mg | 3.6902 | 0% |  | HEAD | 0.7455 | 0% | mg | 3.6902 | 0% |  | HEAD | 0.7455 | 0% | mg | 3.6902 | 0%
TB | 0.029332 | 0% | µg | 145.1932 | 0% |  | TB | 0.02958 | 0.8458% | µg | 146.4213 | 0.8458% |  | TB | 0.029083 | -0.8489% | µg | 143.9606 | -0.8489% |  | TB | 0.030029 | 2.376% | µg | 148.6428 | 2.376% |  | TB | 0.030284 | 3.245% | µg | 149.9041 | 3.245% |  | TB | 0.029773 | 1.503% | µg | 147.3751 | 1.503% |  | TB | 0.028659 | -2.293% | µg | 141.8638 | -2.293% |  | TB | 0.028907 | -1.449% | µg | 143.0894 | -1.449% |  | TB | 0.028412 | -3.137% | µg | 140.6382 | -3.137%
PU | 0.0013511 | 0% | µg | 6.6878 | 0% |  | PU | 0.001365 | 1.035% | µg | 6.757 | 1.035% |  | PU | 0.001337 | -1.044% | µg | 6.6179 | -1.044% |  | PU | 0.00096172 | -28.82% | µg | 4.7605 | -28.82% |  | PU | 0.00097128 | -28.11% | µg | 4.8079 | -28.11% |  | PU | 0.00095186 | -29.55% | µg | 4.7117 | -29.55% |  | PU | 0.0016802 | 24.36% | µg | 8.3168 | 24.36% |  | PU | 0.0016982 | 25.69% | µg | 8.4058 | 25.69% |  | PU | 0.0016621 | 23.02% | µg | 8.2273 | 23.02%
Generation | DF | SA (cm2) | TB SA | PU SA | DF/SA |  | Generation | DF | SA (cm2) | TB SA | PU SA | DF/SA |  | Generation | DF | SA (cm2) | TB SA | PU SA | DF/SA |  | Generation | DF | SA (cm2) | TB SA | PU SA | DF/SA |  | Generation | DF | SA (cm2) | TB SA | PU SA | DF/SA |  | Generation | DF | SA (cm2) | TB SA | PU SA | DF/SA |  | Generation | DF | SA (cm2) | TB SA | PU SA | DF/SA |  | Generation | DF | SA (cm2) | TB SA | PU SA | DF/SA |  | Generation | DF | SA (cm2) | TB SA | PU SA | DF/SA
1 | 5.281e-08 | 44.61 | 44.61 | 0 | 1.184e-09 |  | 1 | 5.324e-08 | 44.61 | 44.61 | 0 | 1.194e-09 |  | 1 | 5.237e-08 | 44.61 | 44.61 | 0 | 1.174e-09 |  | 1 | 5.05e-08 | 38.54 | 38.54 | 0 | 1.31e-09 |  | 1 | 5.092e-08 | 38.54 | 38.54 | 0 | 1.321e-09 |  | 1 | 5.008e-08 | 38.54 | 38.54 | 0 | 1.3e-09 |  | 1 | 5.49e-08 | 50.29 | 50.29 | 0 | 1.092e-09 |  | 1 | 5.535e-08 | 50.29 | 50.29 | 0 | 1.101e-09 |  | 1 | 5.445e-08 | 50.29 | 50.29 | 0 | 1.083e-09
2 | 0.0215 | 30.19 | 30.19 | 0 | 0.0007122 |  | 2 | 0.02168 | 30.19 | 30.19 | 0 | 0.0007182 |  | 2 | 0.02132 | 30.19 | 30.19 | 0 | 0.0007061 |  | 2 | 0.02241 | 26.08 | 26.08 | 0 | 0.0008594 |  | 2 | 0.0226 | 26.08 | 26.08 | 0 | 0.0008667 |  | 2 | 0.02222 | 26.08 | 26.08 | 0 | 0.0008521 |  | 2 | 0.0198 | 34.03 | 34.03 | 0 | 0.0005818 |  | 2 | 0.01997 | 34.03 | 34.03 | 0 | 0.0005868 |  | 2 | 0.01963 | 34.03 | 34.03 | 0 | 0.0005769
3 | 0.001822 | 17.86 | 17.86 | 0 | 0.000102 |  | 3 | 0.001837 | 17.86 | 17.86 | 0 | 0.0001029 |  | 3 | 0.001806 | 17.86 | 17.86 | 0 | 0.0001011 |  | 3 | 0.00224 | 15.43 | 15.43 | 0 | 0.0001452 |  | 3 | 0.002259 | 15.43 | 15.43 | 0 | 0.0001464 |  | 3 | 0.002221 | 15.43 | 15.43 | 0 | 0.000144 |  | 3 | 0.002413 | 20.13 | 20.13 | 0 | 0.0001199 |  | 3 | 0.002434 | 20.13 | 20.13 | 0 | 0.0001209 |  | 3 | 0.002393 | 20.13 | 20.13 | 0 | 0.0001189
4 | 0.001303 | 14.17 | 14.17 | 0 | 9.194e-05 |  | 4 | 0.001314 | 14.17 | 14.17 | 0 | 9.273e-05 |  | 4 | 0.001291 | 14.17 | 14.17 | 0 | 9.115e-05 |  | 4 | 0.001432 | 12.24 | 12.24 | 0 | 0.000117 |  | 4 | 0.001444 | 12.24 | 12.24 | 0 | 0.000118 |  | 4 | 0.00142 | 12.24 | 12.24 | 0 | 0.000116 |  | 4 | 0.00122 | 15.97 | 15.97 | 0 | 7.636e-05 |  | 4 | 0.00123 | 15.97 | 15.97 | 0 | 7.702e-05 |  | 4 | 0.001209 | 15.97 | 15.97 | 0 | 7.57e-05
5 | 0.001211 | 23 | 23 | 0 | 5.267e-05 |  | 5 | 0.001222 | 23 | 23 | 0 | 5.312e-05 |  | 5 | 0.001201 | 23 | 23 | 0 | 5.221e-05 |  | 5 | 0.001213 | 19.87 | 19.87 | 0 | 6.103e-05 |  | 5 | 0.001223 | 19.87 | 19.87 | 0 | 6.155e-05 |  | 5 | 0.001202 | 19.87 | 19.87 | 0 | 6.05e-05 |  | 5 | 0.001155 | 25.93 | 25.93 | 0 | 4.454e-05 |  | 5 | 0.001165 | 25.93 | 25.93 | 0 | 4.493e-05 |  | 5 | 0.001145 | 25.93 | 25.93 | 0 | 4.416e-05
6 | 0.0007795 | 41.17 | 41.17 | 0 | 1.893e-05 |  | 6 | 0.0007863 | 41.17 | 41.17 | 0 | 1.91e-05 |  | 6 | 0.0007728 | 41.17 | 41.17 | 0 | 1.877e-05 |  | 6 | 0.0007201 | 35.57 | 35.57 | 0 | 2.025e-05 |  | 6 | 0.0007263 | 35.57 | 35.57 | 0 | 2.042e-05 |  | 6 | 0.0007139 | 35.57 | 35.57 | 0 | 2.007e-05 |  | 6 | 0.0007772 | 46.41 | 46.41 | 0 | 1.675e-05 |  | 6 | 0.000784 | 46.41 | 46.41 | 0 | 1.689e-05 |  | 6 | 0.0007705 | 46.41 | 46.41 | 0 | 1.66e-05
7 | 0.0003704 | 54.99 | 54.99 | 0 | 6.735e-06 |  | 7 | 0.0003736 | 54.99 | 54.99 | 0 | 6.794e-06 |  | 7 | 0.0003672 | 54.99 | 54.99 | 0 | 6.677e-06 |  | 7 | 0.0003289 | 47.51 | 47.51 | 0 | 6.922e-06 |  | 7 | 0.0003317 | 47.51 | 47.51 | 0 | 6.982e-06 |  | 7 | 0.000326 | 47.51 | 47.51 | 0 | 6.863e-06 |  | 7 | 0.000381 | 61.99 | 61.99 | 0 | 6.147e-06 |  | 7 | 0.0003844 | 61.99 | 61.99 | 0 | 6.2e-06 |  | 7 | 0.0003777 | 61.99 | 61.99 | 0 | 6.093e-06
8 | 0.0004183 | 101.9 | 101.9 | 0 | 4.104e-06 |  | 8 | 0.000422 | 101.9 | 101.9 | 0 | 4.14e-06 |  | 8 | 0.0004147 | 101.9 | 101.9 | 0 | 4.068e-06 |  | 8 | 0.0003544 | 88.06 | 88.06 | 0 | 4.025e-06 |  | 8 | 0.0003575 | 88.06 | 88.06 | 0 | 4.059e-06 |  | 8 | 0.0003513 | 88.06 | 88.06 | 0 | 3.99e-06 |  | 8 | 0.000444 | 114.9 | 114.9 | 0 | 3.863e-06 |  | 8 | 0.0004478 | 114.9 | 114.9 | 0 | 3.897e-06 |  | 8 | 0.0004401 | 114.9 | 114.9 | 0 | 3.83e-06
9 | 0.000297 | 158.6 | 158.6 | 0 | 1.872e-06 |  | 9 | 0.0002996 | 158.6 | 158.6 | 0 | 1.889e-06 |  | 9 | 0.0002944 | 158.6 | 158.6 | 0 | 1.856e-06 |  | 9 | 0.0002396 | 137 | 137 | 0 | 1.749e-06 |  | 9 | 0.0002417 | 137 | 137 | 0 | 1.764e-06 |  | 9 | 0.0002375 | 137 | 137 | 0 | 1.733e-06 |  | 9 | 0.000331 | 178.8 | 178.8 | 0 | 1.851e-06 |  | 9 | 0.0003339 | 178.8 | 178.8 | 0 | 1.867e-06 |  | 9 | 0.0003281 | 178.8 | 178.8 | 0 | 1.835e-06
10 | 0.0001626 | 194.8 | 194.8 | 0 | 8.348e-07 |  | 10 | 0.000164 | 194.8 | 194.8 | 0 | 8.421e-07 |  | 10 | 0.0001612 | 194.8 | 194.8 | 0 | 8.275e-07 |  | 10 | 0.000119 | 168.3 | 168.3 | 0 | 7.072e-07 |  | 10 | 0.00012 | 168.3 | 168.3 | 0 | 7.133e-07 |  | 10 | 0.000118 | 168.3 | 168.3 | 0 | 7.01e-07 |  | 10 | 0.0001986 | 219.6 | 219.6 | 0 | 9.046e-07 |  | 10 | 0.0002004 | 219.6 | 219.6 | 0 | 9.125e-07 |  | 10 | 0.0001969 | 219.6 | 219.6 | 0 | 8.967e-07
11 | 0.0001832 | 250.2 | 250.2 | 0 | 7.321e-07 |  | 11 | 0.0001848 | 250.2 | 250.2 | 0 | 7.386e-07 |  | 11 | 0.0001815 | 250.2 | 250.2 | 0 | 7.256e-07 |  | 11 | 0.000133 | 216.1 | 216.1 | 0 | 6.153e-07 |  | 11 | 0.0001342 | 216.1 | 216.1 | 0 | 6.207e-07 |  | 11 | 0.0001318 | 216.1 | 216.1 | 0 | 6.099e-07 |  | 11 | 0.0002246 | 282 | 282 | 0 | 7.964e-07 |  | 11 | 0.0002266 | 282 | 282 | 0 | 8.035e-07 |  | 11 | 0.0002226 | 282 | 282 | 0 | 7.894e-07
12 | 0.0001913 | 316.2 | 316.2 | 0 | 6.051e-07 |  | 12 | 0.0001931 | 316.2 | 316.2 | 0 | 6.105e-07 |  | 12 | 0.0001896 | 316.2 | 316.2 | 0 | 5.997e-07 |  | 12 | 0.0001343 | 273.2 | 273.2 | 0 | 4.914e-07 |  | 12 | 0.0001354 | 273.2 | 273.2 | 0 | 4.957e-07 |  | 12 | 0.0001331 | 273.2 | 273.2 | 0 | 4.87e-07 |  | 12 | 0.0002413 | 356.5 | 356.5 | 0 | 6.769e-07 |  | 12 | 0.0002435 | 356.5 | 356.5 | 0 | 6.83e-07 |  | 12 | 0.0002391 | 356.5 | 356.5 | 0 | 6.708e-07
13 | 0.0001875 | 385.1 | 385.1 | 0 | 4.87e-07 |  | 13 | 0.0001892 | 385.1 | 385.1 | 0 | 4.913e-07 |  | 13 | 0.0001858 | 385.1 | 385.1 | 0 | 4.826e-07 |  | 13 | 0.0001277 | 332.7 | 332.7 | 0 | 3.837e-07 |  | 13 | 0.0001288 | 332.7 | 332.7 | 0 | 3.871e-07 |  | 13 | 0.0001265 | 332.7 | 332.7 | 0 | 3.803e-07 |  | 13 | 0.0002422 | 434.1 | 434.1 | 0 | 5.578e-07 |  | 13 | 0.0002444 | 434.1 | 434.1 | 0 | 5.629e-07 |  | 13 | 0.0002399 | 434.1 | 434.1 | 0 | 5.527e-07
14 | 0.0002213 | 460 | 460 | 0 | 4.811e-07 |  | 14 | 0.0002233 | 460 | 460 | 0 | 4.855e-07 |  | 14 | 0.0002193 | 460 | 460 | 0 | 4.767e-07 |  | 14 | 0.0001463 | 397.4 | 397.4 | 0 | 3.681e-07 |  | 14 | 0.0001476 | 397.4 | 397.4 | 0 | 3.714e-07 |  | 14 | 0.000145 | 397.4 | 397.4 | 0 | 3.648e-07 |  | 14 | 0.0002926 | 518.5 | 518.5 | 0 | 5.643e-07 |  | 14 | 0.0002953 | 518.5 | 518.5 | 0 | 5.695e-07 |  | 14 | 0.0002899 | 518.5 | 518.5 | 0 | 5.59e-07
15 | 0.0002167 | 562.7 | 562.7 | 0 | 3.85e-07 |  | 15 | 0.0002186 | 562.7 | 562.7 | 0 | 3.886e-07 |  | 15 | 0.0002147 | 562.7 | 562.7 | 0 | 3.815e-07 |  | 15 | 0.0001396 | 486.2 | 486.2 | 0 | 2.871e-07 |  | 15 | 0.0001408 | 486.2 | 486.2 | 0 | 2.897e-07 |  | 15 | 0.0001383 | 486.2 | 486.2 | 0 | 2.845e-07 |  | 15 | 0.0002921 | 634.4 | 634.4 | 0 | 4.604e-07 |  | 15 | 0.0002948 | 634.4 | 634.4 | 0 | 4.647e-07 |  | 15 | 0.0002894 | 634.4 | 634.4 | 0 | 4.561e-07
16 | 0.0002304 | 733 | 733 | 0 | 3.143e-07 |  | 16 | 0.0002325 | 733 | 733 | 0 | 3.172e-07 |  | 16 | 0.0002282 | 733 | 733 | 0 | 3.114e-07 |  | 16 | 0.0001463 | 633.3 | 633.3 | 0 | 2.31e-07 |  | 16 | 0.0001476 | 633.3 | 633.3 | 0 | 2.331e-07 |  | 16 | 0.000145 | 633.3 | 633.3 | 0 | 2.289e-07 |  | 16 | 0.0003136 | 826.4 | 826.4 | 0 | 3.794e-07 |  | 16 | 0.0003165 | 826.4 | 826.4 | 0 | 3.83e-07 |  | 16 | 0.0003106 | 826.4 | 826.4 | 0 | 3.758e-07
17 | 0.0002377 | 1052 | 1052 | 0 | 2.259e-07 |  | 17 | 0.00024 | 1052 | 1052 | 0 | 2.28e-07 |  | 17 | 0.0002355 | 1052 | 1052 | 0 | 2.238e-07 |  | 17 | 0.0001446 | 909.2 | 909.2 | 0 | 1.591e-07 |  | 17 | 0.000146 | 909.2 | 909.2 | 0 | 1.605e-07 |  | 17 | 0.0001433 | 909.2 | 909.2 | 0 | 1.576e-07 |  | 17 | 0.0003331 | 1186 | 1186 | 0 | 2.808e-07 |  | 17 | 0.0003363 | 1186 | 1186 | 0 | 2.835e-07 |  | 17 | 0.0003299 | 1186 | 1186 | 0 | 2.781e-07
18 | 0.0002858 | 1745 | 0 | 4798 | 1.637e-07 |  | 18 | 0.0002885 | 1745 | 0 | 4798 | 1.653e-07 |  | 18 | 0.0002831 | 1745 | 0 | 4798 | 1.622e-07 |  | 18 | 0.0001712 | 1508 | 0 | 4248 | 1.135e-07 |  | 18 | 0.0001727 | 1508 | 0 | 4248 | 1.146e-07 |  | 18 | 0.0001696 | 1508 | 0 | 4248 | 1.125e-07 |  | 18 | 0.0004029 | 1968 | 0 | 5318 | 2.048e-07 |  | 18 | 0.0004068 | 1968 | 0 | 5318 | 2.068e-07 |  | 18 | 0.000399 | 1968 | 0 | 5318 | 2.028e-07
19 | 0.0002973 | 2516 | 0 | 12010 | 1.182e-07 |  | 19 | 0.0003001 | 2516 | 0 | 12010 | 1.193e-07 |  | 19 | 0.0002944 | 2516 | 0 | 12010 | 1.17e-07 |  | 19 | 0.0001847 | 2173 | 0 | 10700 | 8.499e-08 |  | 19 | 0.0001864 | 2173 | 0 | 10700 | 8.578e-08 |  | 19 | 0.000183 | 2173 | 0 | 10700 | 8.419e-08 |  | 19 | 0.0004052 | 2836 | 0 | 13260 | 1.429e-07 |  | 19 | 0.0004093 | 2836 | 0 | 13260 | 1.443e-07 |  | 19 | 0.0004012 | 2836 | 0 | 13260 | 1.415e-07
20 | 0.0003181 | 4189 | 0 | 38110 | 7.594e-08 |  | 20 | 0.0003213 | 4189 | 0 | 38110 | 7.67e-08 |  | 20 | 0.0003149 | 4189 | 0 | 38110 | 7.518e-08 |  | 20 | 0.0002128 | 3619 | 0 | 34070 | 5.88e-08 |  | 20 | 0.0002148 | 3619 | 0 | 34070 | 5.936e-08 |  | 20 | 0.0002107 | 3619 | 0 | 34070 | 5.823e-08 |  | 20 | 0.0004069 | 4722 | 0 | 41960 | 8.616e-08 |  | 20 | 0.0004111 | 4722 | 0 | 41960 | 8.706e-08 |  | 20 | 0.0004026 | 4722 | 0 | 41960 | 8.526e-08
21 | 0.0002659 | 7167 | 0 | 61440 | 3.71e-08 |  | 21 | 0.0002687 | 7167 | 0 | 61440 | 3.749e-08 |  | 21 | 0.0002631 | 7167 | 0 | 61440 | 3.67e-08 |  | 21 | 0.0002034 | 6192 | 0 | 54910 | 3.284e-08 |  | 21 | 0.0002054 | 6192 | 0 | 54910 | 3.317e-08 |  | 21 | 0.0002013 | 6192 | 0 | 54910 | 3.251e-08 |  | 21 | 0.0003016 | 8080 | 0 | 67660 | 3.732e-08 |  | 21 | 0.000305 | 8080 | 0 | 67660 | 3.774e-08 |  | 21 | 0.0002982 | 8080 | 0 | 67660 | 3.69e-08
22 | 0.0001477 | 12900 | 0 | 107900 | 1.145e-08 |  | 22 | 0.0001495 | 12900 | 0 | 107900 | 1.159e-08 |  | 22 | 0.0001459 | 12900 | 0 | 107900 | 1.131e-08 |  | 22 | 0.0001408 | 11150 | 0 | 96420 | 1.263e-08 |  | 22 | 0.0001424 | 11150 | 0 | 96420 | 1.277e-08 |  | 22 | 0.0001392 | 11150 | 0 | 96420 | 1.249e-08 |  | 22 | 0.0001389 | 14540 | 0 | 118800 | 9.547e-09 |  | 22 | 0.0001407 | 14540 | 0 | 118800 | 9.672e-09 |  | 22 | 0.000137 | 14540 | 0 | 118800 | 9.422e-09
23 | 3.575e-05 | 22810 | 0 | 192400 | 1.567e-09 |  | 23 | 3.64e-05 | 22810 | 0 | 192400 | 1.595e-09 |  | 23 | 3.532e-05 | 22810 | 0 | 192400 | 1.548e-09 |  | 23 | 4.775e-05 | 19710 | 0 | 172000 | 2.422e-09 |  | 23 | 4.847e-05 | 19710 | 0 | 172000 | 2.459e-09 |  | 23 | 4.703e-05 | 19710 | 0 | 172000 | 2.386e-09 |  | 23 | 2.467e-05 | 25720 | 0 | 211900 | 9.592e-10 |  | 23 | 2.525e-05 | 25720 | 0 | 211900 | 9.818e-10 |  | 23 | 2.409e-05 | 25720 | 0 | 211900 | 9.365e-10
24 | 5.144e-07 | 42430 | 0 | 354500 | 1.212e-11 |  | 24 | 5.477e-07 | 42430 | 0 | 354500 | 1.291e-11 |  | 24 | 2.395e-07 | 42430 | 0 | 354500 | 5.645e-12 |  | 24 | 1.07e-06 | 36650 | 0 | 316800 | 0.2919 |  | 24 | 1.114e-06 | 36650 | 0 | 316800 | 3.04e-11 |  | 24 | 1.026e-06 | 36650 | 0 | 316800 | 0.28 |  | 24 | 3.639e-10 | 47830 | 0 | 390400 | 7.608e-15 |  | 24 | 1.208e-09 | 47830 | 0 | 390400 | 2.525e-14 |  | 24 | 1e-11 | 47830 | 0 | 390400 | 2.091e-16

## GSD
Male, 1250 ml Vt, 20 min-1 | [5 empty] | Male, 1250 ml Vt, 20 min-1 | [5 empty] | Male, 1250 ml Vt, 20 min-1 | [5 empty] | Male, 1250 ml Vt, 20 min-1
-> Lung morphometry <-- | [5 empty] | -> Lung morphometry <-- | [5 empty] | -> Lung morphometry <-- | [5 empty] | -> Lung morphometry <--
Lung Geometry: Humansymmetric | [5 empty] | Lung Geometry: Humansymmetric | [5 empty] | Lung Geometry: Humansymmetric | [5 empty] | Lung Geometry: Humansymmetric
Scaling tree by (TLC ---> FRC): 0.840 | [5 empty] | Scaling tree by (TLC ---> FRC): 0.840 | [5 empty] | Scaling tree by (TLC ---> FRC): 0.840 | [5 empty] | Scaling tree by (TLC ---> FRC): 0.840
TLC = 5558.09 ml | [5 empty] | TLC = 5558.09 ml | [5 empty] | TLC = 5558.09 ml | [5 empty] | TLC = 5558.09 ml
FRC = 3300.00 ml | [5 empty] | FRC = 3300.00 ml | [5 empty] | FRC = 3300.00 ml | [5 empty] | FRC = 3300.00 ml
Scaling tree by ((1+TV/2FRC)^1/3): 1.060 | [5 empty] | Scaling tree by ((1+TV/2FRC)^1/3): 1.060 | [5 empty] | Scaling tree by ((1+TV/2FRC)^1/3): 1.060 | [5 empty] | Scaling tree by ((1+TV/2FRC)^1/3): 1.060
Calculated FRC = 3300.00 ml | [5 empty] | Calculated FRC = 3300.00 ml | [5 empty] | Calculated FRC = 3300.00 ml | [5 empty] | Calculated FRC = 3300.00 ml
Lung (distal) volume = 3925.00 ml | [5 empty] | Lung (distal) volume = 3925.00 ml | [5 empty] | Lung (distal) volume = 3925.00 ml | [5 empty] | Lung (distal) volume = 3925.00 ml
Volume of conducting airways: 174.65 ml | [5 empty] | Volume of conducting airways: 174.65 ml | [5 empty] | Volume of conducting airways: 174.65 ml | [5 empty] | Volume of conducting airways: 174.65 ml
-----> Breathing Parameters and Times <------- | [5 empty] | -----> Breathing Parameters and Times <------- | [5 empty] | -----> Breathing Parameters and Times <------- | [5 empty] | -----> Breathing Parameters and Times <-------
Breathing Frequency: 20.0 #/min Tidal volume: 1250.0 ml | [5 empty] | Breathing Frequency: 20.0 #/min Tidal volume: 1250.0 ml | [5 empty] | Breathing Frequency: 20.0 #/min Tidal volume: 1250.0 ml | [5 empty] | Breathing Frequency: 20.0 #/min Tidal volume: 1250.0 ml
Nasopharyngeal dead space: 50.0 ml | [5 empty] | Nasopharyngeal dead space: 50.0 ml | [5 empty] | Nasopharyngeal dead space: 50.0 ml | [5 empty] | Nasopharyngeal dead space: 50.0 ml
--> Particle properties <-- | [5 empty] | --> Particle properties <-- | [5 empty] | --> Particle properties <-- | [5 empty] | --> Particle properties <--
Diameter: 30 µm | [5 empty] | Diameter: 30 µm | [5 empty] | Diameter: 30 µm | [5 empty] | Diameter: 30 µm
Sigma_g (GSD): 1.6 | [5 empty] | Sigma_g (GSD): 2.0 | [5 empty] | Sigma_g (GSD): 2.5 (MAX recommended by ICRP) | [5 empty] | Sigma_g (GSD): 3.0
Inhalable fraction: |  | 0.6392 |  |  |  | Inhalable fraction: |  | 0.6297 |  |  |  | Inhalable fraction: |  | 0.6186 |  |  |  | Inhalable fraction: |  | 0.6091
Breathing route: mouth breather | [5 empty] | Breathing route: mouth breather | [5 empty] | Breathing route: mouth breather | [5 empty] | Breathing route: mouth breather
|  | change |  | Daily Dose |  |  |  | change |  | Daily Dose |  |  |  | change |  | Daily Dose |  |  |  | change |  | Daily Dose
HEAD | 0.6106 | 0% | mg | 3.0225 | 0% | HEAD | 0.5821 | -4.668% | mg | 2.8814 | -4.668% | HEAD | 0.5483 | -10.2% | mg | 2.7141 | -10.2% | HEAD | 0.518 | -15.17% | mg | 2.5641 | -15.17%
TB | 0.025947 | 0% | µg | 128.4389 | 0% | TB | 0.033835 | 30.4% | µg | 167.4848 | 30.4% | TB | 0.042457 | 63.63% | µg | 210.1606 | 63.63% | TB | 0.053632 | 106.7% | µg | 265.4787 | 106.7%
PU | 0.0011157 | 0% | µg | 5.5225 | 0% | PU | 0.0090205 | 708.5% | µg | 44.6516 | 708.5% | PU | 0.015495 | 1289% | µg | 76.7007 | 1289% | PU | 0.015285 | 1270% | µg | 75.6603 | 1270%
Generation | DF | SA (cm2) | TB SA | PU SA | DF/SA | Generation | DF | SA (cm2) | TB SA | PU SA | DF/SA | Generation | DF | SA (cm2) | TB SA | PU SA | DF/SA | Generation | DF | SA (cm2) | TB SA | PU SA | DF/SA
1 | 4.601e-08 | 44.61 | 44.61 | 0 | 1.031e-09 | 1 | 1.132e-07 | 44.61 | 44.61 | 0 | 2.538e-09 | 1 | 2.855e-07 | 44.61 | 44.61 | 0 | 6.4e-09 | 1 | 4.689e-07 | 44.61 | 44.61 | 0 | 1.051e-08
2 | 0.0193 | 30.19 | 30.19 | 0 | 0.0006393 | 2 | 0.02093 | 30.19 | 30.19 | 0 | 0.0006932 | 2 | 0.02057 | 30.19 | 30.19 | 0 | 0.0006813 | 2 | 0.01941 | 30.19 | 30.19 | 0 | 0.0006428
3 | 0.00155 | 17.86 | 17.86 | 0 | 8.682e-05 | 3 | 0.004414 | 17.86 | 17.86 | 0 | 0.0002472 | 3 | 0.009055 | 17.86 | 17.86 | 0 | 0.0005071 | 3 | 0.01162 | 17.86 | 17.86 | 0 | 0.0006509
4 | 0.001108 | 14.17 | 14.17 | 0 | 7.82e-05 | 4 | 0.001427 | 14.17 | 14.17 | 0 | 0.0001007 | 4 | 0.003748 | 14.17 | 14.17 | 0 | 0.0002646 | 4 | 0.006422 | 14.17 | 14.17 | 0 | 0.0004533
5 | 0.00103 | 23 | 23 | 0 | 4.476e-05 | 5 | 0.001171 | 23 | 23 | 0 | 5.091e-05 | 5 | 0.002356 | 23 | 23 | 0 | 0.0001024 | 5 | 0.004839 | 23 | 23 | 0 | 0.0002104
6 | 0.000662 | 41.17 | 41.17 | 0 | 1.608e-05 | 6 | 0.0008008 | 41.17 | 41.17 | 0 | 1.945e-05 | 6 | 0.001174 | 41.17 | 41.17 | 0 | 2.851e-05 | 6 | 0.002653 | 41.17 | 41.17 | 0 | 6.444e-05
7 | 0.0003145 | 54.99 | 54.99 | 0 | 5.72e-06 | 7 | 0.0003827 | 54.99 | 54.99 | 0 | 6.96e-06 | 7 | 0.0005558 | 54.99 | 54.99 | 0 | 1.011e-05 | 7 | 0.001233 | 54.99 | 54.99 | 0 | 2.243e-05
8 | 0.000355 | 101.9 | 101.9 | 0 | 3.482e-06 | 8 | 0.0004908 | 101.9 | 101.9 | 0 | 4.815e-06 | 8 | 0.0005649 | 101.9 | 101.9 | 0 | 5.542e-06 | 8 | 0.001268 | 101.9 | 101.9 | 0 | 1.244e-05
9 | 0.0002519 | 158.6 | 158.6 | 0 | 1.588e-06 | 9 | 0.0003735 | 158.6 | 158.6 | 0 | 2.355e-06 | 9 | 0.0004441 | 158.6 | 158.6 | 0 | 2.8e-06 | 9 | 0.0009085 | 158.6 | 158.6 | 0 | 5.728e-06
10 | 0.0001377 | 194.8 | 194.8 | 0 | 7.068e-07 | 10 | 0.0002607 | 194.8 | 194.8 | 0 | 1.338e-06 | 10 | 0.0003042 | 194.8 | 194.8 | 0 | 1.562e-06 | 10 | 0.0005192 | 194.8 | 194.8 | 0 | 2.665e-06
11 | 0.000155 | 250.2 | 250.2 | 0 | 6.196e-07 | 11 | 0.0003072 | 250.2 | 250.2 | 0 | 1.228e-06 | 11 | 0.0003499 | 250.2 | 250.2 | 0 | 1.399e-06 | 11 | 0.0005812 | 250.2 | 250.2 | 0 | 2.323e-06
12 | 0.0001618 | 316.2 | 316.2 | 0 | 5.117e-07 | 12 | 0.0003539 | 316.2 | 316.2 | 0 | 1.119e-06 | 12 | 0.0003796 | 316.2 | 316.2 | 0 | 1.2e-06 | 12 | 0.0005933 | 316.2 | 316.2 | 0 | 1.876e-06
13 | 0.0001584 | 385.1 | 385.1 | 0 | 4.114e-07 | 13 | 0.0003841 | 385.1 | 385.1 | 0 | 9.975e-07 | 13 | 0.0004001 | 385.1 | 385.1 | 0 | 1.039e-06 | 13 | 0.0005832 | 385.1 | 385.1 | 0 | 1.514e-06
14 | 0.0001868 | 460 | 460 | 0 | 4.061e-07 | 14 | 0.0005064 | 460 | 460 | 0 | 1.101e-06 | 14 | 0.0005023 | 460 | 460 | 0 | 1.092e-06 | 14 | 0.000679 | 460 | 460 | 0 | 1.476e-06
15 | 0.0001826 | 562.7 | 562.7 | 0 | 3.245e-07 | 15 | 0.0005595 | 562.7 | 562.7 | 0 | 9.943e-07 | 15 | 0.0005504 | 562.7 | 562.7 | 0 | 9.781e-07 | 15 | 0.000684 | 562.7 | 562.7 | 0 | 1.216e-06
16 | 0.0001939 | 733 | 733 | 0 | 2.645e-07 | 16 | 0.0006637 | 733 | 733 | 0 | 9.054e-07 | 16 | 0.0006601 | 733 | 733 | 0 | 9.005e-07 | 16 | 0.0007615 | 733 | 733 | 0 | 1.039e-06
17 | 0.0001996 | 1052 | 1052 | 0 | 1.896e-07 | 17 | 0.0008099 | 1052 | 1052 | 0 | 7.696e-07 | 17 | 0.000842 | 1052 | 1052 | 0 | 8.001e-07 | 17 | 0.0008767 | 1052 | 1052 | 0 | 8.33e-07
18 | 0.0002392 | 1745 | 0 | 4798 | 1.37e-07 | 18 | 0.001152 | 1745 | 0 | 4798 | 6.598e-07 | 18 | 0.001256 | 1745 | 0 | 4798 | 7.195e-07 | 18 | 0.001205 | 1745 | 0 | 4798 | 6.904e-07
19 | 0.0002479 | 2516 | 0 | 12010 | 9.855e-08 | 19 | 0.001418 | 2516 | 0 | 12010 | 5.636e-07 | 19 | 0.001642 | 2516 | 0 | 12010 | 6.529e-07 | 19 | 0.00149 | 2516 | 0 | 12010 | 5.924e-07
20 | 0.0002638 | 4189 | 0 | 38110 | 6.299e-08 | 20 | 0.001868 | 4189 | 0 | 38110 | 4.46e-07 | 20 | 0.002388 | 4189 | 0 | 38110 | 5.701e-07 | 20 | 0.002092 | 4189 | 0 | 38110 | 4.994e-07
21 | 0.0002181 | 7167 | 0 | 61440 | 3.043e-08 | 21 | 0.002131 | 7167 | 0 | 61440 | 2.973e-07 | 21 | 0.003278 | 7167 | 0 | 61440 | 4.573e-07 | 21 | 0.002896 | 7167 | 0 | 61440 | 4.041e-07
22 | 0.0001183 | 12900 | 0 | 107900 | 9.167e-09 | 22 | 0.001845 | 12900 | 0 | 107900 | 1.43e-07 | 22 | 0.003915 | 12900 | 0 | 107900 | 3.034e-07 | 22 | 0.003831 | 12900 | 0 | 107900 | 2.969e-07
23 | 2.795e-05 | 22810 | 0 | 192400 | 1.225e-09 | 23 | 0.0005934 | 22810 | 0 | 192400 | 2.601e-08 | 23 | 0.002877 | 22810 | 0 | 192400 | 1.261e-07 | 23 | 0.003521 | 22810 | 0 | 192400 | 1.543e-07
24 | 4.006e-07 | 42430 | 0 | 354500 | 9.442e-12 | 24 | 1.312e-05 | 42430 | 0 | 354500 | 3.092e-10 | 24 | 0.0001391 | 42430 | 0 | 354500 | 3.278e-09 | 24 | 0.0002499 | 42430 | 0 | 354500 | 5.89e-09