## Cover Page
PUBLIC RELEASE DRAFT
June 2026
Draft Open-Top Vapor Degreasing Environmental Release Model for 1,1,2-Trichloroethane
CASRN 79-00-5

## ReadMe
Instructions for Using this Spreadsheet
Table of Contents
Worksheet | Description
Instructions (this worksheet) | Provides instructions to the user on the use of this spreadsheet
Release Summary | Summarizes the release results for each of the release points and presents releases by media.
Product Selector Data | 1,1,2-Trichloroethane (1,1,2-TCA) Concentration and Product Density information based on ESD defaults are utilized for this spreadsheet.
ESD LF_Degreasing | Fits a distribution to the ESD-provided loss fractions for vapor degreasing operation losses (LFair).
Parameters | A list of parameters for the release calculations. Allows an advanced user to select between performing a deterministic or Monte Carlo simulation. Monte Carlo formulas on this worksheet are based on the Monte Carlo simulator @Risk. Certain cells will appear with the "#NAME?" error indicator if a user does not have the program @Risk. The user must not alter parameters in this worksheet. Turn Monte Carlo "Off" using the toggle at the top of the sheet to view deterministic calculations (@Risk not needed for this).
Calculations | Performs the release calculations. This worksheet contains @Risk formulas to capture results during a Monte Carlo simulation iteration. Certain cells will appear with the "#NAME?" error indicator if a user does not have the program @Risk. The user must not alter this worksheet.
Results | Provides the release results for the baseline scenario from the Monte Carlo simulation. The user must not alter this worksheet.
Results_Static_Scenario | Provides static release results from running the simulation with the specified parameters for the given scenario. @Risk not needed to view.
General Notes/Assumptions
Applied ESD on the Use of Vapour Degreasers and process data from NEI to assess releases of 1,1,2-TCA.
Assumed 1,1,2-TCA is used in open-top vapor degreasers with refrigerated cooling, similar to Trans-1,2-DCE and thus, post-MACT values for solvent use rate were used. Due to using Post-MACT values, removal efficiencies from control technologies were not needed for release estimation.
The January 2020 Use Report for 1,1,2-TCA does not provide any product which are currently on the market containing 1,1,2-TCA; therefor, the default ESD assumption of 100% concentration was utilized to calculate releases.
Modified the calculation of Release Point 5 (Release to Incineration from Equipment Cleaning and Waste Solvent Disposal) to be annual solvent use rate minus the emissions from Release Points 2, 3, and 5. This assumes a 100% emission scenario where all emissions other than those from Release Points 2, 3, and 5 are incinerated.
Release Point 1 (Open Surface Losses to Air During Unloading) were not assessed as they were assumed to fall under NEI reporting, which was the basis for Release Point 3 (Losses to Air from Vapor Degreasing).
For the loss fraction of solvent during vapor degreasing calculations, a distribution was fit to the ESD on Vapor Degreasing's evaporative losses data. The fitted distribution is shown in the ESD LF_Degreasing sheet.

## Release Point Summary
Release Points (from ESD/GS)
Release Point | 1. Transfer Operation Losses during Unloading Liquid Chemicals | 2. Container Residue Losses |  | 3. Evaporative Losses from Vapor Degreasing Operations |  | 5. Vapor Degreasing Wastewater |  | 6. Equipment Cleaning and Waste Solvent Disposal
Expected/Conservative Release Media | Air | Water, Hazardous Landfill or Incineration |  | Air |  | Water |  | Incineration
Input Parameters: | Assessed under Release Point 3 | Volume of transport container | Vcontainer | NEI air emissions data (see parameters tab) | ARRS3 | Water solubility of chemical | WSchem | Annual use rate of chemical | Qchem_site_yr
|  | Weight fraction of chemical in formulation | F112TCA_product |  |  | Correction Factor | CF | Daily release of chemical as container residue | DRRS2
|  | Density of chemical formulation | RHO |  |  | Daily volume of wastewater discharged | Vwastewater | Daily release of chemical to air due to evaporative losses during degreaser operation | DRRS3
|  | Fraction of chemical remaining in container as residue | Fcontainer_disp |  |  |  |  | Daily release of chemical from wastewater | DRRS5
[8 empty] | Number of operating days | TIMEoperating_days

## Product Selector Data
Product # | Product Name | 1,1,2-TCA Concentration |  | Product Density (kg/m^3)
|  | Low-end | High-end
No 1,1,2-TCA containing products were identified for this OES so an ESD default concentration of 100% will be utilized for modeling purposes along with the density of 1,1,2-TCA.

## ESD LF_Degreasing
Source | Row # | Final EF ton/ton | Used for @Risk Fit
Open-Top Data tab | 34556 | 0.9945 | x | cumulative p(x) | p(x) | Use of cleaning products model.
Open-Top Data tab | 34557 | 0.01093 | 1e-08 | 0.010989 | 0.010989 | select -> Fit in @Risk, Cumulative option-> @risk gives the one with lowest R^2 as default
Open-Top Data tab | 34688 | 1 | 0.008436 | 0.021978 | 0.010989 | Set bounds in "Distributions tab" to min and max.
Open-Top Data tab | 34689 | 1 | 0.01021 | 0.032967 | 0.010989 | get beta general values
Open-Top Data tab | 55998 | 1 | 0.01093 | 0.043956 | 0.010989 | get alpha values
Open-Top Data tab | 55999 | 1 | 0.01341 | 0.054945 | 0.010989
Open-Top Data tab | 56296 | 0.93 | 0.01681 | 0.065934 | 0.010989
Open-Top Data tab | 34323 | 1 | 0.01927 | 0.076923 | 0.010989
Open-Top Data tab | 34324 | 0.01341 | 0.05 | 0.087912 | 0.010989
Open-Top Data tab | 34349 | 0.4015 | 0.3333 | 0.098901 | 0.010989
Open-Top Data tab | 34441 | 0.05 | 0.4015 | 0.10989 | 0.010989
Open-Top Data tab | 34443 | 0.41 | 0.41 | 0.12088 | 0.010989
Open-Top Data tab | 34444 | 0.3333 | 0.4885 | 0.14286 | 0.021978
Open-Top Data tab | 34445 | 0.01021 | 0.6408 | 0.15385 | 0.010989
Open-Top Data tab | 34611 | 1 | 0.6677 | 0.16484 | 0.010989
Open-Top Data tab | 34612 | 1 | 0.72001 | 0.17582 | 0.010989
Open-Top Data tab | 35137 | 1e-08 | 0.7403 | 0.18681 | 0.010989
Open-Top Data tab | 47300 | 1 | 0.74956 | 0.1978 | 0.010989
Open-Top Data tab | 47487 | 1 | 0.76827 | 0.20879 | 0.010989
Open-Top Data tab | 47571 | 1 | 0.78947 | 0.21978 | 0.010989
Open-Top Data tab | 47572 | 0.9352 | 0.79613 | 0.23077 | 0.010989
Open-Top Data tab | 47767 | 1 | 0.80168 | 0.24176 | 0.010989
Open-Top Data tab | 47768 | 1 | 0.80791 | 0.25275 | 0.010989
Open-Top Data tab | 54772 | 1 | 0.80847 | 0.26374 | 0.010989
Open-Top Data tab | 54777 | 1 | 0.81165 | 0.27473 | 0.010989
Open-Top Data tab | 54778 | 0.983 | 0.81178 | 0.28571 | 0.010989
Open-Top Data tab | 54799 | 1 | 0.81336 | 0.2967 | 0.010989
Open-Top Data tab | 55996 | 0.93 | 0.81745 | 0.30769 | 0.010989
Open-Top Data tab | 56215 | 1 | 0.81839 | 0.31868 | 0.010989
Open-Top Data tab | 56216 | 1 | 0.81853 | 0.32967 | 0.010989
Open-Top Data tab | 56251 | 0.01927 | 0.82032 | 0.34066 | 0.010989
Open-Top Data tab | 56252 | 0.9998 | 0.82154 | 0.35165 | 0.010989
Open-Top Data tab | 56253 | 0.949 | 0.82173 | 0.38462 | 0.032967
Open-Top Data tab | 56254 | 0.008436 | 0.82188 | 0.3956 | 0.010989
Open-Top Data tab | 56255 | 1 | 0.82205 | 0.40659 | 0.010989
Open-Top Data tab | 56256 | 0.9767 | 0.82234 | 0.41758 | 0.010989
Open-Top Data tab | 56257 | 0.01681 | 0.82323 | 0.42857 | 0.010989
Open-Top Data tab | 56258 | 1 | 0.82674 | 0.43956 | 0.010989
Open-Top Data tab | 56259 | 0.9555 | 0.85 | 0.45055 | 0.010989
Open-Top Data tab | 56562 | 0.4885 | 0.86399 | 0.46154 | 0.010989
Open-Top Data tab | 56563 | 0.4885 | 0.87108 | 0.47253 | 0.010989
Open-Top Data tab | 56833 | 1 | 0.88976 | 0.48352 | 0.010989
Open-Top Data tab | 56834 | 1 | 0.90492 | 0.49451 | 0.010989
Open-Top Data tab | 57021 | 1 | 0.93 | 0.51648 | 0.021978
Open-Top Data tab | 57022 | 1 | 0.9352 | 0.52747 | 0.010989
Open-Top Data tab | 57025 | 1 | 0.93627 | 0.53846 | 0.010989
EPA, 2006 OLD CALCS | M55 | 1 | 0.941 | 0.54945 | 0.010989
EPA, 2006 OLD CALCS | M56 | 0.99371 | 0.949 | 0.56044 | 0.010989
EPA, 2006 OLD CALCS | M57 | 0.82205 | 0.9555 | 0.57143 | 0.010989
EPA, 2006 OLD CALCS | M58 | 1 | 0.9767 | 0.58242 | 0.010989
EPA, 2006 OLD CALCS | M59 | 0.78947 | 0.98039 | 0.59341 | 0.010989
EPA, 2006 OLD CALCS | M60 | 1 | 0.983 | 0.6044 | 0.010989
EPA, 2006 OLD CALCS | M61 | 1 | 0.99206 | 0.61538 | 0.010989
EPA, 2006 OLD CALCS | M62 | 0.6408 | 0.99371 | 0.62637 | 0.010989
EPA, 2006 OLD CALCS | M63 | 0.98039 | 0.9945 | 0.63736 | 0.010989
EPA, 2006 OLD CALCS | M64 | 0.86399 | 0.99541 | 0.64835 | 0.010989
EPA, 2006 OLD CALCS | M65 | 0.99206 | 0.99798 | 0.65934 | 0.010989
EPA, 2006 OLD CALCS | M66 | 0.85 | 0.9998 | 0.67033 | 0.010989
EPA, 2006 OLD CALCS | M67 | 0.81336 | 1 | 1 | 0.32967
EPA, 2006 OLD CALCS | M68 | 0.99798
EPA, 2006 OLD CALCS | M69 | 0.90492
EPA, 2006 OLD CALCS | M70 | 1
EPA, 2006 OLD CALCS | M71 | 0.76827
EPA, 2006 OLD CALCS | M72 | 0.80847
EPA, 2006 OLD CALCS | M73 | 0.99541
EPA, 2006 OLD CALCS | M74 | 0.79613
EPA, 2006 OLD CALCS | M75 | 0.87108
EPA, 2006 OLD CALCS | M76 | 0.80168
EPA, 2006 OLD CALCS | M77 | 0.72001
EPA, 2006 OLD CALCS | M78 | 0.74956
EPA, 2006 OLD CALCS | M79 | 0.82234
EPA, 2006 OLD CALCS | M80 | 0.7403
EPA, 2006 OLD CALCS | M81 | 0.80791
EPA, 2006 OLD CALCS | M82 | 0.93627
EPA, 2006 OLD CALCS | M83 | 0.82323
EPA, 2006 OLD CALCS | M84 | 0.82674
EPA, 2006 OLD CALCS | M85 | 0.81165
EPA, 2006 OLD CALCS | M86 | 0.88976
EPA, 2006 OLD CALCS | M87 | 1
EPA, 2006 OLD CALCS | M88 | 0.82173
EPA, 2006 OLD CALCS | M89 | 0.6677
EPA, 2006 OLD CALCS | M90 | 0.81745
EPA, 2006 OLD CALCS | M91 | 0.82032
EPA, 2006 OLD CALCS | M92 | 0.941
EPA, 2006 OLD CALCS | M93 | 0.82173
EPA, 2006 OLD CALCS | M94 | 0.82173
EPA, 2006 OLD CALCS | M95 | 0.82188
EPA, 2006 OLD CALCS | M96 | 0.81839
EPA, 2006 OLD CALCS | M97 | 0.81853
EPA, 2006 OLD CALCS | M98 | 0.81178
EPA, 2006 OLD CALCS | M99 | 0.82154

## Parameters
Turn Monte Carlo On or Off | On
Input Parameter | Symbol | Unit | Deterministic Values |  | Uncertainty Analysis Distribution Parameters |  |  | Distribution Type |  | Selected Value (Deterministic or @Risk Formula) | Notes/Comments
|  |  | Value | Basis | Lower Bound | Upper Bound | Mode |  | @Risk Formulas |  |  | On/Off Drop Down
Loss Fraction for Vapor Degreaser | LFair | kg/kg | 1 | Typical | 1e-08 | 1 | — | Beta | #NAME? | #NAME? | Loss Fraction of vapor degreasers given in Table 4-4 of the ESD on Use of Vapor Degreasers. A Beta distribution was fitted to the data utilizing @Risk with the outputs used here shown in the ESD LF_Degreasing tab. | On
Saturation Factor Unloading | Fsaturation_unloading | unitless | 0.5 | Typical | 0.5 | 1.45 | 0.5 | Triangular | #NAME? | #NAME? | AP-42 Loading Model Saturation Factor distribution. | Off
Operating Days | TIMEoperating_days | days/yr | 364 | Mode | 260 | 364 | - | Discrete | #NAME? | #NAME? | Discrete distribution is based on 10 reports from 2017 and 2020 NEI data from facilities using 1,1,2-TCA in vapor degreasing operations.
Vapor Degreaser Emissions | ARRS3 | kg/yr | 1.7237 | 50th percentile | 0.0080195 | 7230.2624 | - | Discrete | #NAME? | #NAME? | Discrete distribution is based on 15 reports from 2017 and 2020 NEI data from facilities using 1,1,2-TCA in vapor degreasing operations.
Container Volume | Vcontainer | gal | 55 | Mode | 20 | 100 | 55 | Triangular | #NAME? | #NAME? | ChemSTEER User Guide; ESD default is drums.
Fraction of Solvent Residue in Drum | Fdrum_disp | kg/kg | 0.025 | Mode | 0.017 | 0.03 | 0.025 | Triangular | #NAME? | #NAME? | ChemSTEER User Guide
Daily volume of wastewater discharged | Vwastewater | gal/day | 11 | 50th percentile | 2 | 20 | - | Uniform | #NAME? | #NAME? | ESD on Vapor Degreasing.
Annual Hours Spent Performing Vapor Degreasing Operations | OHdegreasing_day | hours/day | 16 | Mode | 8 | 24 | - | Discrete | #NAME? | #NAME? | Discrete distribution is based on 10 reports from 2017 and 2020 NEI data from facilities using 1,1,2-TCA in vapor degreasing operations.
Constants and Unit Conversions | Symbol | Value | Unit | Notes/Comments
Production Volume | PV | 34019.43 | kg/yr | Based on CDR reporting data
Temperature | T | 298 | K | standard temperature
Pressure (torr) | P_torr | 760 | torr | standard pressure
Pressure (atm) | P_atm | 1 | atm | standard pressure
Gas Constant | R | 82.05 | atm-cm^3/mol-K | used for calcs
1,1,2-TCA Vapor Pressure | VP | 23 | Torr | Final Scope (mmHg)
1,1,2-TCA Molecular Weight | MW112TCA | 133.41 | g/mol | Final Scope
Mass Fraction of 1,1,2-TCA in Degreasing Product | Fchem_product | 1 | kg/kg | Use of Vapor Degreasers ESD
Product Density | rho | 1.4322 | kg/L | Equal to the density of pure 1,1,2-TCA
Rate of filling drums | Ratefill | 20 | containers/hour | ChemSTEER User Guide
Frequency of solvent changeout | FTchangeout | 26 | day/year | Use of Vapor Degreasers ESD
Correction Factor | CF | 1 | unitless | Use of Vapor Degreasers ESD
Water Solubility of the vapor degreasing chemical | WSchem | 4.59 | g/L | Final Scope (mg/L)
m^3/gal | — | 0.0037854 | m^3/gal
mg/g | — | 1000 | mg/g
g/kg | — | 1000 | g/kg
lb/kg | — | 2.2046 | lb/kg
lb/ton | — | 2000 | lb/ton
ft/m | — | 3.2808 | ft/m
ft/cm | — | 0.032808 | ft/cm
s/hr | — | 3600 | s/hr
min/hr | — | 60 | min/hr
mL/L | — | 1000 | mL/L
L/m^3 | — | 0.001 | L/m^3
L/gal | — | 3.785 | L/gal
Discrete Distribution to Sample Integer Values of Vapor Degreasing Operating Hours (OHdegreasing)
Operating Hours Value (x) | Probability of Value (p(x)) | Sum of Probabilities
8 | 0.2 | 1
24 | 0.8
Discrete Distribution to Sample Integer Values of Operating Days (OD)
Operating Days Value (x) | Probability of Value (p(x)) | Sum of Probabilities
260 | 0.2 | 1
336 | 0.1
343 | 0.1
357 | 0.1
364 | 0.5
Discrete Distribution to Sample Integer Values of Vapor Degreaser Emissions (AR_RS3)
Annual Emission Value (x) | Probability of Value (p(x)) | Sum of Probabilities
3.9735 | 0.083333 | 1
0.45359 | 0.083333
7230.2624 | 0.083333
816.4663 | 0.083333
4.8081 | 0.083333
2.9937 | 0.083333
0.20814 | 0.083333
0.19247 | 0.083333
0.10433 | 0.083333
0.0086727 | 0.083333
0.0080195 | 0.083333
3.9735 | 0.083333

## Calculations
Calculation of Baseline Releases
Parameter Name | Symbol | Equation | Stochastic Value | Unit
Annual Throughput of 1,1,2-TCA | Qchem_site_yr | ARRS3 /Lfair *The minimum is bound to the ESD post-MACT for batch systems value of 78 kg/site-yr. | #NAME? | kg/site-yr
Daily Throughput of 1,1,2-TCA | Qchem_site_day | Qchem_site_yr/TIMEoperating_days | #NAME? | kg/site-day
Number of Use Sites | Nsites | PV/(Qchem_site_yr*Fchem_product) *Capped at the ESD maximum of 112,701 sites. | #NAME? | sites
Annual Throughput of 1,1,2-TCA (recalculated) | Qchem_site_yr_recalc | PV/Nsites | #NAME? | kg/site-yr
Estimated Loss Fraction of Vapor Degreasing Operations | LFair_estimate | *Note that this variable is calculated for comparison purposes to the given LFair from the NEI data. ARRS3_recalc/Qchem_site_yr_recalc | #NAME? | kg/kg
Number of Transport Containers Unloaded Daily per Use Site (Drums) | Ncontainer_unload_site_day | (Qchem_site_day)/(Fxhem_product*Vdrum*RHO*3.785L/gal) | #NAME? | container/site-day
Number of Transport Containers Unloaded Annually per Use Site | Ncontainer_unload_site_yr | Ncontainer_unload_site_day*TIMEoperating_days | #NAME? | container/site-yr
Daily Hours Spent Unloading Containers | OHunload_day | Ncont_unload_site_day/RATEfill_drum | #NAME? | hours/day
Annual Hours Spent Unloading Containers | OHunload_yr | Ncont_unload_site_yr/RATEfill_drum | #NAME? | hours/yr
Annual Hours Spent Performing Vapor Degreasing Operations | OHdegreasing_yr | OHdegreasing_day * TIMEoperating_days | #NAME? | hours/yr
Release Source #1. Release to Air from Unloading Transport Containers
Release source 1 is already accounted for in Release Source 3, which is covered by NEI air emissions data. See Parameters tab for the distribution of NEI releases to air.
Release Source #2. Release to Incineration or Landfill from Cleaning of Transport Containers
Release Point 2 daily releases per site (Container Residue Losses release to wastewater treatment, incineration, or landfill) | DRRS2 | (If Ncontainer_unload_site_yr < TIMEoperating_days) Vcontainer*RHO*Fchem_product*Fcontainer_disp*1 container/site-day (If Ncontainer_unload_site_yr > TIMEoperating_days) Qchem_site_day*Fcontainer_disp | #NAME? | kg/site-day
Release Point 2 annual release per site (Container Residue Losses release to wastewater treatment, incineration, or landfill) | ARRS2 | If Ncontainer_unload_site_yr < TIMEoperating_days then use: DRRS2 * Ncontainer_unload_site_yr Otherwise use: DRRS2*TIMEoperating_days | #NAME? | kg/site-yr
Release Source #3. Release to Air During Vapor Degreasing Operations
Release Source 3 is covered by NEI air emissions data. See Parameters tab for the distribution of NEI releases to air.
Release Point 3 Annual release per site (Vapor Degreasing Operations release to air) | ARRS3_recalc | Note that a scaling factos of Qchem_site_yr_recalc/Qchem_site_yr was applied to the distribution of releases in the Parameters tab for ARRS3 to account for the adjusted throughput. | #NAME? | kg/site-yr
Release Point 3 daily releases per site (Vapor Degreasing Operations release to air) (recalculated) | DRRS3 | ARRS3_recalc/TIMEoperating_days | #NAME? | kg/site-day
Release Source #4. Release to Air from Equipment Cleaning
Release source 4 is not assessed as per the ESD, Release source 3 accounts for releases to air from all process activities.
Release Source #5. Release to Water from Vapor Degreasing Wastewater
Release Point 5 daily releases per site (Vapor Degreasing Wastewater release to water) | DRRS5 | WSchem*Vwastewater*L/gal*kg/g | #NAME? | kg/site-day
Release Point 5 annual release per site (Vapor Degreasing Wastewater release to water) | ARRS5 | DRRS5*TIMEoperating_days | #NAME? | kg/site-yr
Release Source #6. Release to Incineration from Cleaning Degreasing Machine and Disposing Waste Solvent
Release Point 6 daily releases per site (Disposal of Waste Solvent) | DRRS6 | *If the balance of other release points and the total chemical throughput is negative, this release point is assumed to have 0 releases. Otherwise: (Qchem_site_yr_recalc - ARRS2-ARRS3_recalc-ARRS5)/FTchangeout | #NAME? | kg/site-day
Release Point 6 annual release per site (Disposal of Waste Solvent) | ARRS6 | DRRS6*FTchangeout | #NAME? | kg/site-yr
Release Totals
Total Daily Release to fugitive or stack air | DRAir | DRRS3 | #NAME? | kg/site-day
Total Annual Release to fugitive or stack air | ARAir | ARRS3_recalc | #NAME? | kg/site-yr
Total Daily Release to incineration or landfill | DRInc_Lan | DRRS2 | #NAME? | kg/site-day
Total Annual Release to incineration or landfill | ARInc_Lan | ARRS2 | #NAME? | kg/site-yr
Total Daily Release to water | DRWater | DRRS5 | #NAME? | kg/site-day
Total Annual Release to water | ARWater | ARRS5 | #NAME? | kg/site-yr
Total Daily Release to incineration | DRInc | DRRS6 | #NAME? | kg/site-day
Total Annual Release to incineration | ARInc | ARRS6 | #NAME? | kg/site-yr
Total Annual Releases | ARTotal | ARRS2 + ARRS3_recalc + ARRS5 + ARRS6 | #NAME? | kg/site-yr

## Results
What-If Scenario
Production Volume Assessed (kg/yr) | 34019
Monte Carlo Simulation Parameters
Number of Iterations | 100000
Sampling Method | Latin Hypercube
Release Media
Total Annual Release (kg/site-yr) | Fugitive or stack air | Hazardous Landfill or Incineration | Water | Inicneration | Total Releases |  | Annual Throughput of 1,1,2-TCA (kg/site-yr) | Qchem_site_yr_recalc | Daily Throughput 1,1,2-TCA (kg/site-day) | Qchem_site_day | Operating Days | TIMEoperating_days
Maximum | #NAME? | #NAME? | #NAME? | #NAME? | #NAME? |  | Maximum | #NAME? | Maximum | #NAME? | Maximum | #NAME?
99th Percentile | #NAME? | #NAME? | #NAME? | #NAME? | #NAME? |  | 99th Percentile | #NAME? | 99th Percentile | #NAME? | 99th Percentile | #NAME?
95th Percentile | #NAME? | #NAME? | #NAME? | #NAME? | #NAME? |  | 95th Percentile | #NAME? | 95th Percentile | #NAME? | 95th Percentile | #NAME?
50th Percentile | #NAME? | #NAME? | #NAME? | #NAME? | #NAME? |  | 50th Percentile | #NAME? | 50th Percentile | #NAME? | 50th Percentile | #NAME?
5th Percentile | #NAME? | #NAME? | #NAME? | #NAME? | #NAME? |  | 5th Percentile | #NAME? | 5th Percentile | #NAME? | 5th Percentile | #NAME?
Minimum | #NAME? | #NAME? | #NAME? | #NAME? | #NAME? |  | Minimum | #NAME? | Minimum | #NAME? | Minimum | #NAME?
Mean | #NAME? | #NAME? | #NAME? | #NAME? | #NAME? |  | Mean | #NAME? | Mean | #NAME? | Mean | #NAME?
Total Release per-Day (kg/site-day) | Fugitive or stack air | Hazardous Landfill or Incineration | Water | Inicneration | Total Releases |  | Number of Transport Containers Unloaded Daily per site (containers/site-day) | Ncont_unload_day | Number of Sites | Nsites | Vapor Degreasing Loss Fraction Estimate | LFair_estimate
Maximum | #NAME? | #NAME? | #NAME? | #NAME? | Note that the daily releases occur at differing frequencies and thus, are only additive on days where activities overlap. In this case, container releases are based on the number of containers unlaoded/yr, air and water releases occur daily, and releases to incineration occur based on the solvent changeout frequency (26days/yr). |  | Maximum | #NAME? | Maximum | #NAME? | Maximum | #NAME?
99th Percentile | #NAME? | #NAME? | #NAME? | #NAME? |  |  | 99th Percentile | #NAME? | 99th Percentile | #NAME? | 99th Percentile | #NAME?
95th Percentile | #NAME? | #NAME? | #NAME? | #NAME? |  |  | 95th Percentile | #NAME? | 95th Percentile | #NAME? | 95th Percentile | #NAME?
50th Percentile | #NAME? | #NAME? | #NAME? | #NAME? |  |  | 50th Percentile | #NAME? | 50th Percentile | #NAME? | 50th Percentile | #NAME?
5th Percentile | #NAME? | #NAME? | #NAME? | #NAME? |  |  | 5th Percentile | #NAME? | 5th Percentile | #NAME? | 5th Percentile | #NAME?
Minimum | #NAME? | #NAME? | #NAME? | #NAME? |  |  | Minimum | #NAME? | Minimum | #NAME? | Minimum | #NAME?
Mean | #NAME? | #NAME? | #NAME? | #NAME? |  |  | Mean | #NAME? | Mean | #NAME? | Mean | #NAME?
Release Point (from Generic Scenario)
Release Point | 1. Unloading of Transport Containers | 2. Container Residue Losses | 3. Vapor Degreasing Operations | 4. Equipment Cleaning and Waste Solvent Disposal | 5. Vapor Degreasing Wastewater | 6. Cleaning Degreasing Machine and Waste Solvent Disposal
Expected/Conservative Release Media | Covered by Release Source 3 | Hazardous Landfill or Incineration | Fugitive or Stack Air | Covered by Release Source 3 | Water | Incineration
Release Day Basis |  | Number of Containers/Operating Days | Operating Days |  | Operating Days | Solvent Changeout Frequency
Release (kg/site-yr) | ARRS1 | ARRS2 | ARRS3 | ARRS4 | ARRS5 | ARRS6
Maximum |  | #NAME? | #NAME? |  | #NAME? | #NAME?
99th Percentile |  | #NAME? | #NAME? |  | #NAME? | #NAME?
95th Percentile |  | #NAME? | #NAME? |  | #NAME? | #NAME?
50th Percentile |  | #NAME? | #NAME? |  | #NAME? | #NAME?
5th Percentile |  | #NAME? | #NAME? |  | #NAME? | #NAME?
Minimum |  | #NAME? | #NAME? |  | #NAME? | #NAME?
Mean |  | #NAME? | #NAME? |  | #NAME? | #NAME?
Release (kg/site-day) | DRRS1 | DRRS2 | DRRS3 | DRRS4 | DRRS5 | DRRS6
Maximum |  | #NAME? | #NAME? |  | #NAME? | #NAME?
99th Percentile |  | #NAME? | #NAME? |  | #NAME? | #NAME?
95th Percentile |  | #NAME? | #NAME? |  | #NAME? | #NAME?
50th Percentile |  | #NAME? | #NAME? |  | #NAME? | #NAME?
5th Percentile |  | #NAME? | #NAME? |  | #NAME? | #NAME?
Minimum |  | #NAME? | #NAME? |  | #NAME? | #NAME?
Mean |  | #NAME? | #NAME? |  | #NAME? | #NAME?
Daily Release Duration (hours/day) | Release_Duration_per DayRS1 | Release_Duration_per DayRS2 | Release_Duration_per DayRS3 | Release_Duration_per DayRS4 | Release_Duration_per DayRS5 | Release_Duration_per DayRS6
Maximum | DRRS2: #NAME?; DRRS3: #NAME?
99th Percentile | DRRS2: #NAME?; DRRS3: #NAME?
95th Percentile | DRRS2: #NAME?; DRRS3: #NAME?
50th Percentile | DRRS2: #NAME?; DRRS3: #NAME?
5th Percentile | DRRS2: #NAME?; DRRS3: #NAME?
Minimum | DRRS2: #NAME?; DRRS3: #NAME?
Mean | DRRS2: #NAME?; DRRS3: #NAME?
Annual Release Duration (hours/yr) | Release_Duration_per YearRS1 | Release_Duration_per YearRS2 | Release_Duration_per YearRS3 | Release_Duration_per YearRS4 | Release_Duration_per YearRS5 | Release_Duration_per YearRS6
Maximum | DRRS2: #NAME?; DRRS3: #NAME?
99th Percentile | DRRS2: #NAME?; DRRS3: #NAME?
95th Percentile | DRRS2: #NAME?; DRRS3: #NAME?
50th Percentile | DRRS2: #NAME?; DRRS3: #NAME?
5th Percentile | DRRS2: #NAME?; DRRS3: #NAME?
Minimum | DRRS2: #NAME?; DRRS3: #NAME?
Mean | DRRS2: #NAME?; DRRS3: #NAME?

## Results_Static_Scenario
What-If Scenario
Production Volume Assessed (kg/yr) | 34019
Monte Carlo Simulation Parameters
Number of Iterations | 100000
Sampling Method | Latin Hypercube
Release Media
Total Annual Release (kg/site-yr) | Fugitive or stack air | Hazardous Landfill or Incineration | Water | Incineration | Total Releases |  | Annual Throughput of 1,1,2-TCA (kg/site-yr) | Qchem_site_yr_recalc | Daily Throughput 1,1,2-TCA (kg/site-day) | Qchem_site_day | Operating Days | TIMEoperating_days
Maximum | 4545.9 | 1015.5702 | 126.4761 | 4399.8005 | 4871.2535 |  | Maximum | 4545.9 | Maximum | 130.844 | Maximum | 364
99th Percentile | 4545.6524 | 534.5375 | 124.1649 | 2698.6852 | 4793.2014 |  | 99th Percentile | 4545.9 | 99th Percentile | 67.7063 | 99th Percentile | 364
95th Percentile | 4068.8583 | 187.6956 | 116.8826 | 389.421 | 4545.9 |  | 95th Percentile | 4545.9 | 95th Percentile | 22.0304 | 95th Percentile | 364
50th Percentile | 0.457 | 1.9437 | 63.5617 | 10.1618 | 78.0262 |  | 50th Percentile | 78.0262 | 50th Percentile | 0.22741 | 50th Percentile | 357
5th Percentile | 0.0080222 | 1.5215 | 16.722 | 0 | 78.0262 |  | 5th Percentile | 78.0262 | 5th Percentile | 0.21429 | 5th Percentile | 260
Minimum | 0.00797 | 1.327 | 9.0349 | 0 | 78.0262 |  | Minimum | 78.0262 | Minimum | 0.21429 | Minimum | 260
Mean | 373.9741 | 27.977 | 64.4985 | 109.3374 | 575.787 |  | Mean | 556.3427 | Mean | 3.5197 | Mean | 337.6
Total Release per-Day (kg/site-day) | Fugitive or stack air | Hazardous Landfill or Incineration | Water | Incineration | Total Releases |  | Number of Transport Containers Unloaded Daily per site (containers/site-day) | Ncont_unload_day | Number of Sites | Nsites | Vapor Degreasing Loss Fraction Estimate | LFair_estimate
Maximum | 17.4842 | 3.8942 | 0.34746 | 169.2231 | Note that the daily releases occur at differing frequencies and thus, are only additive on days where activities overlap. In this case, container releases are based on the number of containers unloaded/yr, air and water releases occur daily, and releases to incineration occur based on the solvent changeout frequency (26days/yr). |  | Maximum | 1 | Maximum | 436 | Maximum | 1
99th Percentile | 16.0766 | 1.6549 | 0.34433 | 103.7956 |  |  | 99th Percentile | 1 | 99th Percentile | 436 | 99th Percentile | 1
95th Percentile | 11.7564 | 0.55575 | 0.33183 | 14.9777 |  |  | 95th Percentile | 1 | 95th Percentile | 436 | 95th Percentile | 0.99576
50th Percentile | 0.001746 | 0.0056796 | 0.1911 | 0.39084 |  |  | 50th Percentile | 1 | 50th Percentile | 436 | 50th Percentile | 0.0058153
5th Percentile | 2.3388e-05 | 0.0043135 | 0.050379 | 0 |  |  | 5th Percentile | 1 | 5th Percentile | 5 | 5th Percentile | 0.00010281
Minimum | 2.2039e-05 | 0.0036524 | 0.034748 | 0 |  |  | Minimum | 1 | Minimum | 1 | Minimum | 4.4513e-06
Mean | 1.1298 | 0.084544 | 0.1911 | 4.2053 |  |  | Mean | 1 | Mean | 364.7882 | Mean | 0.15181
Release Point (from Generic Scenario)
Release Point | 1. Unloading of Transport Containers | 2. Container Residue Losses | 3. Vapor Degreasing Operations | 4. Equipment Cleaning and Waste Solvent Disposal | 5. Vapor Degreasing Wastewater | 6. Cleaning Degreasing Machine and Waste Solvent Disposal
Expected/Conservative Release Media | Covered by Release Source 3 | Hazardous Landfill or Incineration | Fugitive or Stack Air | Covered by Release Source 3 | Water | Incineration
Release Day Basis |  | Number of Containers/Operating Days | Operating Days |  | Operating Days | Solvent Changeout Frequency
Release (kg/site-yr) | ARRS1 | ARRS2 | ARRS3 | ARRS4 | ARRS5 | ARRS6
Maximum |  | 1015.5702 | 7230.2624 |  | 126.4761 | 4399.8005
99th Percentile |  | 534.5375 | 7230.2624 |  | 124.1649 | 2698.6852
95th Percentile |  | 187.6956 | 7230.2624 |  | 116.8826 | 389.421
50th Percentile |  | 1.9437 | 0.45359 |  | 63.5617 | 10.1618
5th Percentile |  | 1.5215 | 0.0080195 |  | 16.722 | 0
Minimum |  | 1.327 | 0.0080195 |  | 9.0349 | 0
Mean |  | 27.977 | 671.9276 |  | 64.4985 | 109.3374
Release (kg/site-day) | DRRS1 | DRRS2 | DRRS3 | DRRS4 | DRRS5 | DRRS6
Maximum |  | 3.8942 | 17.4842 |  | 0.34746 | 169.2231
99th Percentile |  | 1.6549 | 16.0766 |  | 0.34433 | 103.7956
95th Percentile |  | 0.55575 | 11.7564 |  | 0.33183 | 14.9777
50th Percentile |  | 0.0056796 | 0.001746 |  | 0.1911 | 0.39084
5th Percentile |  | 0.0043135 | 2.3388e-05 |  | 0.050379 | 0
Minimum |  | 0.0036524 | 2.2039e-05 |  | 0.034748 | 0
Mean |  | 0.084544 | 1.1298 |  | 0.1911 | 4.2053
Daily Release Duration (hours/day) | Release_Duration_per DayRS1 | Release_Duration_per DayRS2 | Release_Duration_per DayRS3 | Release_Duration_per DayRS4 | Release_Duration_per DayRS5 | Release_Duration_per DayRS6
Maximum | DRRS2: 0.05; DRRS3: 24
99th Percentile | DRRS2: 0.05; DRRS3: 24
95th Percentile | DRRS2: 0.05; DRRS3: 24
50th Percentile | DRRS2: 0.05; DRRS3: 24
5th Percentile | DRRS2: 0.05; DRRS3: 8
Minimum | DRRS2: 0.05; DRRS3: 8
Mean | DRRS2: 0.05; DRRS3: 20.8
Annual Release Duration (hours/yr) | Release_Duration_per YearRS1 | Release_Duration_per YearRS2 | Release_Duration_per YearRS3 | Release_Duration_per YearRS4 | Release_Duration_per YearRS5 | Release_Duration_per YearRS6
Maximum | DRRS2: 18.2; DRRS3: 8736
99th Percentile | DRRS2: 18.2; DRRS3: 8736
95th Percentile | DRRS2: 18.2; DRRS3: 8736
50th Percentile | DRRS2: 17.85; DRRS3: 8232
5th Percentile | DRRS2: 13; DRRS3: 2688
Minimum | DRRS2: 13; DRRS3: 2080
Mean | DRRS2: 16.88; DRRS3: 7021.4973

## Model Equations
Penetration Model
| Molecular Weight (g/mol) | #NAME? | g/s
VP Correction Factor (unitless)
Vapor Pressure (torr)
Air Speed (ft/min)
Diameter of Opening (cm)
Temperature (Kelvin)
Pressure (torr)
Mass Transfer Coefficient Model
| Molecular Weight (g/mol) | #NAME? | g/s
VP Correction Factor (unitless)
Vapor Pressure (torr)
Air Speed (ft/min)
Diameter of Opening (cm)
Temperature (Kelvin)
AP-42 Model
| Saturation Factor (unitless) | #NAME? | g/s
Molecular Weight (g/mol)
Container Volume (gal)
Container Fill Rate (containers/hr)
VP Correction Factor (unitless)
Vapor Pressure (torr)
Temperature (Kelvin)
Mass Balance Inhalation Exposure Model
| Vapor Generation Rate (g/s) | #NAME? | ppm
Temperature (Kelvin)
Molecular Weight (g/mol)
Ventilation Rate (ft3/min)
Mixing Factor (unitless)
Vapor Pressure (torr)
VP Correction Factor (unitless)
𝑉𝑎𝑝𝑜𝑟 𝐺𝑒𝑛𝑒𝑟𝑎𝑡𝑖𝑜𝑛 𝑅𝑎𝑡𝑒 (𝑔/𝑠)=(8.24𝐸−08×𝑀𝑊^0.835×𝑉𝑃_(𝑐𝑜𝑟𝑟𝑒𝑐𝑡𝑖𝑜𝑛 𝑓𝑎𝑐𝑡𝑜𝑟)×𝑉𝑃×((1/29)+(1/𝑀𝑊))^0.25×𝑅𝑎𝑡𝑒_(𝑎𝑖𝑟 𝑠𝑝𝑒𝑒𝑑)^0.5×𝜋𝑑^2)/(4〖×𝑇〗^0.05×𝑑^0.5 〖×(𝑃/760)〗^0.5 )
𝑉𝑎𝑝𝑜𝑟 𝐺𝑒𝑛𝑒𝑟𝑎𝑡𝑖𝑜𝑛 𝑅𝑎𝑡𝑒 (𝑔/𝑠)=(1.93𝐸−07×𝑀𝑊×𝑉𝑃_(𝑐𝑜𝑟𝑟𝑒𝑐𝑡𝑖𝑜𝑛 𝑓𝑎𝑐𝑡𝑜𝑟)×𝑉𝑃×((1/29)+(1/𝑀𝑊))^0.33×𝑅𝑎𝑡𝑒_(𝑎𝑖𝑟 𝑠𝑝𝑒𝑒𝑑)^0.78×𝜋𝑑^2)/(4×𝑇^0.4×𝑑^0.11×(𝑇_𝐾^0.5−5.87)^(2/3) )
𝑉𝑎𝑝𝑜𝑟 𝐺𝑒𝑛𝑒𝑟𝑎𝑡𝑖𝑜𝑛 𝑅𝑎𝑡𝑒 (𝑔/𝑠)=(𝐹_(𝑠𝑎𝑡𝑢𝑟𝑎𝑡𝑖𝑜𝑛 𝑓𝑎𝑐𝑡𝑜𝑟)×𝑀𝑊×𝑉_𝑐𝑜𝑛𝑡𝑎𝑖𝑛𝑒𝑟×3.7854𝐿/𝑔𝑎𝑙×(𝑅𝑎𝑡𝑒_(𝑓𝑖𝑙𝑙 𝑑𝑟𝑢𝑚))/(3600 𝑠/ℎ𝑟)×𝐹_(𝑐𝑜𝑟𝑟𝑒𝑐𝑡𝑖𝑜𝑛 𝑓𝑎𝑐𝑡𝑜𝑟)×𝑉𝑃)/(𝑇×62.36367 (𝐿∗𝑡𝑜𝑟𝑟)/(𝑚𝑜𝑙∗𝐾))