## Cover Page
PUBLIC RELEASE DRAFT
June 2026
Draft Risk Evaluation for 1,1,2-Trichloroethane
Supplemental Information File:
Draft Risk Calculator for Occupational Exposures
CASRN: 79-00-5

## README
Draft Risk Evaluation for 1,1,2-Trichloroethane
Supplemental File on 1,1,2-Trichloroethane Risk Calculations
Description of this workbook:
The risk calculator for 1,1,2-trichloroethane contains the following spreadsheets: 1) Calculation Summary, 2) Dashboard, 3) Bridge Table, 4) Risk Reduction, 5) Health Data, 6) Dermal Exposure, 7) Inhalation Exposure, 8) List Values, and 9) Exposure Factors. The workbook is designed so that the user need only use and/or change the input cells in three spreadsheets, the Dashboard, the Bridge Table, and the Risk Reduction, which have tabs colored green and contain the results of the risk calculator. The remaining spreadsheets contain data storage and calculation spreadsheets.
Key Worksheets | Description
Calculation Summary | This tab contains a summary of the equations and calculations used for the risk calculator.
Dashboard | This Dashboard is an interactive spreadsheet that allows a user to view exposure results for a selected occupational exposure scenario (OES). The user can select the desired OES from a drop-down menu. The exposure estimates are shown in the “Exposure Outputs” section for both inhalation and dermal routes and for high-end and central tendency exposures. For inhalation exposures the columns show results for both worker and occupational non-user (ONU) exposures. The “Risk Estimation” sections are separated into acute, chronic non-cancer and cancer sections. For each section there is a brief description of the hazard endpoint and the hazard value i.e. human equivalent concentration (HEC) for non-cancer effects from inhalation exposure, human equivalent dose (HED) for non-cancer effects from dermal exposure or a slope factor for cancer and the benchmark margins of exposure (MOEs) or benchmark values for cancer risk are provided to the right of the hazard value. The risk estimations show one column for exposures without PPE. Note that health data (e.g., HEC, HED) are on an 8-hr TWA basis.
Bridge Table | The table provides summary of the risk estimates for inhalation and dermal exposures for all occupational exposure scenarios. Risk estimates that exceed the benchmark (i.e., MOEs less than the benchmark MOE or cancer risks greater than the cancer risk benchmark) are highlighted by bolding the number and shading the cell.
Risk Reduction | The risk reduction (RR) spreadsheet is an expanded version of the Dashboard. Similar to the Dashboard, the RR allows the user to select an OES. In the RR spreadsheet, the user can also elect to see results for a worker or ONU separately. Additionally, the Heat Map displays all the personal protective equipment (PPE) options. The Risk Reduction spreadsheet includes results without PPE and for each of the PPE options (i.e. respirator assigned protection factor (APF) or glove protection factor (PF)). The Risk Reduction spreadsheet has a row for each toxicity endpoint, and each row shows the cancer risk or MOE values. Similar to the Dashboard, the RR spreadsheet shades results if the MOE is less than the benchmark MOE or the cancer risk is greater than the benchmark cancer risk.
Health Data, Dermal Exposure, Inhalation Exposure, List Values, and Exposure Factors | As described above the remaining spreadsheets are data storage and calculation spreadsheets. These worksheets store the exposure estimates, health values and store some of the risk calculations. The user does not need to access these worksheets to use the Dashboard and Risk Reduction spreadsheets as described above; all results are automatically loaded into the Dashboard and Risk Reduction spreadsheets.

## Calculation Summary
Equations and Calculations Used for Risk Calculator
Exposure Type | Equation | Equation Parameters
Inhalation Exposure Calculationsa
Acute Concentration (AC) (ppm) | 8-hr time-weighted average (TWA) Concentration x ED / AT_AC | - ED = 8 hr/day - AT_AC = 24 hr/day
Intermediate Average Daily Concentration (ADC)(ppm) | 8-hr TWA concentration x ED x EF_I/AT_ADC_I | - ED = 8 hr/day - EF_I = The exposure days in the numerator will typically be 22 days/yr when the total exposure days/yr is >22 days/yr or equal to the total exposure days/yr if the total is <22 days/yr. This maximizes the number of exposure days in the intermediate timeframe, accounting for days off. However, we may adjust this approach if we have specific information about the OES. For example, if we know that facilities operate using a single, week-long campaign, once per month (i.e., 7 days/month x 12 months). In this case, we would use 7 days for the intermediate exposure days. - AT_ADC_I= 720 hr (i.e. 30 days x 24 hr/day)
Chronic Average Daily Concentration (ADCintermediate)(ppm) | 8-hr TWA concentration x ED x EF x WY/AT_ADC | - ED = 8 hr/day - EF = 250 days - WY = 31 (central tendency) to 40 yr (high-end) - AT_ADC = 271,560 (central tendency) to 350,400 hr (high-end) (i.e. WY x 365 days/yr x 24 hr/day)
Lifetime Average Daily Concentration (LADC)(ppm) | 8-hr TWA concentration x ED x EF x WY/AT_LADC | - ED = 8 hr/day - EF = 24-250 days depending on OES - WY = 31 (central tendency) to 40 yr (high-end) - AT_LADC = 683,280 hr (i.e. 78 yr x 365 days/yr x 24 hr/day)
a - Inhalation metrics (AC, intermediate ADC, chronic ADC, LADC) will all be multiplied by a breathing rate ratio of 1.25/0.6125.
Non-Cancer Inhalation Exposure Risk Calculations
Human Equivalent Concentration (HEC) (ppm) | see Health Data tab
Benchmark Margin of Exposure (MOE) (unitless) | see Health Data tab
Acute MOE (unitless) | HEC / AC | The calculated MOE is then compared with the Benchmark MOE; if the calculated MOE is less than the benchmark MOE then there is risk.
Chronic, Non-Cancer MOE (unitless) | HEC / ADC | The calculated MOE is then compared with the Benchmark MOE; if the calculated MOE is less than the benchmark MOE then there is risk.
Cancer Inhalation Exposure Risk Calculations
Inhalation Unit Risk (ppm-1) | see Health Data tab
Cancer risk (unitless) | IUR x LADC | Cancer risk in a population (i.e., 1 in XXX). This value is then compared with the cancer risk benchmarks of 10-4 (1-in-1,000)
Dermal Exposures
Acute Absorbed Dose Rate (AADR) (mg/day) | SA x Qu x Fabs x Yderm x FT | - SA = Surface area of dermal exposure (535 cm2 for 1-hand and 1,070 cm2 for 2-hand exposure) - Qu = Quantity remaining on Skin: 1.4 (central tendency) to 2.1 (high end) mg/cm2-event - Fabs = Fraction absorbed into skin - Yderm = Concentration of chemical of interest - FT = Exposure frequency : 1 event/day
Acute Absorbed Dose (AAD)(mg/kg-day) | AADR / BW | - BW = Body weight: 80 kg (average adult worker), 72.4 kg (woman of childbearing age)
Intermediate Absorbed Dose (IAD), Non-Cancer (mg/kg-day) | AAD x EF_I x WY / AT | - EF_I = The exposure days in the numerator will typically be 22 days/yr when the total exposure days/yr is >22 days/yr or equal to the total exposure days/yr if the total is <22 days/yr. This maximizes the number of exposure days in the intermediate timeframe, accounting for days off. - WY = Working years for the intermediate period (yrs)—not used for intermediate effects resulting from <1 yr of exposures - AT = 30 days
Chronic Absorbed Dose (CAD), Non-Cancer (mg/kg-day) | AAD x EF x WY / AT | - EF = 250 days - WY = 31 (central tendency) to 40 yr (high-end) - AT = 11,315 day (central tendency) to 14,600 day (high-end) (i.e. WY x 365 days/yr)
Chronic Absorbed Dose (CAD), Cancer (mg/kg-day) | AAD x EF x WY / AT | - EF = 250 days - WY = 31 (central tendency) to 40 yr (high-end) - AT = 28,470 day
Non-Cancer Dermal Exposure Risk Calculations
Human Equivalent Dose (HED) (ppm) | see Health Data tab
Benchmark Margin of Exposure (MOE) (unitless) | see Health Data tab
Acute MOE (unitless) | HED / ARD | The calculated MOE is then compared with the Benchmark MOE; if the calculated MOE is less than the benchmark MOE then there is risk.
Chronic, Non-Cancer MOE (unitless) | HED / CRD | The calculated MOE is then compared with the Benchmark MOE; if the calculated MOE is less than the benchmark MOE then there is risk.
Cancer Inhalation Exposure Risk Calculations
Dermal Cancer Slope Factor (CSF)(mg/kg-day-1) | see Health Data tab
Cancer risk (unitless) | CSF x CRD (Cancer) | Cancer risk in a population (i.e., 1 in XXX). This value is then compared with the cancer risk benchmarks of 10-4 (1-in-1,000)

## Dashboard
| Inhalation | [9 empty] | Dermal
| Select the OES (select) | [9 empty] | OES
| Manufacturing as a Non-Isolated Byproduct (Operator/Process Technician) | [9 empty] | Manufacturing as a Non-Isolated Byproduct
| 8-hr TWA Inhalation Exposures | [9 empty] | Dermal
| Exposure Outputs | [9 empty] | Exposure Outputs
| Category | Exposure Level | Full-Shift (Eight-Hour) TWA Exposure | Acute, Non-Cancer Exposures | Intermediate, Non-Cancer Exposures | Chronic, Non-Cancer Exposures | Chronic, Cancer Exposures |  |  |  | Category | Exposure Level | Absorbed Dose Rate | Acute Absorbed Dose | Intermediate Absorbed Dose, Non-Cancer | Chronic Absorbed Dose, Non-Cancer | Chronic Absorbed Dose, Cancer
|  |  | 8-hr TWA (ppm) | AC (ppm) | ADC (ppm) | ADC (ppm) | LADC (ppm) | [5 empty] | AADRexp (mg/day) | AAD (mg/kg-day) | CAD (mg/kg-day) | CAD (mg/kg-day) | CAD (mg/kg-day)
| Worker | Central Tendency | 0.0045856 | 0.0031195 | 0.0022876 | 0.0021366 | 0.00024379 |  |  |  | Worker, No Gloves | Central Tendency | 0.74357 | 0.0092946 | 0.006816 | 0.0063662 | 0.0026934
| ONU |  | 0.000119 | 8.0952e-05 | 5.9365e-05 | 5.5447e-05 | 6.3266e-06 |  |  |  |  | High End | 4.245 | 0.053063 | 0.038913 | 0.036344 | 0.015376
| Worker | High End | 0.090744 | 0.06173 | 0.045269 | 0.042281 | 0.017888
| ONU |  | 0.0038479 | 0.0026176 | 0.0019196 | 0.0017929 | 0.00075853
| Risk Estimation for Acute Inhalation Exposures | [9 empty] | Risk Estimation for Acute, Non-Cancer Dermal Exposures
| Health Effect, Endpoint and Study | HEC (ppm) | Exposure Level | Benchmark MOE (= Total UF) | Acute Exposure Estimates |  |  | Respirator Scenario: APF of |  |  | Health Effect, Endpoint and Study | HED (mg/kg) | Exposure Level | Benchmark MOE (= Total UF) | Chronic Exposure Estimates
[5 empty] | Worker MOE | ONU MOE |  | Worker MOE | ONU MOE | [5 empty] | Worker MOE, No Gloves
Tox1 | Olfactory necrosis; Kirkpatrick 2001 | 1.1 | Central Tendency | 100 | 352.6237 | 13588.2353 |  | 0 | 0 | Tox5 | Neurotoxicity, Decreased motor activity in rats; WIL Research, 2004, HEROID 6547036 | 12.6 | Central Tendency | 30 | 1355.6246
|  |  | High End | 100 | 17.8194 | 420.2319 |  | 0 | 0 |  |  |  | High End | 30 | 237.4549
| Risk Estimation for Intermediate, Non-Cancer Inhalation Exposures | [9 empty] | Risk Estimation for Intermediate, Non-Cancer Dermal Exposures
| Health Effect, Endpoint and Study | HEC (ppm) | Exposure Level | Benchmark MOE (= Total UF) | Intermediate Exposure Estimates |  |  | Respirator Scenario: APF of |  |  | Health Effect, Endpoint and Study | HED (mg/kg) | Exposure Level | Benchmark MOE (= Total UF) | Intermediate Exposure Estimates
[5 empty] | Worker MOE | ONU MOE |  | Worker MOE | ONU MOE | [5 empty] | Worker MOE, No Gloves
Tox2 | Olfactory lesions; Kirkpatrick 2002 | 0.11 | Central Tendency | 30 | 48.085 | 1852.9412 |  | 0 | 0 | Tox6 | Immunotoxicity, Decreased hemagglutination titers in mice; Sanders, 1985, HEROID 64556 | 0.52 | Central Tendency | 30 | 76.2906
|  |  | High End | 30 | 2.4299 | 57.3044 |  | 0 | 0 |  |  |  | High End | 30 | 13.3633
| Risk Estimation for Chronic, Non-Cancer Inhalation Exposures | [9 empty] | Risk Estimation for Chronic, Non-Cancer Dermal Exposures
| Health Effect, Endpoint and Study | HEC (ppm) | Exposure Level | Benchmark MOE (= Total UF) | Chronic Exposure Estimates |  |  | Respirator Scenario: APF of |  |  | Health Effect, Endpoint and Study | HED (mg/kg) | Exposure Level | Benchmark MOE (= Total UF) | Chronic Exposure Estimates
[5 empty] | Worker MOE | ONU MOE |  | Worker MOE | ONU MOE | [5 empty] | Worker MOE, No Gloves
Tox3 | Olfactory lesions; Kirkpatrick 2002 | 0.11 | Central Tendency | 300 | 51.4831 | 1983.8824 |  | 0 | 0 | Tox7 | Immunotoxicity, Decreased hemagglutination titers in mice; Sanders, 1985, HEROID 64556 | 0.52 | Central Tendency | 300 | 81.6818
|  |  | High End | 300 | 2.6016 | 61.3539 |  | 0 | 0 |  |  |  | High End | 300 | 14.3076
| Cancer Risks |  |  |  | Chronic Cancer Exposure Estimates |  |  | Respirator Scenario: APF of |  |  | Cancer Risks |  |  |  | Chronic Cancer Exposure Estimates
| Risk Estimate | IUR (ppm)-1 | Exposure Level | Benchmark | Worker | ONU |  | Worker | ONU |  | Risk Estimate | CSF (mg/kg-d)-1 | Exposure Level | Benchmark | Worker, No Gloves
Tox4 | Hepatocellular carcinoma in mice (oral data) ; NCI 1978 | 0.016259 | Central Tendency | 10-4 | 3.9638e-06 | 1.0286e-07 |  |  |  | Tox8 | Hepatocellular carcinoma in mice; NCI 1978 | 0.0348 | Central Tendency | 10-4 | 9.373e-05
|  |  | High End | 10-4 | 0.00029084 | 1.2333e-05 | [6 empty] | High End |  | 0.0005351
| Inhalation Cancer Risk Estimates | Cancer Risk | [8 empty] | Dermal Cancer Risk Estimates | High End | Central Tendency
| ONU: Central Tendency | 1.2333e-05 | [8 empty] | Worker, No Gloves | 9.373e-05 | 0.0005351
| ONU: High End | 1.0286e-07
| Worker: Central Tendency | 0.00029084
| Worker: High End | 3.9638e-06

## Bridge Table
Summary of Risk Estimates for Inhalation and Dermal Exposures to Workers by Condition of Use
Benchmarks
[8 empty] | Inhalation 8-hr TWA | 100 | 30 | 300 | 0.0001
[8 empty] | Dermal | 30 | 30 | 300 | 0.0001
OES Group | Population | Exposure Route | Condition of Use |  | Occupational Exposure Scenario | Population | Exposure Route and Duration | Exposure Level | Risk Estimates
|  |  | Life Cycle Stage/ Category | Subcategory |  |  |  |  | Acute Non-cancer (bench­mark MOE = 100 (inhalation); 30 (dermal)) | Intermediate Non-cancer (bench­mark MOE = 30 (inhalation); 30 (dermal)) | Chronic Non-cancer (bench­mark MOE = 300 (inhalation); 300 (dermal)) | Cancer (bench­mark = 10-4) |  | Acute Non-cancer HEC (ppm) and HED (mg/kg-d) | Intermediate Non-cancer HEC (ppm) and HED (mg/kg-d) | Chronic Non-cancer HEC (ppm) and HED (mg/kg-d) | Cancer IUR (ppm)-1 and CSF (mg/kg-d)-1
1a | Worker | Inhalation | Manufacture/ Domestic Manufacturing | Domestic manufacture | Manufacturing as a Non-Isolated Byproduct (Operators) | Worker | Inhalation 8-hr TWA | Central Tendency | 352.6237 | 48.085 | 51.4831 | 3.9638e-06 | Inhalation | 1.1 | 0.11 | 0.11 | 0.016259
1a | Worker | Inhalation | [10 empty] | Dermal | 12.6 | 0.52 | 0.52 | 0.0348
1a | Worker | Inhalation | [5 empty] | High-End | 17.8194 | 2.4299 | 2.6016 | 0.00029084 | HEC = Human Equivalent Concentration
1a | Worker | Inhalation | [10 empty] | HED = Human Equivalent Dose
1b | Worker | Inhalation |  |  | Manufacturing as a Non-Isolated Byproduct (Laboratory Technicians) |  | Inhalation 8-hr TWA | Central Tendency | 9756.8155 | 1330.4748 | 1424.4951 | 1.4326e-07 | IUR = Inhalation unit risk
1b | Worker | Inhalation | [10 empty] | CSF = Cancer slope factor
1b | Worker | Inhalation | [5 empty] | High-End | 49.867 | 6.8 | 7.2806 | 0.00010393
1b | Worker | Inhalation
1c | Worker | Inhalation |  |  | Manufacturing as a Non-Isolated Byproduct (Logistics/Distribution Technician) |  | Inhalation 8-hr TWA | Central Tendency | 3142.3482 | 428.502 | 458.7828 | 4.4481e-07
1c | Worker | Inhalation
1c | Worker | Inhalation | [5 empty] | High-End | 42.9825 | 5.8613 | 6.2754 | 0.00012058
1c | Worker | Inhalation
1d | Worker | Inhalation |  |  | Manufacturing as a Non-Isolated Byproduct (Maintenance Technicians) |  | Inhalation 8-hr TWA | Central Tendency | 10855.3846 | 1480.2797 | 1584.8862 | 1.2876e-07
1d | Worker | Inhalation
1d | Worker | Inhalation | [5 empty] | High-End | 6.1007 | 0.83192 | 0.89071 | 0.00084951
1d | Worker | Inhalation
1 | Worker | Dermal |  |  | Manufacturing as a Non-Isolated Byproduct (All) |  | Dermal | Central Tendency | 1355.6246 | 76.2906 | 81.6818 | 9.373e-05
1 | Worker | Dermal
1 | Worker | Dermal | [5 empty] | High-End | 237.4549 | 13.3633 | 14.3076 | 0.0005351
1 | Worker | Dermal
1a | ONU | Inhalation |  |  | Manufacturing as a Non-Isolated Byproduct (All) | ONU | Inhalation 8-hr TWA | Central Tendency | 13588.2353 | 1852.9412 | 1983.8824 | 1.0286e-07
1a | ONU | Inhalation
1a | ONU | Inhalation | [5 empty] | High-End | 420.2319 | 57.3044 | 61.3539 | 1.2333e-05
1a | ONU | Inhalation
2 | Worker | Inhalation |  | Import | Import-Repackaging | Worker | Inhalation 8-hr TWA | Central Tendency | 32.5491 | 5.5123 | 5.899 | 0.00010737
2 | Worker | Inhalation
2 | Worker | Inhalation | [5 empty] | High-End | 5.308 | 0.89041 | 0.95333 | 0.00073858
2 | Worker | Inhalation
2 | Worker | Dermal |  |  |  |  | Dermal | Central Tendency | 621.008 | 43.6202 | 46.7027 | 0.00014038
2 | Worker | Dermal
2 | Worker | Dermal | [5 empty] | High-End | 69.3997 | 4.7035 | 5.0359 | 0.0014507
2 | Worker | Dermal
2 | ONU | Inhalation |  |  |  | ONU | Inhalation 8-hr TWA | Central Tendency | 32.5491 | 5.5123 | 5.899 | 0.00010737
2 | ONU | Inhalation
2 | ONU | Inhalation | [5 empty] | High-End | 32.5491 | 5.5123 | 5.899 | 0.00015547
2 | ONU | Inhalation
3a | Worker | Inhalation | Processing / As a Reactant | Intermediate in: Plastic manufacturing; Petrochemical manufacturing; All other chemical product manufacturing | Processing as a Reactant (Operators) | Worker | Inhalation 8-hr TWA | Central Tendency | 352.6237 | 48.085 | 51.4831 | 1.3807e-05
3a | Worker | Inhalation
3a | Worker | Inhalation | [5 empty] | High-End | 17.8194 | 2.4299 | 2.6016 | 0.00035254
3a | Worker | Inhalation
3b | Worker | Inhalation |  |  | Processing as a Reactant (Laboratory Technicians) |  | Inhalation 8-hr TWA | Central Tendency | 9756.8155 | 1330.4748 | 1424.4951 | 4.9899e-07
3b | Worker | Inhalation
3b | Worker | Inhalation | [5 empty] | High-End | 49.867 | 6.8 | 7.2806 | 0.00012598
3b | Worker | Inhalation
3c | Worker | Inhalation |  |  | Processing as a Reactant (Logistics/Distribution Technician) |  | Inhalation 8-hr TWA | Central Tendency | 3142.3482 | 428.502 | 458.7828 | 1.5493e-06
3c | Worker | Inhalation
3c | Worker | Inhalation | [5 empty] | High-End | 42.9825 | 5.8613 | 6.2754 | 0.00014615
3c | Worker | Inhalation
3d | Worker | Inhalation |  |  | Processing as a Reactant (Maintenance Technicians) |  | Inhalation 8-hr TWA | Central Tendency | 10855.3846 | 1480.2797 | 1584.8862 | 4.4849e-07
3d | Worker | Inhalation
3d | Worker | Inhalation | [5 empty] | High-End | 6.1007 | 0.83192 | 0.89071 | 0.0010297
3d | Worker | Inhalation
3 | Worker | Dermal |  |  | Processing as a Reactant |  | Dermal | Central Tendency | 463.1861 | 26.0667 | 27.9088 | 0.00023679
3 | Worker | Dermal
3 | Worker | Dermal | [5 empty] | High-End | 102.7724 | 5.7837 | 6.1924 | 0.0011689
3 | Worker | Dermal
3a | ONU | Inhalation |  |  | Processing as a Reactant | ONU | Inhalation 8-hr TWA | Central Tendency | 13588.2353 | 1852.9412 | 1983.8824 | 3.5829e-07
3a | ONU | Inhalation
3a | ONU | Inhalation | [5 empty] | High-End | 420.2319 | 57.3044 | 61.3539 | 1.4949e-05
3a | ONU | Inhalation
4a | Worker | Inhalation | Processing / Incorporation into a formulation, mixture, or reaction product | Formulation of adhesives and sealants | Formulation of Adhesives and Sealants (Operators) | Worker | Inhalation 8-hr TWA | Central Tendency | 352.6237 | 48.085 | 51.4831 | 1.3807e-05
4a | Worker | Inhalation
4a | Worker | Inhalation | [5 empty] | High-End | 17.8194 | 2.4299 | 2.6016 | 0.00035254
4a | Worker | Inhalation
4b | Worker | Inhalation |  |  | Formulation of Adhesives and Sealants (Laboratory Technicians) |  | Inhalation 8-hr TWA | Central Tendency | 9756.8155 | 1330.4748 | 1424.4951 | 4.9899e-07
4b | Worker | Inhalation
4b | Worker | Inhalation | [5 empty] | High-End | 49.867 | 6.8 | 7.2806 | 0.00012598
4b | Worker | Inhalation
4c | Worker | Inhalation |  |  | Formulation of Adhesives and Sealants (Logistics/Distribution Technician) |  | Inhalation 8-hr TWA | Central Tendency | 3142.3482 | 428.502 | 458.7828 | 1.5493e-06
4c | Worker | Inhalation
4c | Worker | Inhalation | [5 empty] | High-End | 42.9825 | 5.8613 | 6.2754 | 0.00014615
4c | Worker | Inhalation
4d | Worker | Inhalation |  |  | Formulation of Adhesives and Sealants (Maintenance Technicians) |  | Inhalation 8-hr TWA | Central Tendency | 10855.3846 | 1480.2797 | 1584.8862 | 4.4849e-07
4d | Worker | Inhalation
4d | Worker | Inhalation | [5 empty] | High-End | 6.1007 | 0.83192 | 0.89071 | 0.0010297
4d | Worker | Inhalation
4 | Worker | Dermal |  |  | Formulation of Adhesives and Sealants |  | Dermal | Central Tendency | 1303.3886 | 73.3509 | 78.5343 | 8.6459e-05
4 | Worker | Dermal
4 | Worker | Dermal | [5 empty] | High-End | 237.1086 | 13.3438 | 14.2867 | 0.00050583
4 | Worker | Dermal
4a | ONU | Inhalation |  |  | Formulation of Adhesives and Sealants | ONU | Inhalation 8-hr TWA | Central Tendency | 13588.2353 | 1852.9412 | 1983.8824 | 3.5829e-07
4a | ONU | Inhalation
4a | ONU | Inhalation | [5 empty] | High-End | 420.2319 | 57.3044 | 61.3539 | 1.4949e-05
4a | ONU | Inhalation
5a | Worker | Inhalation | Industrial Use / Adhesives and Sealants Commercial Use / Adhesives and Sealants | Adhesives and sealants | Industrial and commercial use of adhesives and sealants | Worker (1:1 concentration ratio) | Inhalation 8-hr TWA | Central Tendency | 1.078 | 0.147 | 0.15739 | 0.0045163
5a | Worker | Inhalation
5a | Worker | Inhalation | [5 empty] | High-End | 0.12438 | 0.016962 | 0.01816 | 0.050505
5a | Worker | Inhalation
5b | Worker | Inhalation |  |  |  | Worker (9:1 concentration ratio) | Inhalation 8-hr TWA | Central Tendency | 9.4911 | 1.2942 | 1.3857 | 0.00051296
5b | Worker | Inhalation
5b | Worker | Inhalation | [5 empty] | High-End | 1.1053 | 0.15072 | 0.16137 | 0.0056836
5b | Worker | Inhalation
5c | Worker | Inhalation |  |  |  | Worker (5:1 concentration ratio) | Inhalation 8-hr TWA | Central Tendency | 5.2728 | 0.71902 | 0.76983 | 0.00092333
5c | Worker | Inhalation
5c | Worker | Inhalation | [5 empty] | High-End | 0.61405 | 0.083734 | 0.089651 | 0.01023
5c | Worker | Inhalation
5 | Worker | Dermal |  |  |  | Worker | Dermal | Central Tendency | 5192.8748 | 292.2397 | 312.8913 | 2.1404e-05
5 | Worker | Dermal
5 | Worker | Dermal | [5 empty] | High-End | 1384.4957 | 77.9153 | 83.4214 | 8.7173e-05
5 | Worker | Dermal
5a | ONU | Inhalation |  |  |  | ONU (1:1 concentration ratio) | Inhalation 8-hr TWA | Central Tendency | 5.39 | 0.735 | 0.78694 | 0.00090326
5a | ONU | Inhalation
5a | ONU | Inhalation | [5 empty] | High-End | 4.9 | 0.66818 | 0.7154 | 0.001282
5a | ONU | Inhalation
5b | ONU | Inhalation |  |  |  | ONU (9:1 concentration ratio) | Inhalation 8-hr TWA | Central Tendency | 48.51 | 6.615 | 7.0825 | 0.00010036
5b | ONU | Inhalation
5b | ONU | Inhalation | [5 empty] | High-End | 43.659 | 5.9535 | 6.3742 | 0.00014389
5b | ONU | Inhalation
5c | ONU | Inhalation |  |  |  | ONU (5:1 concentration ratio) | Inhalation 8-hr TWA | Central Tendency | 26.95 | 3.675 | 3.9347 | 0.00018065
5c | ONU | Inhalation
5c | ONU | Inhalation | [5 empty] | High-End | 24.255 | 3.3075 | 3.5412 | 0.000259
5c | ONU | Inhalation
6a | Worker | Inhalation | Industrial Use | Solvents (for cleaning and degreasing) | A component of cleaning and degreasing solvents (Open-top vapor degreasing) | Worker | Inhalation 8-hr TWA | Central Tendency | 0.77 | 0.105 | 0.11242 | 0.0063228
6a | Worker | Inhalation
6a | Worker | Inhalation | [5 empty] | High-End | 0.05775 | 0.007875 | 0.0084315 | 0.10878
6a | Worker | Inhalation
6 | Worker | Dermal |  |  |  |  | Dermal | Central Tendency | 153.8018 | 8.6555 | 9.2672 | 0.00071513
6 | Worker | Dermal
6 | Worker | Dermal | [5 empty] | High-End | 62.1637 | 3.4984 | 3.7456 | 0.0020071
6 | Worker | Dermal
6a | ONU | Inhalation |  |  |  | ONU | Inhalation 8-hr TWA | Central Tendency | 77 | 10.5 | 11.242 | 6.3228e-05
6a | ONU | Inhalation
6a | ONU | Inhalation | [5 empty] | High-End | 0.89833 | 0.1225 | 0.13116 | 0.006993
6a | ONU | Inhalation
6b | Worker | Inhalation |  |  | A component of cleaning and degreasing solvents (Cold cleaning) | Worker | Inhalation 8-hr TWA | Central Tendency | 0.53419 | 0.072844 | 0.077991 | 0.0091139
6b | Worker | Inhalation
6b | Worker | Inhalation | [5 empty] | High-End | 0.31723 | 0.043258 | 0.046315 | 0.019803
6b | Worker | Inhalation
6 | Worker | Dermal |  |  |  |  | Dermal | Central Tendency | 153.8018 | 8.6555 | 9.2672 | 0.00071513
6 | Worker | Dermal
6 | Worker | Dermal | [5 empty] | High-End | 62.1637 | 3.4984 | 3.7456 | 0.0020071
6 | Worker | Dermal
6b | ONU | Inhalation |  |  |  | ONU | Inhalation 8-hr TWA | Central Tendency | 0.53419 | 0.072844 | 0.077991 | 0.0091139
6b | ONU | Inhalation
6b | ONU | Inhalation | [5 empty] | High-End | 0.53419 | 0.072844 | 0.077991 | 0.01176
6b | ONU | Inhalation
7a | Worker | Inhalation | Commercial Use / Other Use | Laboratory chemical | Use of laboratory chemicals | Worker - commercial laboratories | Inhalation 8-hr TWA | Central Tendency | 4146.1538 | 565.3846 | 605.3385 | 1.1742e-06
7a | Worker | Inhalation
7a | Worker | Inhalation | [5 empty] | High-End | 21.2763 | 2.9013 | 3.1063 | 0.00029526
7a | Worker | Inhalation
7 | Worker | Dermal |  |  |  | Worker | Dermal | Central Tendency | 621.008 | 43.6202 | 46.7027 | 0.00014038
7 | Worker | Dermal
7 | Worker | Dermal | [5 empty] | High-End | 69.3997 | 4.7035 | 5.0359 | 0.0014507
7 | Worker | Dermal
7a | ONU | Inhalation |  |  |  | ONU - commercial laboratories | Inhalation 8-hr TWA | Central Tendency | 4146.1538 | 565.3846 | 605.3385 | 1.1742e-06
7a | ONU | Inhalation
7a | ONU | Inhalation | [5 empty] | High-End | 4146.1538 | 565.3846 | 605.3385 | 1.5151e-06
7a | ONU | Inhalation
8a | Worker | Inhalation | Disposal / Disposal | Disposal | Disposal to Incineration | Worker (Logistics Technician) | Inhalation 8-hr TWA | Central Tendency | 3142.3482 | 428.502 | 458.7828 | 1.5493e-06
8a | Worker | Inhalation
8a | Worker | Inhalation | [5 empty] | High-End | 42.9825 | 5.8613 | 6.2754 | 0.00014615
8a | Worker | Inhalation
8 | Worker | Dermal |  |  |  |  | Dermal | Central Tendency | 462.4433 | 26.0249 | 27.864 | 0.00023762
8 | Worker | Dermal
8 | Worker | Dermal | [5 empty] | High-End | 102.5867 | 5.7733 | 6.1813 | 0.0011715
8 | Worker | Dermal
8a | ONU | Inhalation |  |  |  | ONU | Inhalation 8-hr TWA | Central Tendency | 3142.3482 | 428.502 | 458.7828 | 1.5493e-06
8a | ONU | Inhalation
8a | ONU | Inhalation | [5 empty] | High-End | 3142.3482 | 428.502 | 458.7828 | 1.9991e-06
8a | ONU | Inhalation
8b | Worker | Inhalation |  |  | Disposal to Incineration | Worker (Maintenance Technician) | Inhalation 8-hr TWA | Central Tendency | 10855.3846 | 1480.2797 | 1584.8862 | 4.4849e-07
8b | Worker | Inhalation
8b | Worker | Inhalation | [5 empty] | High-End | 6.1007 | 0.83192 | 0.89071 | 0.0010297
8b | Worker | Inhalation
8 | Worker | Dermal |  |  |  |  | Dermal | Central Tendency | 462.4433 | 26.0249 | 27.864 | 0.00023762
8 | Worker | Dermal
8 | Worker | Dermal | [5 empty] | High-End | 102.5867 | 5.7733 | 6.1813 | 0.0011715
8 | Worker | Dermal
8b | ONU | Inhalation |  |  |  | ONU | Inhalation 8-hr TWA | Central Tendency | 10855.3846 | 1480.2797 | 1584.8862 | 4.4849e-07
8b | ONU | Inhalation
8b | ONU | Inhalation | [5 empty] | High-End | 10855.3846 | 1480.2797 | 1584.8862 | 5.787e-07
8b | ONU | Inhalation
9 | Worker | Inhalation |  |  | Disposal to Landfill | Worker | Inhalation 8-hr TWA | Central Tendency | 1139881.1055 | 155438.3326 | 166422.6414 | 4.2711e-09
9 | Worker | Inhalation
9 | Worker | Inhalation | [5 empty] | High-End | 310985.5023 | 42407.1139 | 45403.8833 | 2.02e-08
9 | Worker | Inhalation
8 | Worker | Dermal |  |  |  |  | Dermal | Central Tendency | 462.4433 | 26.0249 | 27.864 | 0.00023762
8 | Worker | Dermal
8 | Worker | Dermal | [5 empty] | High-End | 102.5867 | 5.7733 | 6.1813 | 0.0011715
8 | Worker | Dermal
9 | ONU | Inhalation |  |  |  | ONU | Inhalation 8-hr TWA | Central Tendency | 1139881.1055 | 155438.3326 | 166422.6414 | 4.2711e-09
9 | ONU | Inhalation
9 | ONU | Inhalation | [5 empty] | High-End | 1139881.1055 | 155438.3326 | 166422.6414 | 5.5111e-09
9 | ONU | Inhalation
10a | Worker | Inhalation |  |  | Disposal to WWT/WWT (1,2-DCA Data) | Worker | Inhalation 8-hr TWA | Central Tendency | 39.6215 | 5.4029 | 5.7847 | 0.00012288
10a | Worker | Inhalation
10a | Worker | Inhalation | [5 empty] | High-End | 7.7042 | 1.0506 | 1.1248 | 0.0008154
10a | Worker | Inhalation
8 | Worker | Dermal |  |  |  |  | Dermal | Central Tendency | 462.4433 | 26.0249 | 27.864 | 0.00023762
8 | Worker | Dermal
8 | Worker | Dermal | [5 empty] | High-End | 102.5867 | 5.7733 | 6.1813 | 0.0011715
8 | Worker | Dermal
10a | ONU | Inhalation |  |  |  | ONU | Inhalation 8-hr TWA | Central Tendency | 120.5872 | 16.4437 | 17.6057 | 4.0374e-05
10a | ONU | Inhalation
10a | ONU | Inhalation | [5 empty] | High-End | 42.6693 | 5.8185 | 6.2297 | 0.00014723
10a | ONU | Inhalation
10b | Worker | Inhalation |  |  | Disposal to WWT/WWT (1,1,2-TCA Data) | Worker | Inhalation 8-hr TWA | Central Tendency | 75.2912 | 10.267 | 10.9925 | 6.4663e-05
10b | Worker | Inhalation
10b | Worker | Inhalation | [5 empty] | High-End | 37.8781 | 5.1652 | 5.5302 | 0.00016585
10b | Worker | Inhalation
8 | Worker | Dermal |  |  |  |  | Dermal | Central Tendency | 462.4433 | 26.0249 | 27.864 | 0.00023762
8 | Worker | Dermal
8 | Worker | Dermal | [5 empty] | High-End | 102.5867 | 5.7733 | 6.1813 | 0.0011715
8 | Worker | Dermal
10b | ONU | Inhalation |  |  |  | ONU | Inhalation 8-hr TWA | Central Tendency | 20160 | 2749.0909 | 2943.36 | 2.415e-07
10b | ONU | Inhalation
10b | ONU | Inhalation | [5 empty] | High-End | 20160 | 2749.0909 | 2943.36 | 3.1161e-07
10b | ONU | Inhalation
Cells that exceed the benchmark margin of exposure (MOE) are highlighted in gray.
Click here to autofill respirator APF and glove PF values.
Click here to autofill respirator APF and glove PF values.

## Risk Reduction
[6 empty] | OES | Inhalation Exposure | [8 empty] | Dermal
[6 empty] | Select the OES (select) | Exposure Type (select) | [8 empty] | OES
[6 empty] | Manufacturing as a Non-Isolated Byproduct (Operator/Process Technician) | Worker | [8 empty] | Manufacturing as a Non-Isolated Byproduct
[6 empty] | 8-hr TWA Exposures | [9 empty] | Dermal
[6 empty] | Exposure Outputs | [9 empty] | Exposure Outputs
[6 empty] | Category | Exposure Level | Full-Shift (Eight-Hour) TWA Exposure | Acute, Non-Cancer Exposures | Intermediate, Non-Cancer Exposures | Chronic, Non-Cancer Exposures | Chronic, Cancer Exposures |  |  |  | Category | Exposure Level | Absorbed Dose Rate | Acute Absorbed Dose | Intermediate Absorbed Dose, Non-Cancer | Chronic Absorbed Dose, Non-Cancer | Chronic Absorbed Dose, Cancer
[8 empty] | 8-hr TWA (ppm) | AC (ppm) | ADC (ppm) | ADC (ppm) | LADC (ppm) | [5 empty] | AADRexp (mg/day) | IAD (mg/kg-day) | AAD (mg/kg-day) | CAD (mg/kg-day) | CAD (mg/kg-day)
[6 empty] | Worker | Central Tendency | 0.0045856 | 0.0031195 | 0.0022876 | 0.0021366 | 0.00024379 |  |  |  | Worker, No Gloves | Central Tendency | 0.74357 | 0.0092946 | 0.006816 | 0.0063662 | 0.0026934
[6 empty] | ONU |  | 0.000119 | 8.0952e-05 | 5.9365e-05 | 5.5447e-05 | 6.3266e-06 |  |  |  |  | High End | 4.245 | 0.053063 | 0.038913 | 0.036344 | 0.015376
[6 empty] | Worker | High End | 0.090744 | 0.06173 | 0.045269 | 0.042281 | 0.017888 |  |  |  | Worker with Gloves; PF of 5 | Central Tendency | 0.14871 | 0.0018589 | 0.0013632 | 0.0012732 | 0.00053868
[6 empty] | ONU |  | 0.0038479 | 0.0026176 | 0.0019196 | 0.0017929 | 0.00075853 |  |  |  |  | High End | 0.849 | 0.010613 | 0.0077825 | 0.0072689 | 0.0030753
[16 empty] | Worker with Gloves; PF of 10 | Central Tendency | 0.074357 | 0.00092946 | 0.0006816 | 0.00063662 | 0.00026934
[17 empty] | High End | 0.4245 | 0.0053063 | 0.0038913 | 0.0036344 | 0.0015376
[16 empty] | Worker with Gloves; PF of 20 | Central Tendency | 0.037178 | 0.00046473 | 0.0003408 | 0.00031831 | 0.00013467
[17 empty] | High End | 0.21225 | 0.0026531 | 0.0019456 | 0.0018172 | 0.00076882
[6 empty] | Risk Estimation for Inhalation Exposures | [10 empty] | Risk Estimation for Dermal Exposures
|  | Risk Type | Toxicity Endpoint |  | Study | HEC (ppm) | Exposure Level | Benchmark MOE (= Total UF) | Exposure Estimates: Worker MOE* | [6 empty] | Toxicity Endpoint | Study | HED (mg/kg) | Exposure Level | Benchmark MOE (= Total UF) | Exposure Estimates: Worker MOE
[9 empty] | Based on airborne concentrations (APF = 1) | APF = 10 | APF = 25 | APF = 50 | APF = 1,000 | APF = 10,000 | [6 empty] | No Gloves | PF = 5 | PF = 10 | PF = 20
| Tox1 | Acute, Non-Cancer | Olfactory necrosis |  | Kirkpatrick 2001 | 1.1 | Central Tendency | 100 | 352.6237 | 3526.2369 | 8815.5922 | 17631.1844 | 352623.6882 | 3526236.8816 | Tox5 | Neurotoxicity, Decreased motor activity in rats | WIL Research, 2004, HEROID 6547036 | 12.6 | Central Tendency | 30 | 1355.6246 | 6778.1229 | 13556.2457 | 27112.4915
[7 empty] | High End | 100 | 17.8194 | 178.1941 | 445.4852 | 890.9705 | 17819.4091 | 178194.0905 |  |  |  |  | High End | 30 | 237.4549 | 1187.2744 | 2374.5488 | 4749.0976
| Tox2 | Intermediate | Olfactory lesions |  | Kirkpatrick 2002 | 0.11 | Central Tendency | 30 | 48.085 | 480.8505 | 1202.1262 | 2404.2524 | 48085.0484 | 480850.4838 | Tox6 | Immunotoxicity, Decreased hemagglutination titers in mice | Sanders, 1985, HEROID 64556 | 0.52 | Central Tendency | 30 | 76.2906 | 381.4528 | 762.9056 | 1525.8112
[7 empty] | High End | 30 | 2.4299 | 24.2992 | 60.748 | 121.496 | 2429.9194 | 24299.1942 |  |  |  |  | High End | 30 | 13.3633 | 66.8163 | 133.6326 | 267.2652
| Tox3 | Chronic, Non-Cancer | Olfactory lesions |  | Kirkpatrick 2002 | 0.11 | Central Tendency | 300 | 51.4831 | 514.8306 | 1287.0765 | 2574.1529 | 51483.0585 | 514830.5847 | Tox7 | Immunotoxicity, Decreased hemagglutination titers in mice | Sanders, 1985, HEROID 64556 | 0.52 | Central Tendency | 300 | 81.6818 | 408.4088 | 816.8176 | 1633.6352
[7 empty] | High End | 300 | 2.6016 | 26.0163 | 65.0408 | 130.0817 | 2601.6337 | 26016.3372 |  |  |  |  | High End | 300 | 14.3076 | 71.538 | 143.076 | 286.152
[6 empty] | IUR (ppm)-1 | Exposure Level | Benchmark MOE (= Total UF) | Exposure Estimates: Worker MOE | [8 empty] | CSF (mg/kg-d)-1 | Exposure Level | Benchmark MOE (= Total UF) | Exposure Estimates: Worker MOE
[9 empty] | Based on airborne concentrations (APF = 1) | APF = 10 | APF = 25 | APF = 50 | APF = 1,000 | APF = 10,000 | [6 empty] | No Gloves | PF = 5 | PF = 10 | PF = 20
| Tox4 | Chronic, Cancer | Cancer | Hepatocellular carcinoma in mice (oral data) | NCI 1978 | 0.016259 | Central Tendency | 10-4 | 3.9638e-06 | 3.9638e-07 | 1.5855e-07 | 7.9277e-08 | 3.9638e-09 | 3.9638e-10 | Tox8 | Hepatocellular carcinoma in mice | NCI 1978 | 0.0348 | Central Tendency | 10-4 | 9.373e-05 | 1.8746e-05 | 9.373e-06 | 4.6865e-06
[7 empty] | High End | 10-4 | 0.00029084 | 2.9084e-05 | 1.1634e-05 | 5.8169e-06 | 2.9084e-07 | 2.9084e-08 |  |  |  |  | High End |  | 0.0005351 | 0.00010702 | 5.351e-05 | 2.6755e-05
*Assumes that workers are wearing this protection for a full-shift under an OSHA respiratory protection program.
[6 empty] | Inhalation Cancer Risk Estimates | Central Tendency | High End | [6 empty] | Dermal Cancer Risk Estimates | Central Tendency | High End
[6 empty] | No Respirator | 3.9638e-06 | 0.00029084 | [6 empty] | No Gloves (PF = 1) | 9.373e-05 | 0.0005351
[6 empty] | APF = 10 | 3.9638e-07 | 2.9084e-05 | [6 empty] | Protective Gloves (PF = 5) | 1.8746e-05 | 0.00010702
[6 empty] | APF = 25 | 1.5855e-07 | 1.1634e-05 | [6 empty] | Protective Gloves (Commercial uses, PF = 10) | 9.373e-06 | 5.351e-05
= | [5 empty] | APF = 50 | 7.9277e-08 | 5.8169e-06 | [6 empty] | Protective Gloves (Industrial uses, PF = 20) | 4.6865e-06 | 2.6755e-05
[6 empty] | APF = 1,000 | 3.9638e-09 | 2.9084e-07
[6 empty] | APF = 10,000 | 3.9638e-10 | 2.9084e-08
Key
= Risk. MOEacute or chronic < MOEbenchmark
Cancer Risk > Benchmark Cancer Risk Level
= No Risk. MOEacute or chronic ≥ MOEbenchmark
Cancer Risk ≤ Benchmark Cancer Risk Level

## Health Data
Look-up Values and Risk Parameter Values
IUR per ppm = IUR per ug/m3 x 1000 x MW/24.45
Inhalation |  |  |  |  | Acute and Chronic, Non-Cancer Parameters |  | Cancer Parameters | Look-up Table Values
| Toxicity Endpoint |  | Study | Code | HEC (ppm) | Uncertainty Factors (UFs) for Benchmark MOE | IUR (ppm)-1 |  | Exposure Percentiles | Target Cancer Risk Level
Acute, Non-Cancer |  | Olfactory necrosis | Kirkpatrick 2001 | Tox1 | 1.1 | 100 | -- |  | High End
Intermediate |  | Olfactory lesions | Kirkpatrick 2002 | Tox2 | 0.11 | 30 | -- |  | Central Tendency
Chronic, Non-Cancer |  | Olfactory lesions | Kirkpatrick 2002 | Tox3 | 0.11 | 300 | --
Chronic, Cancer | Cancer | Hepatocellular carcinoma in mice (oral data) | NCI 1978 | Tox4 | -- | -- | 0.016259 |  |  | 0.0001
Dermal |  |  |  |  | Acute and Chronic, Non-Cancer Parameters |  | Cancer Parameter
| Toxicity Endpoint |  | Study | Code | HED (mg/kg-d) | Uncertainty Factors (UFs) for Benchmark MOE | CSF (mg/kg-d)-1 | 1,1,2-TCA MW | 133.4 | g/mol
Acute, Non-Cancer |  | Neurotoxicity, Decreased motor activity in rats | WIL Research, 2004, HEROID 6547036 | Tox5 | 12.6 | 30 | -- | Molar Volume | 24.45 | L/mol
Intermediate |  | Immunotoxicity, Decreased hemagglutination titers in mice | Sanders, 1985, HEROID 64556 | Tox6 | 0.52 | 30 | --
Chronic, Non-Cancer |  | Immunotoxicity, Decreased hemagglutination titers in mice | Sanders, 1985, HEROID 64556 | Tox7 | 0.52 | 300 | --
Chronic, Cancer | Cancer | Hepatocellular carcinoma in mice | NCI 1978 | Tox8 | -- | -- | 0.0348 | Data for Risk Graph on Dashboard |  | High End | Central Tendency
[8 empty] | Occupational Non-user |  | 0.0013193 | 0.00017541
[8 empty] | Worker |  | High End | Central Tendency
8-hr TWA Exposures Worker Type (select) Exposure Estimates
[8 empty] | Occupational Non-user | 0
[8 empty] | Worker | 0

## Dermal Exposure
Risk Calculations
|  | Calculated High-End Doses |  |  |  |  | Calculated Central Tendency Doses |  |  |  |  | Acute MOE |  | Intermediate MOE |  | Chronic, Non Cancer MOE |  | Chronic Cancer MOE
|  | Absorbed Dose Rate | Acute Absorbed Dose | Intermediate Absorbed Dose, Non-Cancer | Chronic Absorbed Dose, Non-Cancer | Chronic Absorbed Dose, Cancer | Absorbed Dose Rate | Acute Absorbed Dose | Intermediate Absorbed Dose, Non-Cancer | Chronic Absorbed Dose, Non-Cancer | Chronic Absorbed Dose, Cancer
OES Group | Lookup Name | AADRexp (mg/day) | AAD (mg/kg-day) | IAD (mg/kg-day) | CAD (mg/kg-day) | LCAD (mg/kg-day) | AADRexp (mg/day) | AAD (mg/kg-day) | IAD (mg/kg-day) | CAD (mg/kg-day) | LCAD (mg/kg-day) | Central Tendency | High End | Central Tendency | High End | Central Tendency | High End | Central Tendency | High End
1 | Manufacturing as a Non-Isolated Byproduct | 4.245 | 0.053063 | 0.038913 | 0.036344 | 0.015376 | 0.74357 | 0.0092946 | 0.006816 | 0.0063662 | 0.0026934 | 1355.6246 | 237.4549 | 76.2906 | 13.3633 | 81.6818 | 14.3076 | 9.373e-05 | 0.0005351
2 | Import-Repackaging | 14.5246 | 0.18156 | 0.11056 | 0.10326 | 0.041688 | 1.6232 | 0.02029 | 0.011921 | 0.011134 | 0.0040338 | 621.008 | 69.3997 | 43.6202 | 4.7035 | 46.7027 | 5.0359 | 0.00014038 | 0.0014507
3 | Processing as a reactant | 9.8081 | 0.1226 | 0.089907 | 0.083973 | 0.033589 | 2.1762 | 0.027203 | 0.019949 | 0.018632 | 0.0068042 | 463.1861 | 102.7724 | 26.0667 | 5.7837 | 27.9088 | 6.1924 | 0.00023679 | 0.0011689
4 | Formulation of adhesives and sealants | 4.2512 | 0.05314 | 0.038969 | 0.036397 | 0.014535 | 0.77337 | 0.0096671 | 0.0070892 | 0.0066213 | 0.0024844 | 1303.3886 | 237.1086 | 73.3509 | 13.3438 | 78.5343 | 14.2867 | 8.6459e-05 | 0.00050583
5 | Industrial and commercial use of adhesives and sealants | 0.72806 | 0.0091008 | 0.0066739 | 0.0062334 | 0.002505 | 0.19411 | 0.0024264 | 0.0017794 | 0.0016619 | 0.00061505 | 5192.8748 | 1384.4957 | 292.2397 | 77.9153 | 312.8913 | 83.4214 | 2.1404e-05 | 8.7173e-05
6 | Use as a solvent in cleaning/degreasing | 16.2153 | 0.20269 | 0.14864 | 0.13883 | 0.057675 | 6.5539 | 0.081924 | 0.060077 | 0.056112 | 0.02055 | 153.8018 | 62.1637 | 8.6555 | 3.4984 | 9.2672 | 3.7456 | 0.00071513 | 0.0020071
7 | Use of laboratory chemicals | 14.5246 | 0.18156 | 0.11056 | 0.10326 | 0.041688 | 1.6232 | 0.02029 | 0.011921 | 0.011134 | 0.0040338 | 621.008 | 69.3997 | 43.6202 | 4.7035 | 46.7027 | 5.0359 | 0.00014038 | 0.0014507
8 | Waste Handling, Treatment, and Disposal | 9.8258 | 0.12282 | 0.09007 | 0.084125 | 0.033664 | 2.1797 | 0.027247 | 0.019981 | 0.018662 | 0.0068281 | 462.4433 | 102.5867 | 26.0249 | 5.7733 | 27.864 | 6.1813 | 0.00023762 | 0.0011715

## Inhalation Exposure
[6 empty] | Exposure Metrics | [12 empty] | Risk Calculations
OES Group | Condition of Use | Category | Exposure Scenario | Exposure Frequency |  | Eight Hour TWA Exposures |  | Acute, Non-Cancer Exposures |  | Intermediate, Non-Cancer Exposures |  | Chronic, Non-Cancer Exposures |  | Chronic, Cancer Exposures |  | Datapoints | Sources & Notes | Data Type | Acute MOE |  | Intermediate MOE |  | Chronic, Non Cancer MOE |  | Chronic Cancer MOE
|  |  |  | (day/yr) |  | C8-hr TWA (ppm) |  | AC24-hr TWA (ppm) |  | ADC24-hr TWA (ppm) |  | ADC24-hr TWA (ppm) |  | LADC24-hr TWA (ppm)
|  |  |  | Central Tendency | High End | Central Tendency | High End | Central Tendency | High End | Central Tendency | High End | Central Tendency | High End | Central Tendency | High End |  |  |  | Central Tendency | High End | Central Tendency | High End | Central Tendency | High End | Central Tendency | High End
1a | Manufacturing as a Non-Isolated Byproduct (Operator/Process Technician) | Worker | 8-hr TWA | 250 | 250 | 0.0045856 | 0.090744 | 0.0031195 | 0.06173 | 0.0022876 | 0.045269 | 0.0021366 | 0.042281 | 0.00024379 | 0.017888 | 49 | 1,1,2-TCA Test Order Data | PBZ Monitoring Data | 352.6237 | 17.8194 | 48.085 | 2.4299 | 51.4831 | 2.6016 | 3.9638e-06 | 0.00029084
1a | Manufacturing as a Non-Isolated Byproduct (Operator/Process Technician) | ONU | 8-hr TWA | 250 | 250 | 0.000119 | 0.0038479 | 8.0952e-05 | 0.0026176 | 5.9365e-05 | 0.0019196 | 5.5447e-05 | 0.0017929 | 6.3266e-06 | 0.00075853 | 29 | 1,1,2-TCA Test Order Data | PBZ Monitoring Data | 13588.2353 | 420.2319 | 1852.9412 | 57.3044 | 1983.8824 | 61.3539 | 1.0286e-07 | 1.2333e-05
1b | Manufacturing as a Non-Isolated Byproduct (Laboratory Technician) | Worker | 8-hr TWA | 250 | 250 | 0.00016573 | 0.032426 | 0.00011274 | 0.022059 | 8.2677e-05 | 0.016176 | 7.722e-05 | 0.015109 | 8.811e-06 | 0.0063921 | 29 | 1,1,2-TCA Test Order Data | PBZ Monitoring Data | 9756.8155 | 49.867 | 1330.4748 | 6.8 | 1424.4951 | 7.2806 | 1.4326e-07 | 0.00010393
1b | Manufacturing as a Non-Isolated Byproduct (Laboratory Technician) | ONU | 8-hr TWA | 250 | 250 | 0.000119 | 0.0038479 | 8.0952e-05 | 0.0026176 | 5.9365e-05 | 0.0019196 | 5.5447e-05 | 0.0017929 | 6.3266e-06 | 0.00075853 | 29 | 1,1,2-TCA Test Order Data | PBZ Monitoring Data | 13588.2353 | 420.2319 | 1852.9412 | 57.3044 | 1983.8824 | 61.3539 | 1.0286e-07 | 1.2333e-05
1c | Manufacturing as a Non-Isolated Byproduct (Logistics/Distribution Technician) | Worker | 8-hr TWA | 250 | 250 | 0.00051458 | 0.03762 | 0.00035006 | 0.025592 | 0.00025671 | 0.018767 | 0.00023976 | 0.017529 | 2.7358e-05 | 0.007416 | 15 | 1,1,2-TCA Test Order Data | PBZ Monitoring Data | 3142.3482 | 42.9825 | 428.502 | 5.8613 | 458.7828 | 6.2754 | 4.4481e-07 | 0.00012058
1c | Manufacturing as a Non-Isolated Byproduct (Logistics/Distribution Technician) | ONU | 8-hr TWA | 250 | 250 | 0.000119 | 0.0038479 | 8.0952e-05 | 0.0026176 | 5.9365e-05 | 0.0019196 | 5.5447e-05 | 0.0017929 | 6.3266e-06 | 0.00075853 | 29 | 1,1,2-TCA Test Order Data | PBZ Monitoring Data | 13588.2353 | 420.2319 | 1852.9412 | 57.3044 | 1983.8824 | 61.3539 | 1.0286e-07 | 1.2333e-05
1d | Manufacturing as a Non-Isolated Byproduct (Maintenance Technician) | Worker | 8-hr TWA | 250 | 250 | 0.00014896 | 0.26505 | 0.00010133 | 0.18031 | 7.431e-05 | 0.13222 | 6.9406e-05 | 0.1235 | 7.9194e-06 | 0.052249 | 23 | 1,1,2-TCA Test Order Data | PBZ Monitoring Data | 10855.3846 | 6.1007 | 1480.2797 | 0.83192 | 1584.8862 | 0.89071 | 1.2876e-07 | 0.00084951
1d | Manufacturing as a Non-Isolated Byproduct (Maintenance Technician) | ONU | 8-hr TWA | 250 | 250 | 0.000119 | 0.0038479 | 8.0952e-05 | 0.0026176 | 5.9365e-05 | 0.0019196 | 5.5447e-05 | 0.0017929 | 6.3266e-06 | 0.00075853 | 29 | 1,1,2-TCA Test Order Data | PBZ Monitoring Data | 13588.2353 | 420.2319 | 1852.9412 | 57.3044 | 1983.8824 | 61.3539 | 1.0286e-07 | 1.2333e-05
2 | Import-Repackaging | Worker | 8-hr TWA | 174 | 250 | 0.040018 | 0.24764 | 0.033795 | 0.20724 | 0.019955 | 0.12354 | 0.018647 | 0.11539 | 0.0066035 | 0.045426 | N/A | Monte Carlo Simulation based on approaches and parameters in Repackaging GS | Modeled | 32.5491 | 5.308 | 5.5123 | 0.89041 | 5.899 | 0.95333 | 0.00010737 | 0.00073858
2 | Import-Repackaging | ONU | 8-hr TWA | 174 | 250 | 0.040018 | 0.040018 | 0.033795 | 0.033795 | 0.019955 | 0.019955 | 0.018647 | 0.018647 | 0.0066035 | 0.009562 | N/A | Monte Carlo Simulation based on approaches and parameters in Repackaging GS | Modeled | 32.5491 | 32.5491 | 5.5123 | 5.5123 | 5.899 | 5.899 | 0.00010737 | 0.00015547
3a | Processing as a Reactant (Operator/Process Technician) | Worker | 8-hr TWA | 250 | 250 | 0.0045856 | 0.090744 | 0.0031195 | 0.06173 | 0.0022876 | 0.045269 | 0.0021366 | 0.042281 | 0.00084917 | 0.021683 | 49 | Analogous 1,1,2-TCA Test Order Data (manufacturing as a non-isolated byproduct) | PBZ Monitoring Data | 352.6237 | 17.8194 | 48.085 | 2.4299 | 51.4831 | 2.6016 | 1.3807e-05 | 0.00035254
3a | Processing as a Reactant (Operator/Process Technician) | ONU | 8-hr TWA | 250 | 250 | 0.000119 | 0.0038479 | 8.0952e-05 | 0.0026176 | 5.9365e-05 | 0.0019196 | 5.5447e-05 | 0.0017929 | 2.2037e-05 | 0.00091942 | 29 | Analogous 1,1,2-TCA Test Order Data (manufacturing as a non-isolated byproduct) | PBZ Monitoring Data | 13588.2353 | 420.2319 | 1852.9412 | 57.3044 | 1983.8824 | 61.3539 | 3.5829e-07 | 1.4949e-05
3b | Processing as a Reactant (Laboratory Technician) | Worker | 8-hr TWA | 250 | 250 | 0.00016573 | 0.032426 | 0.00011274 | 0.022059 | 8.2677e-05 | 0.016176 | 7.722e-05 | 0.015109 | 3.069e-05 | 0.007748 | 29 | Analogous 1,1,2-TCA Test Order Data (manufacturing as a non-isolated byproduct) | PBZ Monitoring Data | 9756.8155 | 49.867 | 1330.4748 | 6.8 | 1424.4951 | 7.2806 | 4.9899e-07 | 0.00012598
3b | Processing as a Reactant (Laboratory Technician) | ONU | 8-hr TWA | 250 | 250 | 0.000119 | 0.0038479 | 8.0952e-05 | 0.0026176 | 5.9365e-05 | 0.0019196 | 5.5447e-05 | 0.0017929 | 2.2037e-05 | 0.00091942 | 29 | Analogous 1,1,2-TCA Test Order Data (manufacturing as a non-isolated byproduct) | PBZ Monitoring Data | 13588.2353 | 420.2319 | 1852.9412 | 57.3044 | 1983.8824 | 61.3539 | 3.5829e-07 | 1.4949e-05
3c | Processing as a Reactant (Logistics/Distribution Technician) | Worker | 8-hr TWA | 250 | 250 | 0.00051458 | 0.03762 | 0.00035006 | 0.025592 | 0.00025671 | 0.018767 | 0.00023976 | 0.017529 | 9.5291e-05 | 0.008989 | 15 | Analogous 1,1,2-TCA Test Order Data (manufacturing as a non-isolated byproduct) | PBZ Monitoring Data | 3142.3482 | 42.9825 | 428.502 | 5.8613 | 458.7828 | 6.2754 | 1.5493e-06 | 0.00014615
3c | Processing as a Reactant (Logistics/Distribution Technician) | ONU | 8-hr TWA | 250 | 250 | 0.000119 | 0.0038479 | 8.0952e-05 | 0.0026176 | 5.9365e-05 | 0.0019196 | 5.5447e-05 | 0.0017929 | 2.2037e-05 | 0.00091942 | 29 | Analogous 1,1,2-TCA Test Order Data (manufacturing as a non-isolated byproduct) | PBZ Monitoring Data | 13588.2353 | 420.2319 | 1852.9412 | 57.3044 | 1983.8824 | 61.3539 | 3.5829e-07 | 1.4949e-05
3d | Processing as a Reactant (Maintenance Technician) | Worker | 8-hr TWA | 250 | 250 | 0.00014896 | 0.26505 | 0.00010133 | 0.18031 | 7.431e-05 | 0.13222 | 6.9406e-05 | 0.1235 | 2.7584e-05 | 0.063332 | 23 | Analogous 1,1,2-TCA Test Order Data (manufacturing as a non-isolated byproduct) | PBZ Monitoring Data | 10855.3846 | 6.1007 | 1480.2797 | 0.83192 | 1584.8862 | 0.89071 | 4.4849e-07 | 0.0010297
3d | Processing as a Reactant (Maintenance Technician) | ONU | 8-hr TWA | 250 | 250 | 0.000119 | 0.0038479 | 8.0952e-05 | 0.0026176 | 5.9365e-05 | 0.0019196 | 5.5447e-05 | 0.0017929 | 2.2037e-05 | 0.00091942 | 29 | Analogous 1,1,2-TCA Test Order Data (manufacturing as a non-isolated byproduct) | PBZ Monitoring Data | 13588.2353 | 420.2319 | 1852.9412 | 57.3044 | 1983.8824 | 61.3539 | 3.5829e-07 | 1.4949e-05
4a | Formulation of adhesives and sealants (Operator/Process Technician) | Worker | 8-hr TWA | 250 | 250 | 0.0045856 | 0.090744 | 0.0031195 | 0.06173 | 0.0022876 | 0.045269 | 0.0021366 | 0.042281 | 0.00084917 | 0.021683 | 49 | Analogous 1,1,2-TCA Test Order Data (manufacturing as a non-isolated byproduct) | PBZ Monitoring Data | 352.6237 | 17.8194 | 48.085 | 2.4299 | 51.4831 | 2.6016 | 1.3807e-05 | 0.00035254
4a | Formulation of adhesives and sealants (Operator/Process Technician) | ONU | 8-hr TWA | 250 | 250 | 0.000119 | 0.0038479 | 8.0952e-05 | 0.0026176 | 5.9365e-05 | 0.0019196 | 5.5447e-05 | 0.0017929 | 2.2037e-05 | 0.00091942 | 29 | Analogous 1,1,2-TCA Test Order Data (manufacturing as a non-isolated byproduct) | PBZ Monitoring Data | 13588.2353 | 420.2319 | 1852.9412 | 57.3044 | 1983.8824 | 61.3539 | 3.5829e-07 | 1.4949e-05
4b | Formulation of adhesives and sealants (Laboratory Technician) | Worker | 8-hr TWA | 250 | 250 | 0.00016573 | 0.032426 | 0.00011274 | 0.022059 | 8.2677e-05 | 0.016176 | 7.722e-05 | 0.015109 | 3.069e-05 | 0.007748 | 29 | Analogous 1,1,2-TCA Test Order Data (manufacturing as a non-isolated byproduct) | PBZ Monitoring Data | 9756.8155 | 49.867 | 1330.4748 | 6.8 | 1424.4951 | 7.2806 | 4.9899e-07 | 0.00012598
4b | Formulation of adhesives and sealants (Laboratory Technician) | ONU | 8-hr TWA | 250 | 250 | 0.000119 | 0.0038479 | 8.0952e-05 | 0.0026176 | 5.9365e-05 | 0.0019196 | 5.5447e-05 | 0.0017929 | 2.2037e-05 | 0.00091942 | 29 | Analogous 1,1,2-TCA Test Order Data (manufacturing as a non-isolated byproduct) | PBZ Monitoring Data | 13588.2353 | 420.2319 | 1852.9412 | 57.3044 | 1983.8824 | 61.3539 | 3.5829e-07 | 1.4949e-05
4c | Formulation of adhesives and sealants (Logistics/Distribution Technician) | Worker | 8-hr TWA | 250 | 250 | 0.00051458 | 0.03762 | 0.00035006 | 0.025592 | 0.00025671 | 0.018767 | 0.00023976 | 0.017529 | 9.5291e-05 | 0.008989 | 15 | Analogous 1,1,2-TCA Test Order Data (manufacturing as a non-isolated byproduct) | PBZ Monitoring Data | 3142.3482 | 42.9825 | 428.502 | 5.8613 | 458.7828 | 6.2754 | 1.5493e-06 | 0.00014615
4c | Formulation of adhesives and sealants (Logistics/Distribution Technician) | ONU | 8-hr TWA | 250 | 250 | 0.000119 | 0.0038479 | 8.0952e-05 | 0.0026176 | 5.9365e-05 | 0.0019196 | 5.5447e-05 | 0.0017929 | 2.2037e-05 | 0.00091942 | 29 | Analogous 1,1,2-TCA Test Order Data (manufacturing as a non-isolated byproduct) | PBZ Monitoring Data | 13588.2353 | 420.2319 | 1852.9412 | 57.3044 | 1983.8824 | 61.3539 | 3.5829e-07 | 1.4949e-05
4d | Formulation of adhesives and sealants (Maintenance Technician) | Worker | 8-hr TWA | 250 | 250 | 0.00014896 | 0.26505 | 0.00010133 | 0.18031 | 7.431e-05 | 0.13222 | 6.9406e-05 | 0.1235 | 2.7584e-05 | 0.063332 | 23 | Analogous 1,1,2-TCA Test Order Data (manufacturing as a non-isolated byproduct) | PBZ Monitoring Data | 10855.3846 | 6.1007 | 1480.2797 | 0.83192 | 1584.8862 | 0.89071 | 4.4849e-07 | 0.0010297
4d | Formulation of adhesives and sealants (Maintenance Technician) | ONU | 8-hr TWA | 250 | 250 | 0.000119 | 0.0038479 | 8.0952e-05 | 0.0026176 | 5.9365e-05 | 0.0019196 | 5.5447e-05 | 0.0017929 | 2.2037e-05 | 0.00091942 | 29 | Analogous 1,1,2-TCA Test Order Data (manufacturing as a non-isolated byproduct) | PBZ Monitoring Data | 13588.2353 | 420.2319 | 1852.9412 | 57.3044 | 1983.8824 | 61.3539 | 3.5829e-07 | 1.4949e-05
5a | Industrial and commercial use of adhesives and sealants (1:1 concentration ratio) | Worker | 8-hr TWA | 250 | 250 | 1.5 | 13 | 1.0204 | 8.8435 | 0.7483 | 6.4853 | 0.69891 | 6.0572 | 0.27777 | 3.1063 | 22 | Surrogate TCE adhesive/coating data (VP-adjusted. Not adjusted for mol fraction) | PBZ Monitoring Data | 1.078 | 0.12438 | 0.147 | 0.016962 | 0.15739 | 0.01816 | 0.0045163 | 0.050505
5a | Industrial and commercial use of adhesives and sealants (1:1 concentration ratio) | ONU | 8-hr TWA | 250 | 250 | 0.3 | 0.33 | 0.20408 | 0.22449 | 0.14966 | 0.16463 | 0.13978 | 0.15376 | 0.055554 | 0.078851 | 2 | Surrogate TCE adhesive/coating data (VP-adjusted. Not adjusted for mol fraction) | PBZ Monitoring Data | 5.39 | 4.9 | 0.735 | 0.66818 | 0.78694 | 0.7154 | 0.00090326 | 0.001282
5b | Industrial and commercial use of adhesives and sealants (9:1 concentration ratio) | Worker | 8-hr TWA | 250 | 250 | 0.17037 | 1.463 | 0.1159 | 0.99521 | 0.084992 | 0.72982 | 0.079382 | 0.68165 | 0.031549 | 0.34957 | 22 | Surrogate TCE adhesive/coating data (VP-adjusted and adjusted based on a mol fraction ratio of 0.90 to 0.10 TCE to 1,1,2-TCA). Note that these exposure results may be underestimating exposures since we don't actually know the mol fraction of TCE when sampling was done. | PBZ Monitoring Data | 9.4911 | 1.1053 | 1.2942 | 0.15072 | 1.3857 | 0.16137 | 0.00051296 | 0.0056836
5b | Industrial and commercial use of adhesives and sealants (9:1 concentration ratio) | ONU | 8-hr TWA | 250 | 250 | 0.033333 | 0.037037 | 0.022676 | 0.025195 | 0.016629 | 0.018477 | 0.015531 | 0.017257 | 0.0061727 | 0.0088498 | 2 | Surrogate TCE adhesive/coating data (VP-adjusted and adjusted based on a mol fraction ratio of 0.90 to 0.10 TCE to 1,1,2-TCA). Note that these exposure results may be underestimating exposures since we don't actually know the mol fraction of TCE when sampling was done. | PBZ Monitoring Data | 48.51 | 43.659 | 6.615 | 5.9535 | 7.0825 | 6.3742 | 0.00010036 | 0.00014389
5c | Industrial and commercial use of adhesives and sealants (5:1 concentration ratio) | Worker | 8-hr TWA | 250 | 250 | 0.30667 | 2.6333 | 0.20862 | 1.7914 | 0.15299 | 1.3137 | 0.14289 | 1.227 | 0.056789 | 0.62922 | 22 | Surrogate TCE adhesive/coating data (VP-adjusted and adjusted based on a mol fraction ratio of 0.50 to 0.10 TCE to 1,1,2-TCA). Note that these exposure results may be underestimating exposures since we don't actually know the mol fraction of TCE when sampling was done. | PBZ Monitoring Data | 5.2728 | 0.61405 | 0.71902 | 0.083734 | 0.76983 | 0.089651 | 0.00092333 | 0.01023
5c | Industrial and commercial use of adhesives and sealants (5:1 concentration ratio) | ONU | 8-hr TWA | 250 | 250 | 0.06 | 0.066667 | 0.040816 | 0.045351 | 0.029932 | 0.033258 | 0.027956 | 0.031063 | 0.011111 | 0.01593 | 2 | Surrogate TCE adhesive/coating data (VP-adjusted and adjusted based on a mol fraction ratio of 0.50 to 0.10 TCE to 1,1,2-TCA). Note that these exposure results may be underestimating exposures since we don't actually know the mol fraction of TCE when sampling was done. | PBZ Monitoring Data | 26.95 | 24.255 | 3.675 | 3.3075 | 3.9347 | 3.5412 | 0.00018065 | 0.000259
6a | Use as a solvent in cleaning/degreasing (OTVD) | Worker | 8-hr TWA | 250 | 250 | 2.1 | 28 | 1.4286 | 19.0476 | 1.0476 | 13.9683 | 0.97847 | 13.0463 | 0.38888 | 6.6904 | 331 | Surrogate TCE, PCE, and 1-BP Vapor Degreasing Data (VP-Adjusted) | PBZ Monitoring Data | 0.77 | 0.05775 | 0.105 | 0.007875 | 0.11242 | 0.0084315 | 0.0063228 | 0.10878
6a | Use as a solvent in cleaning/degreasing (OTVD) | ONU | 8-hr TWA | 250 | 250 | 0.021 | 1.8 | 0.014286 | 1.2245 | 0.010476 | 0.89796 | 0.0097847 | 0.83869 | 0.0038888 | 0.4301 | 97 | Surrogate TCE, PCE, and 1-BP Vapor Degreasing Data (VP-Adjusted) | PBZ Monitoring Data | 77 | 0.89833 | 10.5 | 0.1225 | 11.242 | 0.13116 | 6.3228e-05 | 0.006993
6b | Use as a solvent in cleaning/degreasing (Cold Cleaning) | Worker | 8-hr TWA | 250 | 250 | 3.027 | 5.0973 | 2.0592 | 3.4675 | 1.5101 | 2.5429 | 1.4104 | 2.375 | 0.56055 | 1.218 | 29 | Surrogate PCE cold cleaning data (VP-adjusted) | PBZ Monitoring Data | 0.53419 | 0.31723 | 0.072844 | 0.043258 | 0.077991 | 0.046315 | 0.0091139 | 0.019803
6b | Use as a solvent in cleaning/degreasing (Cold Cleaning) | ONU | 8-hr TWA | 250 | 250 | 3.027 | 3.027 | 2.0592 | 2.0592 | 1.5101 | 1.5101 | 1.4104 | 1.4104 | 0.56055 | 0.72329 | 29 | Surrogate PCE cold cleaning data (VP-adjusted) | PBZ Monitoring Data | 0.53419 | 0.53419 | 0.072844 | 0.072844 | 0.077991 | 0.077991 | 0.0091139 | 0.01176
7a | Use of laboratory chemicals - commercial laboratories | Worker | 8-hr TWA | 250 | 250 | 0.00039 | 0.076 | 0.00026531 | 0.051701 | 0.00019456 | 0.037914 | 0.00018172 | 0.035411 | 7.2221e-05 | 0.01816 | 29 | Analogous 1,1,2-TCA Test Order Data for laboratory technicians. Performed a mol fraction adjustment to account for neat 1,1,2-TCA handled at commercial laboratories. | PBZ Monitoring Data | 4146.1538 | 21.2763 | 565.3846 | 2.9013 | 605.3385 | 3.1063 | 1.1742e-06 | 0.00029526
7a | Use of laboratory chemicals - commercial laboratories | ONU | 8-hr TWA | 250 | 250 | 0.00039 | 0.00039 | 0.00026531 | 0.00026531 | 0.00019456 | 0.00019456 | 0.00018172 | 0.00018172 | 7.2221e-05 | 9.3188e-05 | 29 | Analogous 1,1,2-TCA Test Order Data for laboratory technicians. Performed a mol fraction adjustment to account for neat 1,1,2-TCA handled at commercial laboratories. | PBZ Monitoring Data | 4146.1538 | 4146.1538 | 565.3846 | 565.3846 | 605.3385 | 605.3385 | 1.1742e-06 | 1.5151e-06
8a | Disposal to Incineration - Logistics Technician | Worker | 8-hr TWA | 250 | 250 | 0.00051458 | 0.03762 | 0.00035006 | 0.025592 | 0.00025671 | 0.018767 | 0.00023976 | 0.017529 | 9.5291e-05 | 0.008989 | 15 | Analogous 1,1,2-TCA Test Order Data (manufacturing as a non-isolated byproduct) | PBZ Monitoring Data | 3142.3482 | 42.9825 | 428.502 | 5.8613 | 458.7828 | 6.2754 | 1.5493e-06 | 0.00014615
8a | Disposal to Incineration - Logistics Technician | ONU | 8-hr TWA | 250 | 250 | 0.00051458 | 0.00051458 | 0.00035006 | 0.00035006 | 0.00025671 | 0.00025671 | 0.00023976 | 0.00023976 | 9.5291e-05 | 0.00012296 | 15 | Analogous 1,1,2-TCA Test Order Data (manufacturing as a non-isolated byproduct) | PBZ Monitoring Data | 3142.3482 | 3142.3482 | 428.502 | 428.502 | 458.7828 | 458.7828 | 1.5493e-06 | 1.9991e-06
8b | Disposal to Incineration - Maintenance Technician | Worker | 8-hr TWA | 250 | 250 | 0.00014896 | 0.26505 | 0.00010133 | 0.18031 | 7.431e-05 | 0.13222 | 6.9406e-05 | 0.1235 | 2.7584e-05 | 0.063332 | 7 | Analogous 1,1,2-TCA Test Order Data (manufacturing as a non-isolated byproduct) | PBZ Monitoring Data | 10855.3846 | 6.1007 | 1480.2797 | 0.83192 | 1584.8862 | 0.89071 | 4.4849e-07 | 0.0010297
8b | Disposal to Incineration - Maintenance Technician | ONU | 8-hr TWA | 250 | 250 | 0.00014896 | 0.00014896 | 0.00010133 | 0.00010133 | 7.431e-05 | 7.431e-05 | 6.9406e-05 | 6.9406e-05 | 2.7584e-05 | 3.5593e-05 | 7 | Analogous 1,1,2-TCA Test Order Data (manufacturing as a non-isolated byproduct) | PBZ Monitoring Data | 10855.3846 | 10855.3846 | 1480.2797 | 1480.2797 | 1584.8862 | 1584.8862 | 4.4849e-07 | 5.787e-07
9 | Disposal to Landfill | Worker | 8-hr TWA | 250 | 250 | 1.4186e-06 | 5.1996e-06 | 9.6501e-07 | 3.5371e-06 | 7.0768e-07 | 2.5939e-06 | 6.6097e-07 | 2.4227e-06 | 2.6269e-07 | 1.2424e-06 | 115 | 1,1,2-TCA area landfill data | Area monitoring data | 1139881.1055 | 310985.5023 | 155438.3326 | 42407.1139 | 166422.6414 | 45403.8833 | 4.2711e-09 | 2.02e-08
9 | Disposal to Landfill | ONU | 8-hr TWA | 250 | 250 | 1.4186e-06 | 1.4186e-06 | 9.6501e-07 | 9.6501e-07 | 7.0768e-07 | 7.0768e-07 | 6.6097e-07 | 6.6097e-07 | 2.6269e-07 | 3.3896e-07 | 115 | 1,1,2-TCA area landfill data | Area monitoring data | 1139881.1055 | 1139881.1055 | 155438.3326 | 155438.3326 | 166422.6414 | 166422.6414 | 4.2711e-09 | 5.5111e-09
10a | Disposal to POTW/WWT (1,2-DCA data) | Worker | 8-hr TWA | 250 | 250 | 0.040811 | 0.20989 | 0.027763 | 0.14278 | 0.020359 | 0.1047 | 0.019016 | 0.097794 | 0.0075575 | 0.050151 | 70 | 1,2-DCA surrogate data for POTW/WWT. VP adjusted | PBZ Monitoring Data | 39.6215 | 7.7042 | 5.4029 | 1.0506 | 5.7847 | 1.1248 | 0.00012288 | 0.0008154
10a | Disposal to POTW/WWT (1,2-DCA data) | ONU | 8-hr TWA | 250 | 250 | 0.013409 | 0.037896 | 0.009122 | 0.02578 | 0.0066895 | 0.018905 | 0.006248 | 0.017657 | 0.0024832 | 0.009055 | 3 | 1,2-DCA surrogate data for POTW/WWT. VP adjusted | PBZ Monitoring Data | 120.5872 | 42.6693 | 16.4437 | 5.8185 | 17.6057 | 6.2297 | 4.0374e-05 | 0.00014723
10b | Disposal to POTW/WWT (1,1,2-TCA data) | Worker | 8-hr TWA | 250 | 250 | 0.021477 | 0.04269 | 0.01461 | 0.029041 | 0.010714 | 0.021296 | 0.010007 | 0.019891 | 0.0039771 | 0.0102 | 2 | Analogous 1,1,2-TCA data for operators in WWT process areas of manufacturing facilities. | PBZ Monitoring Data | 75.2912 | 37.8781 | 10.267 | 5.1652 | 10.9925 | 5.5302 | 6.4663e-05 | 0.00016585
10b | Disposal to POTW/WWT (1,1,2-TCA data) | ONU | 8-hr TWA | 250 | 250 | 8.0208e-05 | 8.0208e-05 | 5.4563e-05 | 5.4563e-05 | 4.0013e-05 | 4.0013e-05 | 3.7372e-05 | 3.7372e-05 | 1.4853e-05 | 1.9165e-05 | 1 | Analogous 1,1,2-TCA data for operators in WWT process areas of manufacturing facilities. | PBZ Monitoring Data | 20160 | 20160 | 2749.0909 | 2749.0909 | 2943.36 | 2943.36 | 2.415e-07 | 3.1161e-07

## List Values
Detailed OES/Lookup Value | OES | Exposure Data Types | Dermal Exposure Scenario
Manufacturing as a Non-Isolated Byproduct (Operator/Process Technician) | Manufacturing as a Non-Isolated Byproduct | Monitoring Data | 5
Manufacturing as a Non-Isolated Byproduct (Laboratory Technician) | Manufacturing as a Non-Isolated Byproduct | Modeled Data | 10
Manufacturing as a Non-Isolated Byproduct (Logistics/Distribution Technician) | Manufacturing as a Non-Isolated Byproduct |  | 20
Manufacturing as a Non-Isolated Byproduct (Maintenance Technician) | Manufacturing as a Non-Isolated Byproduct
Import-Repackaging | Import-Repackaging
Processing as a Reactant (Operator/Process Technician) | Processing as a reactant
Processing as a Reactant (Laboratory Technician) | Processing as a reactant
Processing as a Reactant (Logistics/Distribution Technician) | Processing as a reactant
Processing as a Reactant (Maintenance Technician) | Processing as a reactant | Worker Type
Formulation of adhesives and sealants (Operator/Process Technician) | Formulation of adhesives and sealants | Average Adult Worker
Formulation of adhesives and sealants (Laboratory Technician) | Formulation of adhesives and sealants |  | Exposure Type
Formulation of adhesives and sealants (Logistics/Distribution Technician) | Formulation of adhesives and sealants |  | Worker
Formulation of adhesives and sealants (Maintenance Technician) | Formulation of adhesives and sealants |  | ONU
Industrial and commercial use of adhesives and sealants (1:1 concentration ratio) | Industrial and commercial use of adhesives and sealants | BMDL Percentile
Industrial and commercial use of adhesives and sealants (9:1 concentration ratio) | Industrial and commercial use of adhesives and sealants | 50%
Industrial and commercial use of adhesives and sealants (5:1 concentration ratio) | Industrial and commercial use of adhesives and sealants | 99%
Use as a solvent in cleaning/degreasing (OTVD) | Use as a solvent in cleaning/degreasing
Use as a solvent in cleaning/degreasing (Cold Cleaning) | Use as a solvent in cleaning/degreasing | Assigned Protection Factor | 1,1,2-trichloroethane molecular weight | 133.4 | g/mol
Use of laboratory chemicals - commercial laboratories | Use of laboratory chemicals | 10 | Molar Volume | 24.45 | L/mol
Disposal to Incineration - Logistics Technician | Waste handling, treatment, and disposal | 25
Disposal to Incineration - Maintenance Technician | Waste handling, treatment, and disposal | 50 | OSHA PEL | 10 | ppm
Disposal to Landfill | Waste handling, treatment, and disposal | 1000 |  | 54.5603 | mg/m3
Disposal to POTW/WWT (1,2-DCA data) | Waste handling, treatment, and disposal | 10000
Disposal to POTW/WWT (1,1,2-TCA data) | Waste handling, treatment, and disposal |  | Unit Conversions
|  |  | Micrograms to milligrams | 1000 | μg/mg
|  |  | Parameter Name | Symbol | Value
|  |  | Occupational Exposure Duration (8-hr) | ED_8 | 8
|  |  | Continuous Exposure Duration (24-hr) | ED_24 | 24
|  |  | Occupational Exposure Frequency | EF | 250
|  |  | Continuous Exposure Frequency | EF_C | 365
|  |  | Working Years Per Lifetime (Mid) | WY_mid | 31
|  |  | Working Years Per Lifetime (High) | WY_high | 40
|  |  | Working Years - Manufacturing (mid) | WY_mfg_mid | 8.9
|  |  | Working Years - Manufacturing (high) | WY_mfg_high | 33
|  |  | Lifetime Years for LADC | LT | 78
|  |  | Averaging time For ADC (Mid), non-cancer occupational | AT_ADC_mid | 271560
|  |  | Averaging time For ADC (High), non-cancer occupational | AT_ADC_high | 350400
|  |  | Averaging time For ADC (Mid), non-cancer occupational (manufacturing) | AT_ADC_mid_mfg | 77964
|  |  | Averaging time For ADC (High), non-cancer occupational (manufacturing) | AT_ADC_high_mfg | 289080
|  |  | Averaging time For LADC, cancer occupational | AT_LADC | 683280
|  |  | Averaging time for CRD (Mid), non-cancer continuous | AT_CRD_mid | 11315
|  |  | Averaging time for CRD (High), non-cancer continuous | AT_CRD_high | 14600
|  |  | Averaging time for LCRD, cancer continuous | AT_LCRD | 28470
|  |  | Breathing Ratio | Breathing_Ratio | 2.0408
|  |  | Averaging time For ADC Intermediate, non-cancer occupational | AT_ADC_I | 720
|  |  | Exposure Days - Intermediate | EF_I | 22
|  |  | Averaging time for CRD (Intermediate), non-cancer continuous | AT_CRD_I | 30
|  |  | Acute Averaging Time | AT_AC | 24

## Exposure Factors
Exposure Factors
| Average Adult Worker | Characterization of Value
Body Weight, BW (kg) | 80
1 Hand Surface Area (cm2) | 535 | High End
2 Hand Surface Area (cm2) | 1070 | Central Tendency
Working Years - High-End (yr) | 40 | High End
Working Years - Central Tendency (yr) | 31 | Central Tendency
Working Years - Manufacturing mid (yr) | 8.9 | High End
Working Years - Manufacturing high (yr) | 33 | Central Tendency
Lifetime | 78