## Cover Page
PUBLIC RELEASE DRAFT
June 2026
Draft Acute and Chronic Risk Inhalation Risk Calculator for Consumer Air for 1,1,2-Trichloroethane
CASRN 79-00-5

## Contents
Name | Description
Cover Page | This tab provides an introduction to the workbook.
Read Me | This tab presents the purpose of this workbook.
Hazard Inputs | This tab presents the hazard inputs considered for the inhalation risk calculations of 1,1,2-trichloroethane from consumer products and articles.
Acute Consumer 1hrTWA - CEM | This tab presents the risk calculations for the acute inhalation risk (1-hrTWA) calculations of 1,1,2-trichloroethane from consumer products, using CEM. The calculation is bas
Acute Consumer 3hrTWA - CEM | This tab presents the risk calculations for the acute inhalation risk (3-hrTWA) calculations of 1,1,2-trichloroethane from consumer products, using CEM. The calculation is bas
Chronic Consumer - CEM | This tab presents the risk calculations for the chronic inhalation risk calculations of 1,1,2-trichloroethane from consumer products, using CEM.

## Read Me
Read Me
Title:
Acute and Chronic Inhalation Risk Calculator
Purpose:
This workbook is a support document for the EPA Risk Evaluation for 1,1,2-Trichloroethane and presents a summary of inhalation exposure risk calculations conducted for 1,1,2-Trichloroethane.
Instructions:
User Input:
Input is required for orange cells.
|  | Input | Input cells will have a popup labeled User Input Required when selected detailing the required input.
|  | Inhalation Exposure Hazard Value | Reference MOE, used to establish acceptable level of risk. Value is selected by exposure assessment against the current EPA standards and literature.
|  | Benchmark MOE | Reference benchmark value, establishes the effective dose of interest for the risk assessment. Value is selected by exposure assessment against the current EPA standards and literature.
Output:
|  | Output | Output is provided in gray cells.
|  | Inhalation Concentrations | Inhalation concentrations is calculated.
|  | Risk (Risk < Benchmark) (Risk > Benchmark) | MOE is calculated as shown in the data dictionary below. Higher MOE values indicate lower risk relative to the Benchmark MOE. MOE values lower than the benchmark MOE indicate higher relative risk and are highlighted in bold red italic text.
Printing:
You can print directly to a pdf with the following conditions using the gray Print button in the top righthand corner of the screen.
|  | Unprinted Values | Cells and columns with light gray text will not be printed. Rows can be further removed using the filter function located in the header of each column.
|  | Unprinted Columns | Columns with headers in light gray and a light gray background will not be printed.
Data Dictionary:
|  | Name | Usage | Format | Description | Unit
|  | Acute HEC | User Input (Required) | Number | Acute risk reference value. | µg/m3
|  | Average Daily Concentration | User Input (Required) | Number | Estimated average daily airborne concentration of a chemical. | µg/m3
|  | Averaging Time | Calculated | Number | Average total time the receptor will be exposed to the contaminant. Averaging Time Generic = Exposure Time x Exposure Frequency x Exposure Duration ATChronic = ET x EF x ED ATCancer = ET x EF x Lifetime | hours
|  | Breathing Rate Ratio | User Input (Optional) | Number | Average rate of breathing compared to unit time.
|  | Category | User Input (Optional) | Text | General scenario category.
|  | Chronic Risk HEC | User Input (Required) | Number | Chronic risk reference value. | µg/m3
|  | Data Source | User Input (Optional) | Text | In-Line reference for cases pulled from literature.
|  | Description | User Input (Optional) | Text | Case description for cases pulled from literature.
|  | Environment | User Input (Optional) | Text | Environment in which the scenario product will be used.
|  | Exposure Concentration | Calculated | Number | Calculated air concentration that the receptor will be exposed to. Exposure ConcentrationGeneric = Concentration x ((Exposure Time x Exposure Frequency X Exposure Duration x Breathing Ratio) / Averaging Time) ADC = Conc. X ((ET x EF x ED x BR) / ATChronic) LADC = Conc. X ((ET x EF x ED x BR) / ATCancer) | ppm
|  | Exposure Duration | User Input (Required) | Number | Length of time the receptor is exposed to the contaminant. | years
|  | Exposure Frequency | User Input (Required) | Number | Number of days per year the receptor is expected to be exposed to the contaminant. | days/year
|  | Exposure Time | User Input (Required) | Number | Length of time per day the receptor is exposed to the contaminant. | Minutes/day (Chronic) Hours/Day (Cancer No ADAF)
|  | Lifetime | User Input (Required) | Number | Life expectancy of the receptor. | Years
|  | Risk | Calculated (Output) | Number | Relative gauge of risk with respect to the reference value. Risk higher than the benchmark risk indicates higher than tolerable risk to the end user. Risk lower than the benchmark risk indicates tolerable risk to the end user. Risk below the benchmark risk is shown in bold red italic text. RiskGeneric = Exposure Concentration / Reference Concentration RiskChronic = HECChronic / ADC
|  | Scenario | User Input (Optional) | Text | Scenario for which contaminant is used.
|  | Statistic | User Input (Optional) | Text | Statistic used for calculations.
|  | Receptor | User Input (Optional) | Text | End user being exposed to the contaminant.
|  | Zone 1 | User Input (Optional) | Text | Zone 1 represents the room where the consumer product user is exposed; as such exposures in this are referred to as consumer exposures.
|  | Near Field | User Input (Optional) | Text | Zone 1-near field represents the breathing zone of the user at the location of the product use; as such, exposures in this area are referred to as consumer exposures.
|  | Far Field | User Input (Optional) | Text | Zone 1-far field represents the remainder of the Zone 1 room; as such, exposures in this area are referred to as bystander exposures.
|  | Zone 2 | User Input (Optional) | Text | Zone 2 represents the remainder of the building; as such, exposures in this area are referred to as bystander exposures.
`
Notes:
EPA did not assess cancer risk for products containing 1,1,2-trichloroethane

## Hazard Inputs
Reference Concentrations and Benchmarks Used:
Risk Category | Description | Concentration | Conc. Unit | Benchmark
Acute Non-Cancer | Acute HEC | 6100 | µg/m3 | 100
Acute Non-Cancer | Acute HEC | 146400 | µg/m3 | 100
Acute Non-Cancer | Acute HEC | 48800 | µg/m3 | 100
Chronic Non-Cancer | Chronic HEC | 620 | µg/m3 | 300
Notes: EPA calculated 1-hr TWA and 3-hr TWA HEC values in accordance with Haber's Rule
`

## Acute Consumer - 1hrTWA
CEM-Based Acute Consumer Inhalation Risk Calculator |  |  |  |  | Acute HEC (ug/m3)
146400
Line | Condition of Use Subcategory | Scenario | Zone | 1-hr TWA (ug/m3) | MOE
| Adhesives and Sealants (5 mins-157.01) | Glues and Adhesives | Near Field | 2370 | 61.7722
| Adhesives and Sealants (5 mins-157.02) | Glues and Adhesives | Near Field | 1185 | 123.5443
| Adhesives and Sealants (5 mins-157.03) | Glues and Adhesives | Near Field | 474 | 308.8608
| Adhesives and Sealants (5 mins-157.04) | Glues and Adhesives | Near Field | 1185 | 123.5443
| Adhesives and Sealants (5 mins-157.05) | Glues and Adhesives | Near Field | 593 | 246.8803
| Adhesives and Sealants (5 mins-157.06) | Glues and Adhesives | Near Field | 237 | 617.7215
| Adhesives and Sealants (5 mins-157.07) | Glues and Adhesives | Near Field | 237 | 617.7215
| Adhesives and Sealants (5 mins-157.08) | Glues and Adhesives | Near Field | 118 | 1240.678
| Adhesives and Sealants (5 mins-157.09) | Glues and Adhesives | Near Field | 47.4 | 3088.6076
| Adhesives and Sealants (10 mins-157.01) | Glues and Adhesives | Near Field | 2355 | 62.1656
| Adhesives and Sealants (10 mins-157.02) | Glues and Adhesives | Near Field | 1177 | 124.384
| Adhesives and Sealants (10 mins-157.03) | Glues and Adhesives | Near Field | 471 | 310.828
| Adhesives and Sealants (10 mins-157.04) | Glues and Adhesives | Near Field | 1177 | 124.384
| Adhesives and Sealants (10 mins-157.05) | Glues and Adhesives | Near Field | 589 | 248.5569
| Adhesives and Sealants (10 mins-157.06) | Glues and Adhesives | Near Field | 235 | 622.9787
| Adhesives and Sealants (10 mins-157.07) | Glues and Adhesives | Near Field | 235 | 622.9787
| Adhesives and Sealants (10 mins-157.08) | Glues and Adhesives | Near Field | 118 | 1240.678
| Adhesives and Sealants (10 mins-157.09) | Glues and Adhesives | Near Field | 47.1 | 3108.2803
| Adhesives and Sealants (20 mins-157.01) | Glues and Adhesives | Near Field | 2318 | 63.1579
| Adhesives and Sealants (20 mins-157.02) | Glues and Adhesives | Near Field | 1159 | 126.3158
| Adhesives and Sealants (20 mins-157.03) | Glues and Adhesives | Near Field | 463 | 316.1987
| Adhesives and Sealants (20 mins-157.04) | Glues and Adhesives | Near Field | 1159 | 126.3158
| Adhesives and Sealants (20 mins-157.05) | Glues and Adhesives | Near Field | 580 | 252.4138
| Adhesives and Sealants (20 mins-157.06) | Glues and Adhesives | Near Field | 232 | 631.0345
| Adhesives and Sealants (20 mins-157.07) | Glues and Adhesives | Near Field | 231 | 633.7662
| Adhesives and Sealants (20 mins-157.08) | Glues and Adhesives | Near Field | 116 | 1262.069
| Adhesives and Sealants (20 mins-157.09) | Glues and Adhesives | Near Field | 46.4 | 3155.1724
| Adhesives and Sealants (20 mins-E2) | Glues and Adhesives | Near Field | 58.2 | 2515.4639
| Adhesives and Sealants (10 mins-E2) | Glues and Adhesives | Near Field | 59.1 | 2477.1574
| Adhesives and Sealants (5 mins-E2) | Glues and Adhesives | Near Field | 59.5 | 2460.5042

## Acute Consumer - 3hrTWA
CEM-Based Acute Consumer Inhalation Risk Calculator |  |  |  |  | Acute HEC (ug/m3)
48800
Line | Condition of Use Subcategory | Scenario | Zone | 3-hr TWA (ug/m3) | MOE
| Adhesives and Sealants (5 mins-157.01) | Glues and Adhesives | Near Field | 936 | 52.1368
| Adhesives and Sealants (5 mins-157.02) | Glues and Adhesives | Near Field | 468 | 104.2735
| Adhesives and Sealants (5 mins-157.03) | Glues and Adhesives | Near Field | 187 | 260.9626
| Adhesives and Sealants (5 mins-157.04) | Glues and Adhesives | Near Field | 468 | 104.2735
| Adhesives and Sealants (5 mins-157.05) | Glues and Adhesives | Near Field | 234 | 208.547
| Adhesives and Sealants (5 mins-157.06) | Glues and Adhesives | Near Field | 93.6 | 521.3675
| Adhesives and Sealants (5 mins-157.07) | Glues and Adhesives | Near Field | 93.6 | 521.3675
| Adhesives and Sealants (5 mins-157.08) | Glues and Adhesives | Near Field | 46.8 | 1042.735
| Adhesives and Sealants (5 mins-157.09) | Glues and Adhesives | Near Field | 18.7 | 2609.6257
| Adhesives and Sealants (10 mins-157.01) | Glues and Adhesives | Near Field | 934 | 52.2484
| Adhesives and Sealants (10 mins-157.02) | Glues and Adhesives | Near Field | 467 | 104.4968
| Adhesives and Sealants (10 mins-157.03) | Glues and Adhesives | Near Field | 187 | 260.9626
| Adhesives and Sealants (10 mins-157.04) | Glues and Adhesives | Near Field | 467 | 104.4968
| Adhesives and Sealants (10 mins-157.05) | Glues and Adhesives | Near Field | 233 | 209.4421
| Adhesives and Sealants (10 mins-157.06) | Glues and Adhesives | Near Field | 93.4 | 522.4839
| Adhesives and Sealants (10 mins-157.07) | Glues and Adhesives | Near Field | 93.4 | 522.4839
| Adhesives and Sealants (10 mins-157.08) | Glues and Adhesives | Near Field | 46.7 | 1044.9679
| Adhesives and Sealants (10 mins-157.09) | Glues and Adhesives | Near Field | 18.7 | 2609.6257
| Adhesives and Sealants (20 mins-157.01) | Glues and Adhesives | Near Field | 927 | 52.6429
| Adhesives and Sealants (20 mins-157.02) | Glues and Adhesives | Near Field | 463 | 105.3996
| Adhesives and Sealants (20 mins-157.03) | Glues and Adhesives | Near Field | 185 | 263.7838
| Adhesives and Sealants (20 mins-157.04) | Glues and Adhesives | Near Field | 463 | 105.3996
| Adhesives and Sealants (20 mins-157.05) | Glues and Adhesives | Near Field | 232 | 210.3448
| Adhesives and Sealants (20 mins-157.06) | Glues and Adhesives | Near Field | 92.7 | 526.4293
| Adhesives and Sealants (20 mins-157.07) | Glues and Adhesives | Near Field | 92.7 | 526.4293
| Adhesives and Sealants (20 mins-157.08) | Glues and Adhesives | Near Field | 46.3 | 1053.9957
| Adhesives and Sealants (20 mins-157.09) | Glues and Adhesives | Near Field | 18.5 | 2637.8378
| Adhesives and Sealants (20 mins-E2) | Glues and Adhesives | Near Field | 23.2 | 2103.4483
| Adhesives and Sealants (10 mins-E2) | Glues and Adhesives | Near Field | 23.4 | 2085.4701
| Adhesives and Sealants (5 mins-E2) | Glues and Adhesives | Near Field | 23.5 | 2076.5957

## Chronic Consumer
CEM-Based Chronic 1,1,2-Trichloroethane Consumer Risk Calculator | [18 empty] | Chronic Risk HEC
620
Line | Condition of Use Subcategory | Scenario | Statistic | Receptor | CEM Calculated Chronic Average Daily Concentration | Chronic Non-Cancer Exposure Time (hours/day) | Chronic Non-Cancer Exposure Frequency (days/yr) | Chronic Non-Cancer Exposure Duration (yrs) | Chronic Non-Cancer Averaging Time (hrs) | Chronic Non-Cancer Breathing Rate Ratio | Cancer Exposure Time (hrs/day) | Cancer Exposure Frequency (days/yr) | Cancer Exposure Duration (yrs) | Cancer Lifetime (yrs) | Cancer Averaging Time (hrs) | Cancer Breathing Rate Ratio | ADC Exposure Concentration | LADC Exposure Concentration | Chronic Non-Cancer Risk (MOE)
| Adhesives and Sealants; Glues and Adhesives | Glues and Adhesives (5min max-157.01) | Chronic Avg. Daily Concentration | User | 4.08 | 0.083 | 15 | 1 | 8760 |  | 0.083 | 15 | 78 | 78 | 499320 |  | 0.00057986 | 0.00057986 | 1069218.0487
| Adhesives and Sealants; Glues and Adhesives | Glues and Adhesives 5min-157.02) | Chronic Avg. Daily Concentration | User | 2.04 | 0.083 | 15 | 1 | 8760 |  | 0.083 | 15 | 78 | 78 | 683280 |  | 0.00028993 | 0.00028993 | 2138436.0973
| Adhesives and Sealants; Glues and Adhesives | Glues and Adhesives 5min-157.03) | Chronic Avg. Daily Concentration | User | 0.82 | 0.083 | 15 | 1 | 8760 |  | 0.083 | 15 | 78 | 78 | 683280 |  | 0.00011654 | 0.00011654 | 5320011.7543
| Adhesives and Sealants; Glues and Adhesives | Glues and Adhesives 5min-157.04 | Chronic Avg. Daily Concentration | User | 2.04 | 0.083 | 15 | 1 | 8760 |  | 0.083 | 15 | 78 | 78 | 683280 |  | 0.00028993 | 0.00028993 | 2138436.0973
| Adhesives and Sealants; Glues and Adhesives | Glues and Adhesives 5min-157.05 | Chronic Avg. Daily Concentration | User | 1.02 | 0.083 | 15 | 1 | 8760 |  | 0.083 | 15 | 78 | 78 | 683280 |  | 0.00014497 | 0.00014497 | 4276872.1947
| Adhesives and Sealants; Glues and Adhesives | Glues and Adhesives 5min-157.06 | Chronic Avg. Daily Concentration | User | 0.41 | 0.083 | 15 | 1 | 8760 |  | 0.083 | 15 | 78 | 78 | 683280 |  | 5.8271e-05 | 5.8271e-05 | 10640023.5087
| Adhesives and Sealants; Glues and Adhesives | Glues and Adhesives 5min-157.07 | Chronic Avg. Daily Concentration | User | 0.41 | 0.083 | 15 | 1 | 8760 |  | 0.083 | 15 | 78 | 78 | 683280 |  | 5.8271e-05 | 5.8271e-05 | 10640023.5087
| Adhesives and Sealants; Glues and Adhesives | Glues and Adhesives 5min-157.08 | Chronic Avg. Daily Concentration | User | 0.2 | 0.083 | 15 | 1 | 8760 |  | 0.083 | 15 | 78 | 78 | 683280 |  | 2.8425e-05 | 2.8425e-05 | 21812048.1928
| Adhesives and Sealants; Glues and Adhesives | Glues and Adhesives 5min-157.09 | Chronic Avg. Daily Concentration | User | 0.08 | 0.083 | 15 | 1 | 8760 |  | 0.083 | 15 | 78 | 78 | 683280 |  | 1.137e-05 | 1.137e-05 | 54530120.4819
| Adhesives and Sealants; Glues and Adhesives | Glues and Adhesives(10min max-157.01) | Chronic Avg. Daily Concentration | User | 4.05 | 0.166 | 15 | 1 | 8760 |  | 0.166 | 15 | 78 | 78 | 683280 |  | 0.0011512 | 0.0011512 | 538569.0912
| Adhesives and Sealants; Glues and Adhesives | Glues and Adhesives(10min-157.02) | Chronic Avg. Daily Concentration | User | 2.03 | 0.166 | 15 | 1 | 8760 |  | 0.166 | 15 | 78 | 78 | 683280 |  | 0.00057702 | 0.00057702 | 1074485.1326
| Adhesives and Sealants; Glues and Adhesives | Glues and Adhesives(10min-157.03) | Chronic Avg. Daily Concentration | User | 0.23 | 0.166 | 15 | 1 | 8760 |  | 0.166 | 15 | 78 | 78 | 683280 |  | 6.5377e-05 | 6.5377e-05 | 9483499.2142
| Adhesives and Sealants; Glues and Adhesives | Glues and Adhesives(10min-157.04) | Chronic Avg. Daily Concentration | User | 2.03 | 0.166 | 15 | 1 | 8760 |  | 0.166 | 15 | 78 | 78 | 683280 |  | 0.00057702 | 0.00057702 | 1074485.1326
| Adhesives and Sealants; Glues and Adhesives | Glues and Adhesives(10min-157.05) | Chronic Avg. Daily Concentration | User | 1.01 | 0.166 | 15 | 1 | 8760 |  | 0.166 | 15 | 78 | 78 | 683280 |  | 0.00028709 | 0.00028709 | 2159608.732
| Adhesives and Sealants; Glues and Adhesives | Glues and Adhesives(10min-157.06) | Chronic Avg. Daily Concentration | User | 0.41 | 0.166 | 15 | 1 | 8760 |  | 0.166 | 15 | 78 | 78 | 683280 |  | 0.00011654 | 0.00011654 | 5320011.7543
| Adhesives and Sealants; Glues and Adhesives | Glues and Adhesives(10min-157.07) | Chronic Avg. Daily Concentration | User | 0.41 | 0.166 | 15 | 1 | 8760 |  | 0.166 | 15 | 78 | 78 | 683280 |  | 0.00011654 | 0.00011654 | 5320011.7543
| Adhesives and Sealants; Glues and Adhesives | Glues and Adhesives(10min-157.08) | Chronic Avg. Daily Concentration | User | 0.2 | 0.166 | 15 | 1 | 8760 |  | 0.166 | 15 | 78 | 78 | 683280 |  | 5.6849e-05 | 5.6849e-05 | 10906024.0964
| Adhesives and Sealants; Glues and Adhesives | Glues and Adhesives(10min-157.09) | Chronic Avg. Daily Concentration | User | 0.08 | 0.166 | 15 | 1 | 8760 |  | 0.166 | 15 | 78 | 78 | 683280 |  | 2.274e-05 | 2.274e-05 | 27265060.241
| Adhesives and Sealants; Glues and Adhesives | Glues and Adhesives(20min-157.01) | Chronic Avg. Daily Concentration | User | 3.99 | 0.33 | 15 | 1 | 8760 |  | 0.33 | 15 | 78 | 78 | 683280 |  | 0.0022546 | 0.0022546 | 274990.5066
| Adhesives and Sealants; Glues and Adhesives | Glues and Adhesives(20min-157.02) | Chronic Avg. Daily Concentration | User | 1.99 | 0.33 | 15 | 1 | 8760 |  | 0.33 | 15 | 78 | 78 | 683280 |  | 0.0011245 | 0.0011245 | 551362.875
| Adhesives and Sealants; Glues and Adhesives | Glues and Adhesives(20min-157.03) | Chronic Avg. Daily Concentration | User | 0.8 | 0.33 | 15 | 1 | 8760 |  | 0.33 | 15 | 78 | 78 | 683280 |  | 0.00045205 | 0.00045205 | 1371515.1515
| Adhesives and Sealants; Glues and Adhesives | Glues and Adhesives(20min-157.04) | Chronic Avg. Daily Concentration | User | 1.99 | 0.33 | 15 | 1 | 8760 |  | 0.33 | 15 | 78 | 78 | 683280 |  | 0.0011245 | 0.0011245 | 551362.875
| Adhesives and Sealants; Glues and Adhesives | Glues and Adhesives(20min-157.05) | Chronic Avg. Daily Concentration | User | 0.99 | 0.33 | 15 | 1 | 8760 |  | 0.33 | 15 | 78 | 78 | 683280 |  | 0.00055942 | 0.00055942 | 1108295.0719
| Adhesives and Sealants; Glues and Adhesives | Glues and Adhesives(20min-157.06) | Chronic Avg. Daily Concentration | User | 0.4 | 0.33 | 15 | 1 | 8760 |  | 0.33 | 15 | 78 | 78 | 683280 |  | 0.00022603 | 0.00022603 | 2743030.303
| Adhesives and Sealants; Glues and Adhesives | Glues and Adhesives(20min-157.07) | Chronic Avg. Daily Concentration | User | 0.4 | 0.33 | 15 | 1 | 8760 |  | 0.33 | 15 | 78 | 78 | 683280 |  | 0.00022603 | 0.00022603 | 2743030.303
| Adhesives and Sealants; Glues and Adhesives | Glues and Adhesives(20min-157.08) | Chronic Avg. Daily Concentration | User | 0.2 | 0.33 | 15 | 1 | 8760 |  | 0.33 | 15 | 78 | 78 | 683280 |  | 0.00011301 | 0.00011301 | 5486060.6061
| Adhesives and Sealants; Glues and Adhesives | Glues and Adhesives(20min-157.09) | Chronic Avg. Daily Concentration | User | 0.08 | 0.33 | 15 | 1 | 8760 |  | 0.33 | 15 | 78 | 78 | 683280 |  | 4.5205e-05 | 4.5205e-05 | 13715151.5152