## Cover Page
PUBLIC RELEASE DRAFT
June 2026
Draft Dermal Risk Calculator Using Fraction Absorbed for 1,1,2-Trichloroethane
CASRN 79-00-5

## Contents
Name | Description
Cover Page | This tab provides an introduction to the workbook
Hazard PODs | This tab presents the hazard PODs considered for the dermal risk calculations of 1,1,2-trichloroethane from consumer products and articles.
Dermal Calculations | This tab presents the risk calculations for acute and chronic dermal risk calculations of 1,1,2-trichloroethane from consumer products.
Raw Data | This tab presents the raw inputs and equations used to calculate the acute and chronic dermal exposure concentrations of 1,1,2-trichloroethane from consumer products.

## Hazard PODs
Reference Doses and Benchmarks Used
Risk Category | Description | Dose | Benchmark
Acute Non-Cancer | NOAEL HED | 12.6 mg/kd/day | 30
Chronic Non-Cancer | NOAEL HED | 0.52 mg/kg/day | 300

## Dermal Calculations
Dermal Calculations for Consumer Scenarios
Product Name | Exposure Level | Exposure Level Inputs | Weight Fraction | Frequency (Chronic) | Frequency (Acute | Fim Thickness (cm) | Product Density | Absorption Fraction | Contact Area | Acute Dose (mg/kg/day) Adults (21+) | Acute MOEs (Adults 21+) | Chronic Dose (mg/kg/day) Adults 21+ | Chronic MOEs (Adults 21+) | Acute Dose (mg/kg/day) Youth1 (16-20) | Acute MOEs (Youth1 16-20) | Chronic Dose (mg/kg/day) Youth1 (16-20) | Chronic MOEs (Youth1 16-20) | Acute Dose (mg/kg/day) Youth2 (11-15) | Acute MOEs (Youth2 11-15) | Chronic Dose (mg/kg/day) Youth2 (11-15) | Chronic MOEs (Youth2 11-15)
Epoxy plastic bonder, acrylic-based structural adhesive paste | High | 0.005 WF, 2 events/day, 1.0% absorption | 0.005 | 15 | 2 | 0.00499 | 1.037 | 0.01 | Inside Both Hands | 0.00321 | 3930 | 6.59e-05 | 7890 | 0.003 | 4200 | 6.17e-05 | 8430 | 0.00326 | 3870 | 6.7e-05 | 7760

## Raw Data
Permeability Method (CEM) |  |  | Fraction Absorbed Method (CEM)
| Permeability Inputs |  |  | Hand Dishwashing Liquid Detergent - Fraction Absorbed Inputs
Kp (cm/hr) |  |  | Qu (mg/cm2-event) | 5.1746 | Film Thickness (cm) | 0.00499
C (mg/cm3) |  |  | WF | 0.005 | p (g/cm3) | 1.037
T event (hrs/day) |  |  | fabs | 0.01 | Fraction Removed | 0
FQ (events/day) |  |  | FQ (events/day) | 2 | CF (mg/g) | 1000
FQ (events/year) |  |  | FQ (events/year) | 15
SA/BW (cm2/kg) | Inside both hands (mean)
Adult (>=21 years) | 6.2
Youth (16-20 years) | 5.8
Youth (11-15 years) | 6.3
Child (6-10 years) | 8
Small child (3-5 years) | 9.9
Infant (1-2 years) | 11.5
Infant (<1 year) | 13.5
Dermal Chronic Average Daily Dose (mg/k/day) Results Interpreted from CEM's Permeability and Fraction Absorbed Methodologies
|  |  | Age Groups |  | Epoxy plastic bonder, acrylic-based structural adhesive paste- Fraction Absorbed Method via CEM (CADD in mg/kg-day for one year)
CF (days/year) | 365 |  | Adult (>=21 years) |  | 6.5923e-05
|  |  | Youth (16-20 years) |  | 6.167e-05
| C=WF x rho x p |  | Youth (11-15 years) |  | 6.6987e-05
|  |  | Child (6-10 years) |  | N/A
WF |  |  | Small child (3-5 years) |  | N/A
Density (g/cm3) |  |  | Infant (1-2 years) |  | N/A
CF (mg/g) |  |  | Infant (<1 year) |  | N/A
|  | PODs (mg/kg/day) |  |  | Benchmark
|  | Acute | 12.6 |  | 30
|  | Chronic | 0.52 |  | 300
|  | Dermal Acute Average Daily Dose | 0.0032083 | Adult (21+)
|  |  | 0.0030013 | Youth 1 (16-20)
|  |  | 0.00326 | Youth 2 (11-15)