## Cover Page
PUBLIC RELEASE DRAFT
June 2026
Supplemental Information File - Draft Tier 2 Ambient Air Analysis Results and Risk Calcs for 1,1,2-Trichlorethane
CASRN 79-00-5

## Table of Contents
Table of Contents
Worksheet | Description
Definitions | This tab provides definitions of several terms utilized throughout this worksheet or the assessment documents
Equations | This tab provides relevant equations for calculating modeled concentration estimates as well as associated risks
IIOAC Outputs - Fugitive | This tab provides all IIOAC modeled high-end and mean concentrations by industry sector, at all distances, for all release datasets evaluated (TRI, 2017 NEI, 2020 NEI) due to fugitive releases for each exposure scenario modeled
IIOAC Outputs - Stack | This tab provides all IIOAC modeled high-end and mean concentrations by industry sector, at all distances, for all release datasets evaluated (TRI, 2017 NEI, 2020 NEI) due to stack releases for each exposure scenario modeled
Risk Calcs-TRI | This tab provides the modeled concentrations by industry sector across all exposure scenarios modeled along with associated risk estimates for the TRI dataset
Risk Calcs-2017 NEI | This tab provides the modeled concentrations by industry sector across all exposure scenarios modeled along with associated risk estimates for the 2017 NEI dataset
Risk Calcs-2020 NEI | This tab provides the modeled concentrations by industry sector across all exposure scenarios modeled along with associated risk estimates for the 2020 NEI dataset
Industry Sectors Risk Summ. | This tab provides a yes or no summary of whether risk estimates above/below relative benchmarks were identified by industry sector for each of the three datasets evaluated
Side-by-Side-Align IS | This tab provides a side-by-side comparison of whether risk estimates above/below relative benchmarks were identified by industry sector for each of the three datasets evaluated

## Definitions
Term | Definition
IIOAC: | Integrated Indoor/Outdoor Air Calculator Model
µg/m3: | Micrograms per cubic meter
ppm | Parts per million (by volume)
Daily Air Concentration (DAC): | The daily-averaged modeled hourly concentrations for each day of operation within an operating year [IIOAC Output].
Annual Air Concentration (AAC) | The annual-averaged modeled daily concentrations over an operating year [IIOAC Output].
Acute Concentration (AC): | The daily air concentration adjusted for exposure duration and averaging time.
Average Daily Concentration (ADC): | The mean amount of an agent to which a person is exposed on a daily basis, often averaged over a definitive period of time. For purposes of this document, this is the annual air concentration adjusted for exposure duration, exposure frequency, exposure time, and averaging time associated with the exposure scenario.
Lifetime Average Daily Concentration (LADC): | The average daily concentration adjusted for a receptors expected residency time and lifetime [Calculated from ADC].
[Statistic] Mean (IIOAC Output): | The modeled concentration representing the arithmetic average concentration of the modeled concentration distribution.
[Statistic] High-End (IIOAC Output): | The modeled concentration representing the 95th percentile concentration within the modeled concentration distribution.
Fenceline Average: | The daily or annual averaged modeled concentration at 100 meters finite distance from the release point.
Community Average: | The daily or annual averaged modeled concentration between 100 and 1,000 meters area distance from the release point.
Outer Boundary Average: | The daily or annual averaged modeled concentration at 1,000 meters finite distance from the release point.
Human Equivalent Concentration (HEC): | The human concentration (for inhalation exposure) or dose (for other routes of exposure) of an agent that is believed to induce the same magnitude of toxic effect as the experimental animal species concentration or dose. This adjustment may incorporate toxicokinetic information on the particular agent, if available, or use a default procedure, such as assuming that daily oral doses experienced for a lifetime are proportional to body weight raised to the 0.75 power.
Inhalation Unit Risk (IUR): | The upper-bound excess lifetime cancer risk estimated to result from continuous exposure to an agent at a concentration of 1 µg/m3 in air. The interpretation of inhalation unit risk would be as follows: if unit risk = 2 × 10-6 per µg/m3, 2 excess cancer cases (upper bound estimate) are expected to develop per 1,000,000 people if exposed daily for a lifetime to 1 µg of the chemical per m3 of air.
Benchmark: | The cancer risk level above which EPA identifies an unreasonable risk. For the purposes of this fenceline analysis, EPA used 1 x 10-6 as the benchmark for cancer risk in fenceline communities.
Margin of Exposure (MOE): | The point of departure divided by the actual or projected environmental exposure of interest
The sum of uncertainty factors for a given non-cancer POD. EPA interprets the MOE risk estimates in reference to benchmark MOEs. For the purposes of this fenceline analysis, MOE risk estimates were interpreted as a human health risk if the MOE was less than the benchmark MOE.

## Equations
Where
DAC = Daily Average Air Concentration (µg/m3) [output from IIOAC]
Ci = Modeled hourly concentration for operating hour i (µg/m3)
n = Number of operating hours within a given day (hours)
a Operating hours can vary depending on the total number of operating hours in a given day but can never be greater than 24 hours.
If a facility operates for 16 hours during a day then n=16 and the concentrations summed together are C1 through C16.
AC = (CDAC x ED)/ATAC
Where
AC: Acute Concentration (µg/m3)
CDAC: Daily Average Concentration (µg/m3)
ED: Exposure Duration (24 hours)
ATAC: Averaging Time (24 hours)
Where
AAC = Annual Average Air Concentration (µg/m3)
DACi = Calculated daily average concentration for operating day i (µg/m3)
n = Number of operating days within an operating year (days)
a Operating days can vary depending on the total number of days a facility operates in a given year but can never be greater than 365 days (or 366 days for a leap year).
If a facility operates for 260 days of a given operating year then n=260 and the daily concentrations summed together are C1 through C260.
ADC=(CAAC x ET x EF x ED)/ATADC
Where
ADC: Average Daily Concentration (µg/m3)
CAAC: Annual average concentration (µg/m3)
ET: Exposure Time (24 hours/day)
EF: Exposure Frequency (365 days/year)
ED: Exposure Duration (1 yr)
ATADC: Averaging Time = 1 yr x 365 days/year x 24 hrs/day
LADC = (CAAC x ET x EF x ED)/ATLADC
Where
LADC: Lifetime Average Daily Concentration (µg/m3)
CAAC: Annual average concentration (µg/m3)
ET: Exposure Time (24 hrs/day)
EF: Exposure Frequency (365 days/year)
ED: Exposure duration (78 yrs resident)
ATLADC: Averaging Time (78 yrs x 365 days/year x 24 hrs/day)
78 = Number of years resident assumed to reside in a single residential location (years) [from Exposure Factors Handbook]
78 = Number of years a receptor is assumed to live (years) [from Exposure Factors Handbook]
Where
Acute Risk =
HEC: Human Equivalent Concentration (µg/m3)
AC: Acute Concentration (µg/m3)
Where
Chronic Risk =
HEC: Human Equivalent Concentration (µg/m3)
ADC: Average Daily Concentration (µg/m3)
Cancer Riskadult = LADC * IUR
Where
Cancer Riskadult: Estimated excess cancer risk based on exposure to agents during only an adult lifestage
LADC: Lifetime Average Daily Concentration (µg/m3)
IUR: Inhalation Unit Risk (per µg/m3)
Cancer RiskADAF = LADC * IUR * Overall ADAF
Where
Cancer RiskADAF: Estimated excess cancer risk adjusted for consideration of increased susceptibility of early lifestage to agents with a mutagenic mode of action
LADC: Lifetime Average Daily Concentration (µg/m3)
IUR: Inhalation Unit Risk (per µg/m3)
"DAC = " 1/𝑛𝑎 ∑_(𝑖=1)^𝑛𝑎▒〖𝐶𝑖 〗
"AAC = " 1/𝑛𝑎 ∑_(𝑖=1)^𝑛𝑎▒〖𝐷𝐴𝐶𝑖 〗
Acute Risk =
Acute Risk = 𝐻𝐸𝐶/𝐴𝐶
Chronic Risk =
Chronic Risk = 𝐻𝐸𝐶/𝐴𝐷𝐶

## IIOAC Outputs-Fugitive
TRI
Source Type | Emission Scenario | Statistic | Location | Outdoor Air Concentration (µg/m3)
|  |  |  | Daily | Annual
Fugitive Source-Urban | All Other Basic Organic Chemical Manufacturing-365 | High-End | Fenceline Avg | 2.1008 | 2.1008
|  |  | Outer-boundary Avg | 0.046681 | 0.046681
|  |  | Community Avg | 0.1446 | 0.1446
|  | Mean | Fenceline Avg | 2.0034 | 2.0034
|  |  | Outer-boundary Avg | 0.044134 | 0.044134
|  |  | Community Avg | 0.13849 | 0.13849
| Cement Manufacturing-365 | High-End | Fenceline Avg | 0.15611 | 0.15611
|  |  | Outer-boundary Avg | 0.0034688 | 0.0034688
|  |  | Community Avg | 0.010745 | 0.010745
|  | Mean | Fenceline Avg | 0.14887 | 0.14887
|  |  | Outer-boundary Avg | 0.0032796 | 0.0032796
|  |  | Community Avg | 0.010291 | 0.010291
| Ground or Treated Mineral and Earth Manufacturing-365 | High-End | Fenceline Avg | 0.10927 | 0.10927
|  |  | Outer-boundary Avg | 0.0024282 | 0.0024282
|  |  | Community Avg | 0.0075215 | 0.0075215
|  | Mean | Fenceline Avg | 0.10421 | 0.10421
|  |  | Outer-boundary Avg | 0.0022957 | 0.0022957
|  |  | Community Avg | 0.0072038 | 0.0072038
| Hazardous Waste Treatment and Disposal-365 | High-End | Fenceline Avg | 0.39919 | 0.39919
|  |  | Outer-boundary Avg | 0.0088703 | 0.0088703
|  |  | Community Avg | 0.027477 | 0.027477
|  | Mean | Fenceline Avg | 0.38069 | 0.38069
|  |  | Outer-boundary Avg | 0.0083865 | 0.0083865
|  |  | Community Avg | 0.026316 | 0.026316
| Machine Shops-365 | High-End | Fenceline Avg | 0.7482 | 0.7482
|  |  | Outer-boundary Avg | 0.016626 | 0.016626
|  |  | Community Avg | 0.051499 | 0.051499
|  | Mean | Fenceline Avg | 0.71352 | 0.71352
|  |  | Outer-boundary Avg | 0.015719 | 0.015719
|  |  | Community Avg | 0.049324 | 0.049324
| Other Basic Inorganic Chemical Manufacturing-365 | High-End | Fenceline Avg | 10.593 | 10.593
|  |  | Outer-boundary Avg | 0.23539 | 0.23539
|  |  | Community Avg | 0.72913 | 0.72913
|  | Mean | Fenceline Avg | 10.1021 | 10.1021
|  |  | Outer-boundary Avg | 0.22255 | 0.22255
|  |  | Community Avg | 0.69833 | 0.69833
| Petrochemical Manufacturing-365 | High-End | Fenceline Avg | 3.1199 | 3.1199
|  |  | Outer-boundary Avg | 0.069327 | 0.069327
|  |  | Community Avg | 0.21475 | 0.21475
|  | Mean | Fenceline Avg | 2.9753 | 2.9753
|  |  | Outer-boundary Avg | 0.065546 | 0.065546
|  |  | Community Avg | 0.20568 | 0.20568
| Plastics Material and Resin Manufacturing-365 | High-End | Fenceline Avg | 0.78723 | 0.78723
|  |  | Outer-boundary Avg | 0.017493 | 0.017493
|  |  | Community Avg | 0.054186 | 0.054186
|  | Mean | Fenceline Avg | 0.75074 | 0.75074
|  |  | Outer-boundary Avg | 0.016539 | 0.016539
|  |  | Community Avg | 0.051897 | 0.051897
| Solid Waste Combustors and Incinerators-365 | High-End | Fenceline Avg | 0.0019513 | 0.0019513
|  |  | Outer-boundary Avg | 4.336e-05 | 4.336e-05
|  |  | Community Avg | 0.00013431 | 0.00013431
|  | Mean | Fenceline Avg | 0.0018609 | 0.0018609
|  |  | Outer-boundary Avg | 4.0995e-05 | 4.0995e-05
|  |  | Community Avg | 0.00012864 | 0.00012864
| All Other Basic Organic Chemical Manufacturing-250 | High-End | Fenceline Avg | 3.1419 | 2.152
|  |  | Outer-boundary Avg | 0.069661 | 0.047713
|  |  | Community Avg | 0.21541 | 0.14754
|  | Mean | Fenceline Avg | 2.9231 | 2.0021
|  |  | Outer-boundary Avg | 0.064394 | 0.044106
|  |  | Community Avg | 0.20208 | 0.13841
| Cement Manufacturing-250 | High-End | Fenceline Avg | 0.23347 | 0.15991
|  |  | Outer-boundary Avg | 0.0051765 | 0.0035456
|  |  | Community Avg | 0.016007 | 0.010964
|  | Mean | Fenceline Avg | 0.21722 | 0.14878
|  |  | Outer-boundary Avg | 0.0047851 | 0.0032775
|  |  | Community Avg | 0.015017 | 0.010286
| Ground or Treated Mineral and Earth Manufacturing-250 | High-End | Fenceline Avg | 0.16343 | 0.11194
|  |  | Outer-boundary Avg | 0.0036236 | 0.0024819
|  |  | Community Avg | 0.011205 | 0.0076748
|  | Mean | Fenceline Avg | 0.15205 | 0.10415
|  |  | Outer-boundary Avg | 0.0033496 | 0.0022942
|  |  | Community Avg | 0.010512 | 0.0071999
| Hazardous Waste Treatment and Disposal-250 | High-End | Fenceline Avg | 0.59702 | 0.40892
|  |  | Outer-boundary Avg | 0.013237 | 0.0090665
|  |  | Community Avg | 0.040933 | 0.028036
|  | Mean | Fenceline Avg | 0.55546 | 0.38045
|  |  | Outer-boundary Avg | 0.012236 | 0.008381
|  |  | Community Avg | 0.0384 | 0.026302
| Machine Shops-250 | High-End | Fenceline Avg | 1.119 | 0.76644
|  |  | Outer-boundary Avg | 0.02481 | 0.016993
|  |  | Community Avg | 0.076721 | 0.052549
|  | Mean | Fenceline Avg | 1.0411 | 0.71308
|  |  | Outer-boundary Avg | 0.022934 | 0.015708
|  |  | Community Avg | 0.071974 | 0.049297
| Other Basic Inorganic Chemical Manufacturing-250 | High-End | Fenceline Avg | 15.8427 | 10.8512
|  |  | Outer-boundary Avg | 0.35126 | 0.24059
|  |  | Community Avg | 1.0862 | 0.74398
|  | Mean | Fenceline Avg | 14.7398 | 10.0957
|  |  | Outer-boundary Avg | 0.3247 | 0.2224
|  |  | Community Avg | 1.019 | 0.69795
| Petrochemical Manufacturing-250 | High-End | Fenceline Avg | 4.6661 | 3.196
|  |  | Outer-boundary Avg | 0.10346 | 0.070861
|  |  | Community Avg | 0.31992 | 0.21912
|  | Mean | Fenceline Avg | 4.3413 | 2.9735
|  |  | Outer-boundary Avg | 0.095634 | 0.065503
|  |  | Community Avg | 0.30012 | 0.20556
| Plastics Material and Resin Manufacturing-250 | High-End | Fenceline Avg | 1.1774 | 0.80641
|  |  | Outer-boundary Avg | 0.026105 | 0.01788
|  |  | Community Avg | 0.080723 | 0.05529
|  | Mean | Fenceline Avg | 1.0954 | 0.75027
|  |  | Outer-boundary Avg | 0.024131 | 0.016528
|  |  | Community Avg | 0.075728 | 0.051869
| Solid Waste Combustors and Incinerators-250 | High-End | Fenceline Avg | 0.0029184 | 0.0019989
|  |  | Outer-boundary Avg | 6.4707e-05 | 4.432e-05
|  |  | Community Avg | 0.00020009 | 0.00013705
|  | Mean | Fenceline Avg | 0.0027152 | 0.0018597
|  |  | Outer-boundary Avg | 5.9814e-05 | 4.0968e-05
|  |  | Community Avg | 0.00018771 | 0.00012857
|  |  | Max | 15.8427 | 10.8512
Fugitive Source-Rural | All Other Basic Organic Chemical Manufacturing-365 | High-End | Fenceline Avg | 4.014 | 4.014
|  |  | Outer-boundary Avg | 0.18819 | 0.18819
|  |  | Community Avg | 0.4671 | 0.4671
|  | Mean | Fenceline Avg | 3.6761 | 3.6761
|  |  | Outer-boundary Avg | 0.15786 | 0.15786
|  |  | Community Avg | 0.4155 | 0.4155
| Cement Manufacturing-365 | High-End | Fenceline Avg | 0.29828 | 0.29828
|  |  | Outer-boundary Avg | 0.013984 | 0.013984
|  |  | Community Avg | 0.03471 | 0.03471
|  | Mean | Fenceline Avg | 0.27317 | 0.27317
|  |  | Outer-boundary Avg | 0.011731 | 0.011731
|  |  | Community Avg | 0.030876 | 0.030876
| Ground or Treated Mineral and Earth Manufacturing-365 | High-End | Fenceline Avg | 0.2088 | 0.2088
|  |  | Outer-boundary Avg | 0.009789 | 0.009789
|  |  | Community Avg | 0.024297 | 0.024297
|  | Mean | Fenceline Avg | 0.19122 | 0.19122
|  |  | Outer-boundary Avg | 0.0082114 | 0.0082114
|  |  | Community Avg | 0.021613 | 0.021613
| Hazardous Waste Treatment and Disposal-365 | High-End | Fenceline Avg | 0.76274 | 0.76274
|  |  | Outer-boundary Avg | 0.03576 | 0.03576
|  |  | Community Avg | 0.088758 | 0.088758
|  | Mean | Fenceline Avg | 0.69855 | 0.69855
|  |  | Outer-boundary Avg | 0.029997 | 0.029997
|  |  | Community Avg | 0.078954 | 0.078954
| Machine Shops-365 | High-End | Fenceline Avg | 1.4296 | 1.4296
|  |  | Outer-boundary Avg | 0.067025 | 0.067025
|  |  | Community Avg | 0.16636 | 0.16636
|  | Mean | Fenceline Avg | 1.3093 | 1.3093
|  |  | Outer-boundary Avg | 0.056223 | 0.056223
|  |  | Community Avg | 0.14798 | 0.14798
| Other Basic Inorganic Chemical Manufacturing-365 | High-End | Fenceline Avg | 20.2404 | 20.2404
|  |  | Outer-boundary Avg | 0.94894 | 0.94894
|  |  | Community Avg | 2.3553 | 2.3553
|  | Mean | Fenceline Avg | 18.5368 | 18.5368
|  |  | Outer-boundary Avg | 0.796 | 0.796
|  |  | Community Avg | 2.0951 | 2.0951
| Petrochemical Manufacturing-365 | High-End | Fenceline Avg | 5.9613 | 5.9613
|  |  | Outer-boundary Avg | 0.27949 | 0.27949
|  |  | Community Avg | 0.6937 | 0.6937
|  | Mean | Fenceline Avg | 5.4596 | 5.4596
|  |  | Outer-boundary Avg | 0.23444 | 0.23444
|  |  | Community Avg | 0.61708 | 0.61708
| Plastics Material and Resin Manufacturing-365 | High-End | Fenceline Avg | 1.5042 | 1.5042
|  |  | Outer-boundary Avg | 0.070521 | 0.070521
|  |  | Community Avg | 0.17504 | 0.17504
|  | Mean | Fenceline Avg | 1.3776 | 1.3776
|  |  | Outer-boundary Avg | 0.059155 | 0.059155
|  |  | Community Avg | 0.1557 | 0.1557
| Solid Waste Combustors and Incinerators-365 | High-End | Fenceline Avg | 0.0037285 | 0.0037285
|  |  | Outer-boundary Avg | 0.0001748 | 0.0001748
|  |  | Community Avg | 0.00043387 | 0.00043387
|  | Mean | Fenceline Avg | 0.0034147 | 0.0034147
|  |  | Outer-boundary Avg | 0.00014663 | 0.00014663
|  |  | Community Avg | 0.00038595 | 0.00038595
| All Other Basic Organic Chemical Manufacturing-250 | High-End | Fenceline Avg | 6.1767 | 4.2306
|  |  | Outer-boundary Avg | 0.28172 | 0.19296
|  |  | Community Avg | 0.70674 | 0.48407
|  | Mean | Fenceline Avg | 5.3753 | 3.6817
|  |  | Outer-boundary Avg | 0.23136 | 0.15847
|  |  | Community Avg | 0.60878 | 0.41697
| Cement Manufacturing-250 | High-End | Fenceline Avg | 0.45899 | 0.31438
|  |  | Outer-boundary Avg | 0.020934 | 0.014339
|  |  | Community Avg | 0.052518 | 0.035971
|  | Mean | Fenceline Avg | 0.39944 | 0.27359
|  |  | Outer-boundary Avg | 0.017193 | 0.011776
|  |  | Community Avg | 0.045238 | 0.030985
| Ground or Treated Mineral and Earth Manufacturing-250 | High-End | Fenceline Avg | 0.3213 | 0.22007
|  |  | Outer-boundary Avg | 0.014654 | 0.010037
|  |  | Community Avg | 0.036763 | 0.02518
|  | Mean | Fenceline Avg | 0.27961 | 0.19151
|  |  | Outer-boundary Avg | 0.012035 | 0.0082431
|  |  | Community Avg | 0.031667 | 0.02169
| Hazardous Waste Treatment and Disposal-250 | High-End | Fenceline Avg | 1.1737 | 0.80391
|  |  | Outer-boundary Avg | 0.053532 | 0.036666
|  |  | Community Avg | 0.1343 | 0.091984
|  | Mean | Fenceline Avg | 1.0214 | 0.69961
|  |  | Outer-boundary Avg | 0.043964 | 0.030112
|  |  | Community Avg | 0.11568 | 0.079233
| Machine Shops-250 | High-End | Fenceline Avg | 2.1999 | 1.5068
|  |  | Outer-boundary Avg | 0.10034 | 0.068723
|  |  | Community Avg | 0.25171 | 0.1724
|  | Mean | Fenceline Avg | 1.9145 | 1.3113
|  |  | Outer-boundary Avg | 0.082402 | 0.05644
|  |  | Community Avg | 0.21682 | 0.14851
| Other Basic Inorganic Chemical Manufacturing-250 | High-End | Fenceline Avg | 31.146 | 21.3329
|  |  | Outer-boundary Avg | 1.4206 | 0.97298
|  |  | Community Avg | 3.5637 | 2.4409
|  | Mean | Fenceline Avg | 27.105 | 18.5651
|  |  | Outer-boundary Avg | 1.1666 | 0.79907
|  |  | Community Avg | 3.0697 | 2.1026
| Petrochemical Manufacturing-250 | High-End | Fenceline Avg | 9.1733 | 6.2831
|  |  | Outer-boundary Avg | 0.41839 | 0.28657
|  |  | Community Avg | 1.0496 | 0.71891
|  | Mean | Fenceline Avg | 7.9831 | 5.4679
|  |  | Outer-boundary Avg | 0.34361 | 0.23535
|  |  | Community Avg | 0.90412 | 0.61926
| Plastics Material and Resin Manufacturing-250 | High-End | Fenceline Avg | 2.3146 | 1.5854
|  |  | Outer-boundary Avg | 0.10557 | 0.072308
|  |  | Community Avg | 0.26484 | 0.1814
|  | Mean | Fenceline Avg | 2.0143 | 1.3797
|  |  | Outer-boundary Avg | 0.0867 | 0.059384
|  |  | Community Avg | 0.22813 | 0.15625
| Solid Waste Combustors and Incinerators-250 | High-End | Fenceline Avg | 0.0057374 | 0.0039297
|  |  | Outer-boundary Avg | 0.00026168 | 0.00017923
|  |  | Community Avg | 0.00065648 | 0.00044964
|  | Mean | Fenceline Avg | 0.004993 | 0.0034199
|  |  | Outer-boundary Avg | 0.00021491 | 0.0001472
|  |  | Community Avg | 0.00056548 | 0.00038731
|  |  | Max | 31.146 | 21.3329
2017 NEI
Source Type | Emission Scenario | Statistic | Location | Outdoor Air Concentration (µg/m3)
|  |  |  | Daily | Annual
Fugitive Source-Urban-365 | Administration of Air and Water Resource and Solid Waste Management Programs | High-End | Fenceline Avg | 0.024622 | 0.024622
|  |  | Outer-boundary Avg | 0.00054712 | 0.00054712
|  |  | Community Avg | 0.0016948 | 0.0016948
|  | Mean | Fenceline Avg | 0.023481 | 0.023481
|  |  | Outer-boundary Avg | 0.00051728 | 0.00051728
|  |  | Community Avg | 0.0016232 | 0.0016232
| Aircraft Manufacturing | High-End | Fenceline Avg | 0 | 0
|  |  | Outer-boundary Avg | 0 | 0
|  |  | Community Avg | 0 | 0
|  | Mean | Fenceline Avg | 0 | 0
|  |  | Outer-boundary Avg | 0 | 0
|  |  | Community Avg | 0 | 0
| All Other Basic Organic Chemical Manufacturing | High-End | Fenceline Avg | 8.3131 | 8.3131
|  |  | Outer-boundary Avg | 0.18472 | 0.18472
|  |  | Community Avg | 0.5722 | 0.5722
|  | Mean | Fenceline Avg | 7.9278 | 7.9278
|  |  | Outer-boundary Avg | 0.17465 | 0.17465
|  |  | Community Avg | 0.54803 | 0.54803
| All Other Miscellaneous Chemical Product and Preparation Manufacturing | High-End | Fenceline Avg | 1.2422 | 1.2422
|  |  | Outer-boundary Avg | 0.027604 | 0.027604
|  |  | Community Avg | 0.085505 | 0.085505
|  | Mean | Fenceline Avg | 1.1847 | 1.1847
|  |  | Outer-boundary Avg | 0.026098 | 0.026098
|  |  | Community Avg | 0.081893 | 0.081893
| All Other Miscellaneous Crop Farming | High-End | Fenceline Avg | 9.8793e-06 | 9.8793e-06
|  |  | Outer-boundary Avg | 2.1953e-07 | 2.1953e-07
|  |  | Community Avg | 6.8001e-07 | 6.8001e-07
|  | Mean | Fenceline Avg | 9.4215e-06 | 9.4215e-06
|  |  | Outer-boundary Avg | 2.0755e-07 | 2.0755e-07
|  |  | Community Avg | 6.5128e-07 | 6.5128e-07
| All Other Petroleum and Coal Products Manufacturing | High-End | Fenceline Avg | 0 | 0
|  |  | Outer-boundary Avg | 0 | 0
|  |  | Community Avg | 0 | 0
|  | Mean | Fenceline Avg | 0 | 0
|  |  | Outer-boundary Avg | 0 | 0
|  |  | Community Avg | 0 | 0
| Aluminum Sheet, Plate, and Foil Manufacturing | High-End | Fenceline Avg | 0.0097678 | 0.0097678
|  |  | Outer-boundary Avg | 0.00021705 | 0.00021705
|  |  | Community Avg | 0.00067233 | 0.00067233
|  | Mean | Fenceline Avg | 0.0093152 | 0.0093152
|  |  | Outer-boundary Avg | 0.00020521 | 0.00020521
|  |  | Community Avg | 0.00064393 | 0.00064393
| Automatic Environmental Control Manufacturing for Residential, Commercial, and Appliance Use | High-End | Fenceline Avg | 0 | 0
|  |  | Outer-boundary Avg | 0 | 0
|  |  | Community Avg | 0 | 0
|  | Mean | Fenceline Avg | 0 | 0
|  |  | Outer-boundary Avg | 0 | 0
|  |  | Community Avg | 0 | 0
| Cement Manufacturing | High-End | Fenceline Avg | 0 | 0
|  |  | Outer-boundary Avg | 0 | 0
|  |  | Community Avg | 0 | 0
|  | Mean | Fenceline Avg | 0 | 0
|  |  | Outer-boundary Avg | 0 | 0
|  |  | Community Avg | 0 | 0
| Clay Building Material and Refractories Manufacturing | High-End | Fenceline Avg | 0 | 0
|  |  | Outer-boundary Avg | 0 | 0
|  |  | Community Avg | 0 | 0
|  | Mean | Fenceline Avg | 0 | 0
|  |  | Outer-boundary Avg | 0 | 0
|  |  | Community Avg | 0 | 0
| Correctional Institutions | High-End | Fenceline Avg | 0.020687 | 0.020687
|  |  | Outer-boundary Avg | 0.00045967 | 0.00045967
|  |  | Community Avg | 0.0014239 | 0.0014239
|  | Mean | Fenceline Avg | 0.019728 | 0.019728
|  |  | Outer-boundary Avg | 0.0004346 | 0.0004346
|  |  | Community Avg | 0.0013637 | 0.0013637
| Custom Compounding of Purchased Resins | High-End | Fenceline Avg | 0 | 0
|  |  | Outer-boundary Avg | 0 | 0
|  |  | Community Avg | 0 | 0
|  | Mean | Fenceline Avg | 0 | 0
|  |  | Outer-boundary Avg | 0 | 0
|  |  | Community Avg | 0 | 0
| Engineering Services | High-End | Fenceline Avg | 5.1404e-07 | 5.1404e-07
|  |  | Outer-boundary Avg | 1.1422e-08 | 1.1422e-08
|  |  | Community Avg | 3.5382e-08 | 3.5382e-08
|  | Mean | Fenceline Avg | 4.9022e-07 | 4.9022e-07
|  |  | Outer-boundary Avg | 1.0799e-08 | 1.0799e-08
|  |  | Community Avg | 3.3887e-08 | 3.3887e-08
| Fossil Fuel Electric Power Generation | High-End | Fenceline Avg | 0.0022301 | 0.0022301
|  |  | Outer-boundary Avg | 4.9555e-05 | 4.9555e-05
|  |  | Community Avg | 0.0001535 | 0.0001535
|  | Mean | Fenceline Avg | 0.0021268 | 0.0021268
|  |  | Outer-boundary Avg | 4.6852e-05 | 4.6852e-05
|  |  | Community Avg | 0.00014702 | 0.00014702
| Guided Missile and Space Vehicle Propulsion Unit and Propulsion Unit Parts Manufacturing | High-End | Fenceline Avg | 6.1997e-08 | 6.1997e-08
|  |  | Outer-boundary Avg | 1.3776e-09 | 1.3776e-09
|  |  | Community Avg | 4.2673e-09 | 4.2673e-09
|  | Mean | Fenceline Avg | 5.9124e-08 | 5.9124e-08
|  |  | Outer-boundary Avg | 1.3025e-09 | 1.3025e-09
|  |  | Community Avg | 4.087e-09 | 4.087e-09
| Hardwood Veneer and Plywood Manufacturing | High-End | Fenceline Avg | 0 | 0
|  |  | Outer-boundary Avg | 0 | 0
|  |  | Community Avg | 0 | 0
|  | Mean | Fenceline Avg | 0 | 0
|  |  | Outer-boundary Avg | 0 | 0
|  |  | Community Avg | 0 | 0
| Hazardous Waste Collection | High-End | Fenceline Avg | 0.00082514 | 0.00082514
|  |  | Outer-boundary Avg | 1.8335e-05 | 1.8335e-05
|  |  | Community Avg | 5.6795e-05 | 5.6795e-05
|  | Mean | Fenceline Avg | 0.0007869 | 0.0007869
|  |  | Outer-boundary Avg | 1.7335e-05 | 1.7335e-05
|  |  | Community Avg | 5.4396e-05 | 5.4396e-05
| Hazardous Waste Treatment and Disposal | High-End | Fenceline Avg | 0.0030218 | 0.0030218
|  |  | Outer-boundary Avg | 6.7147e-05 | 6.7147e-05
|  |  | Community Avg | 0.00020799 | 0.00020799
|  | Mean | Fenceline Avg | 0.0028817 | 0.0028817
|  |  | Outer-boundary Avg | 6.3484e-05 | 6.3484e-05
|  |  | Community Avg | 0.00019921 | 0.00019921
| Lime Manufacturing | High-End | Fenceline Avg | 0.013773 | 0.013773
|  |  | Outer-boundary Avg | 0.00030605 | 0.00030605
|  |  | Community Avg | 0.00094803 | 0.00094803
|  | Mean | Fenceline Avg | 0.013135 | 0.013135
|  |  | Outer-boundary Avg | 0.00028936 | 0.00028936
|  |  | Community Avg | 0.00090798 | 0.00090798
| Line-Haul Railroads | High-End | Fenceline Avg | 0 | 0
|  |  | Outer-boundary Avg | 0 | 0
|  |  | Community Avg | 0 | 0
|  | Mean | Fenceline Avg | 0 | 0
|  |  | Outer-boundary Avg | 0 | 0
|  |  | Community Avg | 0 | 0
| Machine Shops | High-End | Fenceline Avg | 2.0071 | 2.0071
|  |  | Outer-boundary Avg | 0.044599 | 0.044599
|  |  | Community Avg | 0.13815 | 0.13815
|  | Mean | Fenceline Avg | 1.9141 | 1.9141
|  |  | Outer-boundary Avg | 0.042167 | 0.042167
|  |  | Community Avg | 0.13231 | 0.13231
| Medicinal and Botanical Manufacturing | High-End | Fenceline Avg | 3.3452e-05 | 3.3452e-05
|  |  | Outer-boundary Avg | 7.4332e-07 | 7.4332e-07
|  |  | Community Avg | 2.3025e-06 | 2.3025e-06
|  | Mean | Fenceline Avg | 3.1901e-05 | 3.1901e-05
|  |  | Outer-boundary Avg | 7.0278e-07 | 7.0278e-07
|  |  | Community Avg | 2.2052e-06 | 2.2052e-06
| Motor Home Manufacturing | High-End | Fenceline Avg | 0.11151 | 0.11151
|  |  | Outer-boundary Avg | 0.0024777 | 0.0024777
|  |  | Community Avg | 0.007675 | 0.007675
|  | Mean | Fenceline Avg | 0.10634 | 0.10634
|  |  | Outer-boundary Avg | 0.0023426 | 0.0023426
|  |  | Community Avg | 0.0073508 | 0.0073508
| Motor Vehicle Transmission and Power Train Parts Manufacturing | High-End | Fenceline Avg | 0.00025646 | 0.00025646
|  |  | Outer-boundary Avg | 5.6988e-06 | 5.6988e-06
|  |  | Community Avg | 1.7653e-05 | 1.7653e-05
|  | Mean | Fenceline Avg | 0.00024458 | 0.00024458
|  |  | Outer-boundary Avg | 5.388e-06 | 5.388e-06
|  |  | Community Avg | 1.6907e-05 | 1.6907e-05
| National Security | High-End | Fenceline Avg | 0.0055455 | 0.0055455
|  |  | Outer-boundary Avg | 0.00012323 | 0.00012323
|  |  | Community Avg | 0.0003817 | 0.0003817
|  | Mean | Fenceline Avg | 0.0052885 | 0.0052885
|  |  | Outer-boundary Avg | 0.0001165 | 0.0001165
|  |  | Community Avg | 0.00036558 | 0.00036558
| Natural Gas Extraction | High-End | Fenceline Avg | 0 | 0
|  |  | Outer-boundary Avg | 0 | 0
|  |  | Community Avg | 0 | 0
|  | Mean | Fenceline Avg | 0 | 0
|  |  | Outer-boundary Avg | 0 | 0
|  |  | Community Avg | 0 | 0
| Other Basic Inorganic Chemical Manufacturing | High-End | Fenceline Avg | 0.29981 | 0.29981
|  |  | Outer-boundary Avg | 0.0066622 | 0.0066622
|  |  | Community Avg | 0.020637 | 0.020637
|  | Mean | Fenceline Avg | 0.28592 | 0.28592
|  |  | Outer-boundary Avg | 0.0062987 | 0.0062987
|  |  | Community Avg | 0.019765 | 0.019765
| Other Electric Power Generation | High-End | Fenceline Avg | 0 | 0
|  |  | Outer-boundary Avg | 0 | 0
|  |  | Community Avg | 0 | 0
|  | Mean | Fenceline Avg | 0 | 0
|  |  | Outer-boundary Avg | 0 | 0
|  |  | Community Avg | 0 | 0
| Other General Government Support | High-End | Fenceline Avg | 1.182e-05 | 1.182e-05
|  |  | Outer-boundary Avg | 2.6264e-07 | 2.6264e-07
|  |  | Community Avg | 8.1355e-07 | 8.1355e-07
|  | Mean | Fenceline Avg | 1.1272e-05 | 1.1272e-05
|  |  | Outer-boundary Avg | 2.4831e-07 | 2.4831e-07
|  |  | Community Avg | 7.7919e-07 | 7.7919e-07
| Other Nonhazardous Waste Treatment and Disposal | High-End | Fenceline Avg | 0.034009 | 0.034009
|  |  | Outer-boundary Avg | 0.00075571 | 0.00075571
|  |  | Community Avg | 0.0023409 | 0.0023409
|  | Mean | Fenceline Avg | 0.032433 | 0.032433
|  |  | Outer-boundary Avg | 0.00071449 | 0.00071449
|  |  | Community Avg | 0.002242 | 0.002242
| Paper Mills | High-End | Fenceline Avg | 4.7278 | 4.7278
|  |  | Outer-boundary Avg | 0.10506 | 0.10506
|  |  | Community Avg | 0.32542 | 0.32542
|  | Mean | Fenceline Avg | 4.5087 | 4.5087
|  |  | Outer-boundary Avg | 0.099326 | 0.099326
|  |  | Community Avg | 0.31167 | 0.31167
| Paperboard Mills | High-End | Fenceline Avg | 4.9961 | 4.9961
|  |  | Outer-boundary Avg | 0.11102 | 0.11102
|  |  | Community Avg | 0.34389 | 0.34389
|  | Mean | Fenceline Avg | 4.7646 | 4.7646
|  |  | Outer-boundary Avg | 0.10496 | 0.10496
|  |  | Community Avg | 0.32936 | 0.32936
| Perishable Prepared Food Manufacturing | High-End | Fenceline Avg | 5.3233e-06 | 5.3233e-06
|  |  | Outer-boundary Avg | 1.1829e-07 | 1.1829e-07
|  |  | Community Avg | 3.6641e-07 | 3.6641e-07
|  | Mean | Fenceline Avg | 5.0766e-06 | 5.0766e-06
|  |  | Outer-boundary Avg | 1.1184e-07 | 1.1184e-07
|  |  | Community Avg | 3.5093e-07 | 3.5093e-07
| Petrochemical Manufacturing | High-End | Fenceline Avg | 1.8601 | 1.8601
|  |  | Outer-boundary Avg | 0.041334 | 0.041334
|  |  | Community Avg | 0.12803 | 0.12803
|  | Mean | Fenceline Avg | 1.7739 | 1.7739
|  |  | Outer-boundary Avg | 0.039079 | 0.039079
|  |  | Community Avg | 0.12263 | 0.12263
| Petroleum Refineries | High-End | Fenceline Avg | 4.5875e-05 | 4.5875e-05
|  |  | Outer-boundary Avg | 1.0194e-06 | 1.0194e-06
|  |  | Community Avg | 3.1577e-06 | 3.1577e-06
|  | Mean | Fenceline Avg | 4.3749e-05 | 4.3749e-05
|  |  | Outer-boundary Avg | 9.6379e-07 | 9.6379e-07
|  |  | Community Avg | 3.0243e-06 | 3.0243e-06
| Photographic Film, Paper, Plate, Chemical, and Copy Toner Manufacturing | High-End | Fenceline Avg | 0 | 0
|  |  | Outer-boundary Avg | 0 | 0
|  |  | Community Avg | 0 | 0
|  | Mean | Fenceline Avg | 0 | 0
|  |  | Outer-boundary Avg | 0 | 0
|  |  | Community Avg | 0 | 0
| Pipeline Transportation of Natural Gas | High-End | Fenceline Avg | 0 | 0
|  |  | Outer-boundary Avg | 0 | 0
|  |  | Community Avg | 0 | 0
|  | Mean | Fenceline Avg | 0 | 0
|  |  | Outer-boundary Avg | 0 | 0
|  |  | Community Avg | 0 | 0
| Plastics Material and Resin Manufacturing | High-End | Fenceline Avg | 0.78426 | 0.78426
|  |  | Outer-boundary Avg | 0.017427 | 0.017427
|  |  | Community Avg | 0.053982 | 0.053982
|  | Mean | Fenceline Avg | 0.74792 | 0.74792
|  |  | Outer-boundary Avg | 0.016476 | 0.016476
|  |  | Community Avg | 0.051701 | 0.051701
| Pulp Mills | High-End | Fenceline Avg | 2.2065 | 2.2065
|  |  | Outer-boundary Avg | 0.04903 | 0.04903
|  |  | Community Avg | 0.15187 | 0.15187
|  | Mean | Fenceline Avg | 2.1042 | 2.1042
|  |  | Outer-boundary Avg | 0.046355 | 0.046355
|  |  | Community Avg | 0.14546 | 0.14546
| Reconstituted Wood Product Manufacturing | High-End | Fenceline Avg | 0.00066903 | 0.00066903
|  |  | Outer-boundary Avg | 1.4866e-05 | 1.4866e-05
|  |  | Community Avg | 4.605e-05 | 4.605e-05
|  | Mean | Fenceline Avg | 0.00063803 | 0.00063803
|  |  | Outer-boundary Avg | 1.4056e-05 | 1.4056e-05
|  |  | Community Avg | 4.4105e-05 | 4.4105e-05
| Regulation and Administration of Communications, Electric, Gas, and Other Utilities | High-End | Fenceline Avg | 0 | 0
|  |  | Outer-boundary Avg | 0 | 0
|  |  | Community Avg | 0 | 0
|  | Mean | Fenceline Avg | 0 | 0
|  |  | Outer-boundary Avg | 0 | 0
|  |  | Community Avg | 0 | 0
| Remediation Services | High-End | Fenceline Avg | 0.98065 | 0.98065
|  |  | Outer-boundary Avg | 0.021791 | 0.021791
|  |  | Community Avg | 0.0675 | 0.0675
|  | Mean | Fenceline Avg | 0.93521 | 0.93521
|  |  | Outer-boundary Avg | 0.020602 | 0.020602
|  |  | Community Avg | 0.064648 | 0.064648
| Research and Development in the Physical, Engineering, and Life Sciences (except Nanotechnology and Biotechnology) | High-End | Fenceline Avg | 0.0021743 | 0.0021743
|  |  | Outer-boundary Avg | 4.8316e-05 | 4.8316e-05
|  |  | Community Avg | 0.00014966 | 0.00014966
|  | Mean | Fenceline Avg | 0.0020736 | 0.0020736
|  |  | Outer-boundary Avg | 4.568e-05 | 4.568e-05
|  |  | Community Avg | 0.00014334 | 0.00014334
| Sawmills | High-End | Fenceline Avg | 6.1515 | 6.1515
|  |  | Outer-boundary Avg | 0.13669 | 0.13669
|  |  | Community Avg | 0.42342 | 0.42342
|  | Mean | Fenceline Avg | 5.8664 | 5.8664
|  |  | Outer-boundary Avg | 0.12924 | 0.12924
|  |  | Community Avg | 0.40553 | 0.40553
| Scheduled Passenger Air Transportation | High-End | Fenceline Avg | 0 | 0
|  |  | Outer-boundary Avg | 0 | 0
|  |  | Community Avg | 0 | 0
|  | Mean | Fenceline Avg | 0 | 0
|  |  | Outer-boundary Avg | 0 | 0
|  |  | Community Avg | 0 | 0
| Sewage Treatment Facilities | High-End | Fenceline Avg | 0.030239 | 0.030239
|  |  | Outer-boundary Avg | 0.00067195 | 0.00067195
|  |  | Community Avg | 0.0020814 | 0.0020814
|  | Mean | Fenceline Avg | 0.028838 | 0.028838
|  |  | Outer-boundary Avg | 0.00063529 | 0.00063529
|  |  | Community Avg | 0.0019935 | 0.0019935
| Solid Waste Combustors and Incinerators | High-End | Fenceline Avg | 0.00064048 | 0.00064048
|  |  | Outer-boundary Avg | 1.4232e-05 | 1.4232e-05
|  |  | Community Avg | 4.4085e-05 | 4.4085e-05
|  | Mean | Fenceline Avg | 0.00061079 | 0.00061079
|  |  | Outer-boundary Avg | 1.3456e-05 | 1.3456e-05
|  |  | Community Avg | 4.2222e-05 | 4.2222e-05
| Solid Waste Landfill | High-End | Fenceline Avg | 0.17841 | 0.17841
|  |  | Outer-boundary Avg | 0.0039644 | 0.0039644
|  |  | Community Avg | 0.01228 | 0.01228
|  | Mean | Fenceline Avg | 0.17014 | 0.17014
|  |  | Outer-boundary Avg | 0.0037481 | 0.0037481
|  |  | Community Avg | 0.011761 | 0.011761
| Tire Manufacturing (except Retreading) | High-End | Fenceline Avg | 0 | 0
|  |  | Outer-boundary Avg | 0 | 0
|  |  | Community Avg | 0 | 0
|  | Mean | Fenceline Avg | 0 | 0
|  |  | Outer-boundary Avg | 0 | 0
|  |  | Community Avg | 0 | 0
| Water Supply and Irrigation Systems | High-End | Fenceline Avg | 0.040753 | 0.040753
|  |  | Outer-boundary Avg | 0.00090558 | 0.00090558
|  |  | Community Avg | 0.0028051 | 0.0028051
|  | Mean | Fenceline Avg | 0.038865 | 0.038865
|  |  | Outer-boundary Avg | 0.00085618 | 0.00085618
|  |  | Community Avg | 0.0026866 | 0.0026866
| Wet Corn Milling and Starch Manufacturing | High-End | Fenceline Avg | 0 | 0
|  |  | Outer-boundary Avg | 0 | 0
|  |  | Community Avg | 0 | 0
|  | Mean | Fenceline Avg | 0 | 0
|  |  | Outer-boundary Avg | 0 | 0
|  |  | Community Avg | 0 | 0
|  |  | Max | 8.3131 | 8.3131
Fugitive Source-Rural-365 | Administration of Air and Water Resource and Solid Waste Management Programs | High-End | Fenceline Avg | 0.047046 | 0.047046
|  |  | Outer-boundary Avg | 0.0022057 | 0.0022057
|  |  | Community Avg | 0.0054746 | 0.0054746
|  | Mean | Fenceline Avg | 0.043086 | 0.043086
|  |  | Outer-boundary Avg | 0.0018502 | 0.0018502
|  |  | Community Avg | 0.0048699 | 0.0048699
| Aircraft Manufacturing | High-End | Fenceline Avg | 0 | 0
|  |  | Outer-boundary Avg | 0 | 0
|  |  | Community Avg | 0 | 0
|  | Mean | Fenceline Avg | 0 | 0
|  |  | Outer-boundary Avg | 0 | 0
|  |  | Community Avg | 0 | 0
| All Other Basic Organic Chemical Manufacturing | High-End | Fenceline Avg | 15.8841 | 15.8841
|  |  | Outer-boundary Avg | 0.7447 | 0.7447
|  |  | Community Avg | 1.8484 | 1.8484
|  | Mean | Fenceline Avg | 14.5472 | 14.5472
|  |  | Outer-boundary Avg | 0.62468 | 0.62468
|  |  | Community Avg | 1.6442 | 1.6442
| All Other Miscellaneous Chemical Product and Preparation Manufacturing | High-End | Fenceline Avg | 2.3736 | 2.3736
|  |  | Outer-boundary Avg | 0.11128 | 0.11128
|  |  | Community Avg | 0.27621 | 0.27621
|  | Mean | Fenceline Avg | 2.1738 | 2.1738
|  |  | Outer-boundary Avg | 0.093347 | 0.093347
|  |  | Community Avg | 0.2457 | 0.2457
| All Other Miscellaneous Crop Farming | High-End | Fenceline Avg | 1.8877e-05 | 1.8877e-05
|  |  | Outer-boundary Avg | 8.8501e-07 | 8.8501e-07
|  |  | Community Avg | 2.1966e-06 | 2.1966e-06
|  | Mean | Fenceline Avg | 1.7288e-05 | 1.7288e-05
|  |  | Outer-boundary Avg | 7.4238e-07 | 7.4238e-07
|  |  | Community Avg | 1.954e-06 | 1.954e-06
| All Other Petroleum and Coal Products Manufacturing | High-End | Fenceline Avg | 0 | 0
|  |  | Outer-boundary Avg | 0 | 0
|  |  | Community Avg | 0 | 0
|  | Mean | Fenceline Avg | 0 | 0
|  |  | Outer-boundary Avg | 0 | 0
|  |  | Community Avg | 0 | 0
| Aluminum Sheet, Plate, and Foil Manufacturing | High-End | Fenceline Avg | 0.018664 | 0.018664
|  |  | Outer-boundary Avg | 0.00087502 | 0.00087502
|  |  | Community Avg | 0.0021718 | 0.0021718
|  | Mean | Fenceline Avg | 0.017093 | 0.017093
|  |  | Outer-boundary Avg | 0.000734 | 0.000734
|  |  | Community Avg | 0.0019319 | 0.0019319
| Automatic Environmental Control Manufacturing for Residential, Commercial, and Appliance Use | High-End | Fenceline Avg | 0 | 0
|  |  | Outer-boundary Avg | 0 | 0
|  |  | Community Avg | 0 | 0
|  | Mean | Fenceline Avg | 0 | 0
|  |  | Outer-boundary Avg | 0 | 0
|  |  | Community Avg | 0 | 0
| Cement Manufacturing | High-End | Fenceline Avg | 0 | 0
|  |  | Outer-boundary Avg | 0 | 0
|  |  | Community Avg | 0 | 0
|  | Mean | Fenceline Avg | 0 | 0
|  |  | Outer-boundary Avg | 0 | 0
|  |  | Community Avg | 0 | 0
| Clay Building Material and Refractories Manufacturing | High-End | Fenceline Avg | 0 | 0
|  |  | Outer-boundary Avg | 0 | 0
|  |  | Community Avg | 0 | 0
|  | Mean | Fenceline Avg | 0 | 0
|  |  | Outer-boundary Avg | 0 | 0
|  |  | Community Avg | 0 | 0
| Correctional Institutions | High-End | Fenceline Avg | 0.039527 | 0.039527
|  |  | Outer-boundary Avg | 0.0018531 | 0.0018531
|  |  | Community Avg | 0.0045996 | 0.0045996
|  | Mean | Fenceline Avg | 0.0362 | 0.0362
|  |  | Outer-boundary Avg | 0.0015545 | 0.0015545
|  |  | Community Avg | 0.0040915 | 0.0040915
| Custom Compounding of Purchased Resins | High-End | Fenceline Avg | 0 | 0
|  |  | Outer-boundary Avg | 0 | 0
|  |  | Community Avg | 0 | 0
|  | Mean | Fenceline Avg | 0 | 0
|  |  | Outer-boundary Avg | 0 | 0
|  |  | Community Avg | 0 | 0
| Engineering Services | High-End | Fenceline Avg | 9.8219e-07 | 9.8219e-07
|  |  | Outer-boundary Avg | 4.6048e-08 | 4.6048e-08
|  |  | Community Avg | 1.1429e-07 | 1.1429e-07
|  | Mean | Fenceline Avg | 8.9952e-07 | 8.9952e-07
|  |  | Outer-boundary Avg | 3.8627e-08 | 3.8627e-08
|  |  | Community Avg | 1.0167e-07 | 1.0167e-07
| Fossil Fuel Electric Power Generation | High-End | Fenceline Avg | 0.0042611 | 0.0042611
|  |  | Outer-boundary Avg | 0.00019978 | 0.00019978
|  |  | Community Avg | 0.00049586 | 0.00049586
|  | Mean | Fenceline Avg | 0.0039025 | 0.0039025
|  |  | Outer-boundary Avg | 0.00016758 | 0.00016758
|  |  | Community Avg | 0.00044108 | 0.00044108
| Guided Missile and Space Vehicle Propulsion Unit and Propulsion Unit Parts Manufacturing | High-End | Fenceline Avg | 1.1846e-07 | 1.1846e-07
|  |  | Outer-boundary Avg | 5.5538e-09 | 5.5538e-09
|  |  | Community Avg | 1.3785e-08 | 1.3785e-08
|  | Mean | Fenceline Avg | 1.0849e-07 | 1.0849e-07
|  |  | Outer-boundary Avg | 4.6587e-09 | 4.6587e-09
|  |  | Community Avg | 1.2262e-08 | 1.2262e-08
| Hardwood Veneer and Plywood Manufacturing | High-End | Fenceline Avg | 0 | 0
|  |  | Outer-boundary Avg | 0 | 0
|  |  | Community Avg | 0 | 0
|  | Mean | Fenceline Avg | 0 | 0
|  |  | Outer-boundary Avg | 0 | 0
|  |  | Community Avg | 0 | 0
| Hazardous Waste Collection | High-End | Fenceline Avg | 0.0015766 | 0.0015766
|  |  | Outer-boundary Avg | 7.3917e-05 | 7.3917e-05
|  |  | Community Avg | 0.00018347 | 0.00018347
|  | Mean | Fenceline Avg | 0.0014439 | 0.0014439
|  |  | Outer-boundary Avg | 6.2004e-05 | 6.2004e-05
|  |  | Community Avg | 0.0001632 | 0.0001632
| Hazardous Waste Treatment and Disposal | High-End | Fenceline Avg | 0.0057739 | 0.0057739
|  |  | Outer-boundary Avg | 0.0002707 | 0.0002707
|  |  | Community Avg | 0.00067188 | 0.00067188
|  | Mean | Fenceline Avg | 0.0052879 | 0.0052879
|  |  | Outer-boundary Avg | 0.00022707 | 0.00022707
|  |  | Community Avg | 0.00059767 | 0.00059767
| Lime Manufacturing | High-End | Fenceline Avg | 0.026317 | 0.026317
|  |  | Outer-boundary Avg | 0.0012338 | 0.0012338
|  |  | Community Avg | 0.0030624 | 0.0030624
|  | Mean | Fenceline Avg | 0.024102 | 0.024102
|  |  | Outer-boundary Avg | 0.001035 | 0.001035
|  |  | Community Avg | 0.0027242 | 0.0027242
| Line-Haul Railroads | High-End | Fenceline Avg | 0 | 0
|  |  | Outer-boundary Avg | 0 | 0
|  |  | Community Avg | 0 | 0
|  | Mean | Fenceline Avg | 0 | 0
|  |  | Outer-boundary Avg | 0 | 0
|  |  | Community Avg | 0 | 0
| Machine Shops | High-End | Fenceline Avg | 3.835 | 3.835
|  |  | Outer-boundary Avg | 0.1798 | 0.1798
|  |  | Community Avg | 0.44627 | 0.44627
|  | Mean | Fenceline Avg | 3.5122 | 3.5122
|  |  | Outer-boundary Avg | 0.15082 | 0.15082
|  |  | Community Avg | 0.39698 | 0.39698
| Medicinal and Botanical Manufacturing | High-End | Fenceline Avg | 6.3917e-05 | 6.3917e-05
|  |  | Outer-boundary Avg | 2.9966e-06 | 2.9966e-06
|  |  | Community Avg | 7.4378e-06 | 7.4378e-06
|  | Mean | Fenceline Avg | 5.8537e-05 | 5.8537e-05
|  |  | Outer-boundary Avg | 2.5137e-06 | 2.5137e-06
|  |  | Community Avg | 6.6163e-06 | 6.6163e-06
| Motor Home Manufacturing | High-End | Fenceline Avg | 0.21306 | 0.21306
|  |  | Outer-boundary Avg | 0.0099888 | 0.0099888
|  |  | Community Avg | 0.024793 | 0.024793
|  | Mean | Fenceline Avg | 0.19512 | 0.19512
|  |  | Outer-boundary Avg | 0.008379 | 0.008379
|  |  | Community Avg | 0.022054 | 0.022054
| Motor Vehicle Transmission and Power Train Parts Manufacturing | High-End | Fenceline Avg | 0.00049003 | 0.00049003
|  |  | Outer-boundary Avg | 2.2974e-05 | 2.2974e-05
|  |  | Community Avg | 5.7023e-05 | 5.7023e-05
|  | Mean | Fenceline Avg | 0.00044879 | 0.00044879
|  |  | Outer-boundary Avg | 1.9272e-05 | 1.9272e-05
|  |  | Community Avg | 5.0725e-05 | 5.0725e-05
| National Security | High-End | Fenceline Avg | 0.010596 | 0.010596
|  |  | Outer-boundary Avg | 0.00049677 | 0.00049677
|  |  | Community Avg | 0.001233 | 0.001233
|  | Mean | Fenceline Avg | 0.0097042 | 0.0097042
|  |  | Outer-boundary Avg | 0.00041671 | 0.00041671
|  |  | Community Avg | 0.0010968 | 0.0010968
| Natural Gas Extraction | High-End | Fenceline Avg | 0 | 0
|  |  | Outer-boundary Avg | 0 | 0
|  |  | Community Avg | 0 | 0
|  | Mean | Fenceline Avg | 0 | 0
|  |  | Outer-boundary Avg | 0 | 0
|  |  | Community Avg | 0 | 0
| Other Basic Inorganic Chemical Manufacturing | High-End | Fenceline Avg | 0.57287 | 0.57287
|  |  | Outer-boundary Avg | 0.026858 | 0.026858
|  |  | Community Avg | 0.066663 | 0.066663
|  | Mean | Fenceline Avg | 0.52465 | 0.52465
|  |  | Outer-boundary Avg | 0.022529 | 0.022529
|  |  | Community Avg | 0.059299 | 0.059299
| Other Electric Power Generation | High-End | Fenceline Avg | 0 | 0
|  |  | Outer-boundary Avg | 0 | 0
|  |  | Community Avg | 0 | 0
|  | Mean | Fenceline Avg | 0 | 0
|  |  | Outer-boundary Avg | 0 | 0
|  |  | Community Avg | 0 | 0
| Other General Government Support | High-End | Fenceline Avg | 2.2584e-05 | 2.2584e-05
|  |  | Outer-boundary Avg | 1.0588e-06 | 1.0588e-06
|  |  | Community Avg | 2.628e-06 | 2.628e-06
|  | Mean | Fenceline Avg | 2.0683e-05 | 2.0683e-05
|  |  | Outer-boundary Avg | 8.8817e-07 | 8.8817e-07
|  |  | Community Avg | 2.3377e-06 | 2.3377e-06
| Other Nonhazardous Waste Treatment and Disposal | High-End | Fenceline Avg | 0.064982 | 0.064982
|  |  | Outer-boundary Avg | 0.0030466 | 0.0030466
|  |  | Community Avg | 0.0075618 | 0.0075618
|  | Mean | Fenceline Avg | 0.059513 | 0.059513
|  |  | Outer-boundary Avg | 0.0025556 | 0.0025556
|  |  | Community Avg | 0.0067265 | 0.0067265
| Paper Mills | High-End | Fenceline Avg | 9.0336 | 9.0336
|  |  | Outer-boundary Avg | 0.42353 | 0.42353
|  |  | Community Avg | 1.0512 | 1.0512
|  | Mean | Fenceline Avg | 8.2733 | 8.2733
|  |  | Outer-boundary Avg | 0.35527 | 0.35527
|  |  | Community Avg | 0.9351 | 0.9351
| Paperboard Mills | High-End | Fenceline Avg | 9.5462 | 9.5462
|  |  | Outer-boundary Avg | 0.44756 | 0.44756
|  |  | Community Avg | 1.1109 | 1.1109
|  | Mean | Fenceline Avg | 8.7428 | 8.7428
|  |  | Outer-boundary Avg | 0.37543 | 0.37543
|  |  | Community Avg | 0.98816 | 0.98816
| Perishable Prepared Food Manufacturing | High-End | Fenceline Avg | 1.0171e-05 | 1.0171e-05
|  |  | Outer-boundary Avg | 4.7687e-07 | 4.7687e-07
|  |  | Community Avg | 1.1836e-06 | 1.1836e-06
|  | Mean | Fenceline Avg | 9.3152e-06 | 9.3152e-06
|  |  | Outer-boundary Avg | 4.0001e-07 | 4.0001e-07
|  |  | Community Avg | 1.0529e-06 | 1.0529e-06
| Petrochemical Manufacturing | High-End | Fenceline Avg | 3.5542 | 3.5542
|  |  | Outer-boundary Avg | 0.16663 | 0.16663
|  |  | Community Avg | 0.41359 | 0.41359
|  | Mean | Fenceline Avg | 3.2551 | 3.2551
|  |  | Outer-boundary Avg | 0.13978 | 0.13978
|  |  | Community Avg | 0.36791 | 0.36791
| Petroleum Refineries | High-End | Fenceline Avg | 8.7656e-05 | 8.7656e-05
|  |  | Outer-boundary Avg | 4.1096e-06 | 4.1096e-06
|  |  | Community Avg | 1.02e-05 | 1.02e-05
|  | Mean | Fenceline Avg | 8.0278e-05 | 8.0278e-05
|  |  | Outer-boundary Avg | 3.4473e-06 | 3.4473e-06
|  |  | Community Avg | 9.0735e-06 | 9.0735e-06
| Photographic Film, Paper, Plate, Chemical, and Copy Toner Manufacturing | High-End | Fenceline Avg | 0 | 0
|  |  | Outer-boundary Avg | 0 | 0
|  |  | Community Avg | 0 | 0
|  | Mean | Fenceline Avg | 0 | 0
|  |  | Outer-boundary Avg | 0 | 0
|  |  | Community Avg | 0 | 0
| Pipeline Transportation of Natural Gas | High-End | Fenceline Avg | 0 | 0
|  |  | Outer-boundary Avg | 0 | 0
|  |  | Community Avg | 0 | 0
|  | Mean | Fenceline Avg | 0 | 0
|  |  | Outer-boundary Avg | 0 | 0
|  |  | Community Avg | 0 | 0
| Plastics Material and Resin Manufacturing | High-End | Fenceline Avg | 1.4985 | 1.4985
|  |  | Outer-boundary Avg | 0.070256 | 0.070256
|  |  | Community Avg | 0.17438 | 0.17438
|  | Mean | Fenceline Avg | 1.3724 | 1.3724
|  |  | Outer-boundary Avg | 0.058933 | 0.058933
|  |  | Community Avg | 0.15512 | 0.15512
| Pulp Mills | High-End | Fenceline Avg | 4.216 | 4.216
|  |  | Outer-boundary Avg | 0.19766 | 0.19766
|  |  | Community Avg | 0.4906 | 0.4906
|  | Mean | Fenceline Avg | 3.8611 | 3.8611
|  |  | Outer-boundary Avg | 0.1658 | 0.1658
|  |  | Community Avg | 0.43641 | 0.43641
| Reconstituted Wood Product Manufacturing | High-End | Fenceline Avg | 0.0012783 | 0.0012783
|  |  | Outer-boundary Avg | 5.9933e-05 | 5.9933e-05
|  |  | Community Avg | 0.00014876 | 0.00014876
|  | Mean | Fenceline Avg | 0.0011707 | 0.0011707
|  |  | Outer-boundary Avg | 5.0274e-05 | 5.0274e-05
|  |  | Community Avg | 0.00013233 | 0.00013233
| Regulation and Administration of Communications, Electric, Gas, and Other Utilities | High-End | Fenceline Avg | 0 | 0
|  |  | Outer-boundary Avg | 0 | 0
|  |  | Community Avg | 0 | 0
|  | Mean | Fenceline Avg | 0 | 0
|  |  | Outer-boundary Avg | 0 | 0
|  |  | Community Avg | 0 | 0
| Remediation Services | High-End | Fenceline Avg | 1.8738 | 1.8738
|  |  | Outer-boundary Avg | 0.087849 | 0.087849
|  |  | Community Avg | 0.21805 | 0.21805
|  | Mean | Fenceline Avg | 1.7161 | 1.7161
|  |  | Outer-boundary Avg | 0.07369 | 0.07369
|  |  | Community Avg | 0.19396 | 0.19396
| Research and Development in the Physical, Engineering, and Life Sciences (except Nanotechnology and Biotechnology) | High-End | Fenceline Avg | 0.0041546 | 0.0041546
|  |  | Outer-boundary Avg | 0.00019478 | 0.00019478
|  |  | Community Avg | 0.00048346 | 0.00048346
|  | Mean | Fenceline Avg | 0.0038049 | 0.0038049
|  |  | Outer-boundary Avg | 0.00016339 | 0.00016339
|  |  | Community Avg | 0.00043006 | 0.00043006
| Sawmills | High-End | Fenceline Avg | 11.7539 | 11.7539
|  |  | Outer-boundary Avg | 0.55106 | 0.55106
|  |  | Community Avg | 1.3678 | 1.3678
|  | Mean | Fenceline Avg | 10.7646 | 10.7646
|  |  | Outer-boundary Avg | 0.46225 | 0.46225
|  |  | Community Avg | 1.2167 | 1.2167
| Scheduled Passenger Air Transportation | High-End | Fenceline Avg | 0 | 0
|  |  | Outer-boundary Avg | 0 | 0
|  |  | Community Avg | 0 | 0
|  | Mean | Fenceline Avg | 0 | 0
|  |  | Outer-boundary Avg | 0 | 0
|  |  | Community Avg | 0 | 0
| Sewage Treatment Facilities | High-End | Fenceline Avg | 0.05778 | 0.05778
|  |  | Outer-boundary Avg | 0.0027089 | 0.0027089
|  |  | Community Avg | 0.0067236 | 0.0067236
|  | Mean | Fenceline Avg | 0.052917 | 0.052917
|  |  | Outer-boundary Avg | 0.0022723 | 0.0022723
|  |  | Community Avg | 0.0059809 | 0.0059809
| Solid Waste Combustors and Incinerators | High-End | Fenceline Avg | 0.0012238 | 0.0012238
|  |  | Outer-boundary Avg | 5.7375e-05 | 5.7375e-05
|  |  | Community Avg | 0.00014241 | 0.00014241
|  | Mean | Fenceline Avg | 0.0011208 | 0.0011208
|  |  | Outer-boundary Avg | 4.8128e-05 | 4.8128e-05
|  |  | Community Avg | 0.00012668 | 0.00012668
| Solid Waste Landfill | High-End | Fenceline Avg | 0.34089 | 0.34089
|  |  | Outer-boundary Avg | 0.015982 | 0.015982
|  |  | Community Avg | 0.039668 | 0.039668
|  | Mean | Fenceline Avg | 0.3122 | 0.3122
|  |  | Outer-boundary Avg | 0.013406 | 0.013406
|  |  | Community Avg | 0.035287 | 0.035287
| Tire Manufacturing (except Retreading) | High-End | Fenceline Avg | 0 | 0
|  |  | Outer-boundary Avg | 0 | 0
|  |  | Community Avg | 0 | 0
|  | Mean | Fenceline Avg | 0 | 0
|  |  | Outer-boundary Avg | 0 | 0
|  |  | Community Avg | 0 | 0
| Water Supply and Irrigation Systems | High-End | Fenceline Avg | 0.077869 | 0.077869
|  |  | Outer-boundary Avg | 0.0036508 | 0.0036508
|  |  | Community Avg | 0.0090614 | 0.0090614
|  | Mean | Fenceline Avg | 0.071315 | 0.071315
|  |  | Outer-boundary Avg | 0.0030624 | 0.0030624
|  |  | Community Avg | 0.0080605 | 0.0080605
| Wet Corn Milling and Starch Manufacturing | High-End | Fenceline Avg | 0 | 0
|  |  | Outer-boundary Avg | 0 | 0
|  |  | Community Avg | 0 | 0
|  | Mean | Fenceline Avg | 0 | 0
|  |  | Outer-boundary Avg | 0 | 0
|  |  | Community Avg | 0 | 0
|  |  | Max | 15.8841 | 15.8841
Fugitive Source-Urban-250 Consecutive | Administration of Air and Water Resource and Solid Waste Management Programs | High-End | Fenceline Avg | 0.036824 | 0.025222
|  |  | Outer-boundary Avg | 0.00081647 | 0.00055922
|  |  | Community Avg | 0.0025247 | 0.0017293
|  | Mean | Fenceline Avg | 0.034261 | 0.023466
|  |  | Outer-boundary Avg | 0.00075473 | 0.00051694
|  |  | Community Avg | 0.0023685 | 0.0016223
| Aircraft Manufacturing | High-End | Fenceline Avg | 0 | 0
|  |  | Outer-boundary Avg | 0 | 0
|  |  | Community Avg | 0 | 0
|  | Mean | Fenceline Avg | 0 | 0
|  |  | Outer-boundary Avg | 0 | 0
|  |  | Community Avg | 0 | 0
| All Other Basic Organic Chemical Manufacturing | High-End | Fenceline Avg | 12.4329 | 8.5157
|  |  | Outer-boundary Avg | 0.27566 | 0.18881
|  |  | Community Avg | 0.85243 | 0.58386
|  | Mean | Fenceline Avg | 11.5674 | 7.9229
|  |  | Outer-boundary Avg | 0.25482 | 0.17453
|  |  | Community Avg | 0.79969 | 0.54773
| All Other Miscellaneous Chemical Product and Preparation Manufacturing | High-End | Fenceline Avg | 1.8579 | 1.2725
|  |  | Outer-boundary Avg | 0.041193 | 0.028214
|  |  | Community Avg | 0.12738 | 0.087247
|  | Mean | Fenceline Avg | 1.7285 | 1.1839
|  |  | Outer-boundary Avg | 0.038078 | 0.026081
|  |  | Community Avg | 0.1195 | 0.081848
| All Other Miscellaneous Crop Farming | High-End | Fenceline Avg | 1.4775e-05 | 1.012e-05
|  |  | Outer-boundary Avg | 3.276e-07 | 2.2438e-07
|  |  | Community Avg | 1.013e-06 | 6.9386e-07
|  | Mean | Fenceline Avg | 1.3747e-05 | 9.4156e-06
|  |  | Outer-boundary Avg | 3.0283e-07 | 2.0742e-07
|  |  | Community Avg | 9.5036e-07 | 6.5093e-07
| All Other Petroleum and Coal Products Manufacturing | High-End | Fenceline Avg | 0 | 0
|  |  | Outer-boundary Avg | 0 | 0
|  |  | Community Avg | 0 | 0
|  | Mean | Fenceline Avg | 0 | 0
|  |  | Outer-boundary Avg | 0 | 0
|  |  | Community Avg | 0 | 0
| Aluminum Sheet, Plate, and Foil Manufacturing | High-End | Fenceline Avg | 0.014609 | 0.010006
|  |  | Outer-boundary Avg | 0.0003239 | 0.00022185
|  |  | Community Avg | 0.0010016 | 0.00068603
|  | Mean | Fenceline Avg | 0.013592 | 0.0093094
|  |  | Outer-boundary Avg | 0.00029941 | 0.00020508
|  |  | Community Avg | 0.00093963 | 0.00064358
| Automatic Environmental Control Manufacturing for Residential, Commercial, and Appliance Use | High-End | Fenceline Avg | 0 | 0
|  |  | Outer-boundary Avg | 0 | 0
|  |  | Community Avg | 0 | 0
|  | Mean | Fenceline Avg | 0 | 0
|  |  | Outer-boundary Avg | 0 | 0
|  |  | Community Avg | 0 | 0
| Cement Manufacturing | High-End | Fenceline Avg | 0 | 0
|  |  | Outer-boundary Avg | 0 | 0
|  |  | Community Avg | 0 | 0
|  | Mean | Fenceline Avg | 0 | 0
|  |  | Outer-boundary Avg | 0 | 0
|  |  | Community Avg | 0 | 0
| Clay Building Material and Refractories Manufacturing | High-End | Fenceline Avg | 0 | 0
|  |  | Outer-boundary Avg | 0 | 0
|  |  | Community Avg | 0 | 0
|  | Mean | Fenceline Avg | 0 | 0
|  |  | Outer-boundary Avg | 0 | 0
|  |  | Community Avg | 0 | 0
| Correctional Institutions | High-End | Fenceline Avg | 0.030939 | 0.021191
|  |  | Outer-boundary Avg | 0.00068597 | 0.00046984
|  |  | Community Avg | 0.0021212 | 0.0014529
|  | Mean | Fenceline Avg | 0.028785 | 0.019716
|  |  | Outer-boundary Avg | 0.0006341 | 0.00043432
|  |  | Community Avg | 0.00199 | 0.001363
| Custom Compounding of Purchased Resins | High-End | Fenceline Avg | 0 | 0
|  |  | Outer-boundary Avg | 0 | 0
|  |  | Community Avg | 0 | 0
|  | Mean | Fenceline Avg | 0 | 0
|  |  | Outer-boundary Avg | 0 | 0
|  |  | Community Avg | 0 | 0
| Engineering Services | High-End | Fenceline Avg | 7.6879e-07 | 5.2657e-07
|  |  | Outer-boundary Avg | 1.7046e-08 | 1.1675e-08
|  |  | Community Avg | 5.271e-08 | 3.6103e-08
|  | Mean | Fenceline Avg | 7.1527e-07 | 4.8991e-07
|  |  | Outer-boundary Avg | 1.5757e-08 | 1.0792e-08
|  |  | Community Avg | 4.9449e-08 | 3.3869e-08
| Fossil Fuel Electric Power Generation | High-End | Fenceline Avg | 0.0033353 | 0.0022845
|  |  | Outer-boundary Avg | 7.3951e-05 | 5.0651e-05
|  |  | Community Avg | 0.00022868 | 0.00015663
|  | Mean | Fenceline Avg | 0.0031031 | 0.0021254
|  |  | Outer-boundary Avg | 6.8359e-05 | 4.6821e-05
|  |  | Community Avg | 0.00021453 | 0.00014694
| Guided Missile and Space Vehicle Propulsion Unit and Propulsion Unit Parts Manufacturing | High-End | Fenceline Avg | 9.2722e-08 | 6.3508e-08
|  |  | Outer-boundary Avg | 2.0558e-09 | 1.4081e-09
|  |  | Community Avg | 6.3572e-09 | 4.3542e-09
|  | Mean | Fenceline Avg | 8.6267e-08 | 5.9087e-08
|  |  | Outer-boundary Avg | 1.9004e-09 | 1.3016e-09
|  |  | Community Avg | 5.9639e-09 | 4.0848e-09
| Hardwood Veneer and Plywood Manufacturing | High-End | Fenceline Avg | 0 | 0
|  |  | Outer-boundary Avg | 0 | 0
|  |  | Community Avg | 0 | 0
|  | Mean | Fenceline Avg | 0 | 0
|  |  | Outer-boundary Avg | 0 | 0
|  |  | Community Avg | 0 | 0
| Hazardous Waste Collection | High-End | Fenceline Avg | 0.0012341 | 0.00084525
|  |  | Outer-boundary Avg | 2.7362e-05 | 1.8741e-05
|  |  | Community Avg | 8.461e-05 | 5.7952e-05
|  | Mean | Fenceline Avg | 0.0011482 | 0.00078641
|  |  | Outer-boundary Avg | 2.5293e-05 | 1.7324e-05
|  |  | Community Avg | 7.9375e-05 | 5.4366e-05
| Hazardous Waste Treatment and Disposal | High-End | Fenceline Avg | 0.0045194 | 0.0030954
|  |  | Outer-boundary Avg | 0.0001002 | 6.8632e-05
|  |  | Community Avg | 0.00030986 | 0.00021223
|  | Mean | Fenceline Avg | 0.0042047 | 0.0028799
|  |  | Outer-boundary Avg | 9.2626e-05 | 6.3443e-05
|  |  | Community Avg | 0.00029068 | 0.0001991
| Lime Manufacturing | High-End | Fenceline Avg | 0.020599 | 0.014109
|  |  | Outer-boundary Avg | 0.00045672 | 0.00031283
|  |  | Community Avg | 0.0014123 | 0.00096735
|  | Mean | Fenceline Avg | 0.019165 | 0.013127
|  |  | Outer-boundary Avg | 0.00042219 | 0.00028917
|  |  | Community Avg | 0.0013249 | 0.00090749
| Line-Haul Railroads | High-End | Fenceline Avg | 0 | 0
|  |  | Outer-boundary Avg | 0 | 0
|  |  | Community Avg | 0 | 0
|  | Mean | Fenceline Avg | 0 | 0
|  |  | Outer-boundary Avg | 0 | 0
|  |  | Community Avg | 0 | 0
| Machine Shops | High-End | Fenceline Avg | 3.0018 | 2.056
|  |  | Outer-boundary Avg | 0.066556 | 0.045586
|  |  | Community Avg | 0.20581 | 0.14096
|  | Mean | Fenceline Avg | 2.7928 | 1.9129
|  |  | Outer-boundary Avg | 0.061523 | 0.042139
|  |  | Community Avg | 0.19307 | 0.13224
| Medicinal and Botanical Manufacturing | High-End | Fenceline Avg | 5.003e-05 | 3.4267e-05
|  |  | Outer-boundary Avg | 1.1093e-06 | 7.5977e-07
|  |  | Community Avg | 3.4301e-06 | 2.3494e-06
|  | Mean | Fenceline Avg | 4.6547e-05 | 3.1881e-05
|  |  | Outer-boundary Avg | 1.0254e-06 | 7.0232e-07
|  |  | Community Avg | 3.2179e-06 | 2.204e-06
| Motor Home Manufacturing | High-End | Fenceline Avg | 0.16677 | 0.11422
|  |  | Outer-boundary Avg | 0.0036975 | 0.0025326
|  |  | Community Avg | 0.011434 | 0.0078314
|  | Mean | Fenceline Avg | 0.15516 | 0.10627
|  |  | Outer-boundary Avg | 0.0034179 | 0.0023411
|  |  | Community Avg | 0.010726 | 0.0073468
| Motor Vehicle Transmission and Power Train Parts Manufacturing | High-End | Fenceline Avg | 0.00038356 | 0.00026271
|  |  | Outer-boundary Avg | 8.5043e-06 | 5.8249e-06
|  |  | Community Avg | 2.6298e-05 | 1.8012e-05
|  | Mean | Fenceline Avg | 0.00035686 | 0.00024442
|  |  | Outer-boundary Avg | 7.8613e-06 | 5.3844e-06
|  |  | Community Avg | 2.4671e-05 | 1.6898e-05
| National Security | High-End | Fenceline Avg | 0.0082938 | 0.0056807
|  |  | Outer-boundary Avg | 0.00018389 | 0.00012595
|  |  | Community Avg | 0.00056864 | 0.00038948
|  | Mean | Fenceline Avg | 0.0077164 | 0.0052852
|  |  | Outer-boundary Avg | 0.00016999 | 0.00011643
|  |  | Community Avg | 0.00053346 | 0.00036538
| Natural Gas Extraction | High-End | Fenceline Avg | 0 | 0
|  |  | Outer-boundary Avg | 0 | 0
|  |  | Community Avg | 0 | 0
|  | Mean | Fenceline Avg | 0 | 0
|  |  | Outer-boundary Avg | 0 | 0
|  |  | Community Avg | 0 | 0
| Other Basic Inorganic Chemical Manufacturing | High-End | Fenceline Avg | 0.4484 | 0.30712
|  |  | Outer-boundary Avg | 0.0099419 | 0.0068095
|  |  | Community Avg | 0.030743 | 0.021057
|  | Mean | Fenceline Avg | 0.41718 | 0.28574
|  |  | Outer-boundary Avg | 0.0091902 | 0.0062946
|  |  | Community Avg | 0.028841 | 0.019754
| Other Electric Power Generation | High-End | Fenceline Avg | 0 | 0
|  |  | Outer-boundary Avg | 0 | 0
|  |  | Community Avg | 0 | 0
|  | Mean | Fenceline Avg | 0 | 0
|  |  | Outer-boundary Avg | 0 | 0
|  |  | Community Avg | 0 | 0
| Other General Government Support | High-End | Fenceline Avg | 1.7677e-05 | 1.2108e-05
|  |  | Outer-boundary Avg | 3.9194e-07 | 2.6845e-07
|  |  | Community Avg | 1.212e-06 | 8.3013e-07
|  | Mean | Fenceline Avg | 1.6447e-05 | 1.1265e-05
|  |  | Outer-boundary Avg | 3.623e-07 | 2.4815e-07
|  |  | Community Avg | 1.137e-06 | 7.7876e-07
| Other Nonhazardous Waste Treatment and Disposal | High-End | Fenceline Avg | 0.050864 | 0.034838
|  |  | Outer-boundary Avg | 0.0011277 | 0.00077243
|  |  | Community Avg | 0.0034873 | 0.0023886
|  | Mean | Fenceline Avg | 0.047323 | 0.032413
|  |  | Outer-boundary Avg | 0.0010425 | 0.00071402
|  |  | Community Avg | 0.0032715 | 0.0022408
| Paper Mills | High-End | Fenceline Avg | 7.0709 | 4.8431
|  |  | Outer-boundary Avg | 0.15678 | 0.10738
|  |  | Community Avg | 0.48479 | 0.33205
|  | Mean | Fenceline Avg | 6.5786 | 4.5059
|  |  | Outer-boundary Avg | 0.14492 | 0.099261
|  |  | Community Avg | 0.4548 | 0.31151
| Paperboard Mills | High-End | Fenceline Avg | 7.4721 | 5.1179
|  |  | Outer-boundary Avg | 0.16567 | 0.11347
|  |  | Community Avg | 0.5123 | 0.35089
|  | Mean | Fenceline Avg | 6.9519 | 4.7616
|  |  | Outer-boundary Avg | 0.15314 | 0.10489
|  |  | Community Avg | 0.48061 | 0.32918
| Perishable Prepared Food Manufacturing | High-End | Fenceline Avg | 7.9614e-06 | 5.453e-06
|  |  | Outer-boundary Avg | 1.7652e-07 | 1.209e-07
|  |  | Community Avg | 5.4585e-07 | 3.7387e-07
|  | Mean | Fenceline Avg | 7.4071e-06 | 5.0734e-06
|  |  | Outer-boundary Avg | 1.6317e-07 | 1.1176e-07
|  |  | Community Avg | 5.1208e-07 | 3.5074e-07
| Petrochemical Manufacturing | High-End | Fenceline Avg | 2.782 | 1.9055
|  |  | Outer-boundary Avg | 0.061682 | 0.042248
|  |  | Community Avg | 0.19074 | 0.13064
|  | Mean | Fenceline Avg | 2.5883 | 1.7728
|  |  | Outer-boundary Avg | 0.057018 | 0.039054
|  |  | Community Avg | 0.17894 | 0.12256
| Petroleum Refineries | High-End | Fenceline Avg | 6.8611e-05 | 4.6994e-05
|  |  | Outer-boundary Avg | 1.5212e-06 | 1.0419e-06
|  |  | Community Avg | 4.7041e-06 | 3.222e-06
|  | Mean | Fenceline Avg | 6.3834e-05 | 4.3722e-05
|  |  | Outer-boundary Avg | 1.4062e-06 | 9.6316e-07
|  |  | Community Avg | 4.413e-06 | 3.0226e-06
| Photographic Film, Paper, Plate, Chemical, and Copy Toner Manufacturing | High-End | Fenceline Avg | 0 | 0
|  |  | Outer-boundary Avg | 0 | 0
|  |  | Community Avg | 0 | 0
|  | Mean | Fenceline Avg | 0 | 0
|  |  | Outer-boundary Avg | 0 | 0
|  |  | Community Avg | 0 | 0
| Pipeline Transportation of Natural Gas | High-End | Fenceline Avg | 0 | 0
|  |  | Outer-boundary Avg | 0 | 0
|  |  | Community Avg | 0 | 0
|  | Mean | Fenceline Avg | 0 | 0
|  |  | Outer-boundary Avg | 0 | 0
|  |  | Community Avg | 0 | 0
| Plastics Material and Resin Manufacturing | High-End | Fenceline Avg | 1.1729 | 0.80338
|  |  | Outer-boundary Avg | 0.026006 | 0.017813
|  |  | Community Avg | 0.080419 | 0.055081
|  | Mean | Fenceline Avg | 1.0913 | 0.74745
|  |  | Outer-boundary Avg | 0.02404 | 0.016466
|  |  | Community Avg | 0.075443 | 0.051673
| Pulp Mills | High-End | Fenceline Avg | 3.3 | 2.2603
|  |  | Outer-boundary Avg | 0.073167 | 0.050114
|  |  | Community Avg | 0.22625 | 0.15497
|  | Mean | Fenceline Avg | 3.0702 | 2.1029
|  |  | Outer-boundary Avg | 0.067634 | 0.046325
|  |  | Community Avg | 0.21225 | 0.14538
| Reconstituted Wood Product Manufacturing | High-End | Fenceline Avg | 0.0010006 | 0.00068534
|  |  | Outer-boundary Avg | 2.2185e-05 | 1.5195e-05
|  |  | Community Avg | 6.8603e-05 | 4.6988e-05
|  | Mean | Fenceline Avg | 0.00093094 | 0.00063763
|  |  | Outer-boundary Avg | 2.0508e-05 | 1.4046e-05
|  |  | Community Avg | 6.4358e-05 | 4.4081e-05
| Regulation and Administration of Communications, Electric, Gas, and Other Utilities | High-End | Fenceline Avg | 0 | 0
|  |  | Outer-boundary Avg | 0 | 0
|  |  | Community Avg | 0 | 0
|  | Mean | Fenceline Avg | 0 | 0
|  |  | Outer-boundary Avg | 0 | 0
|  |  | Community Avg | 0 | 0
| Remediation Services | High-End | Fenceline Avg | 1.4667 | 1.0046
|  |  | Outer-boundary Avg | 0.032519 | 0.022273
|  |  | Community Avg | 0.10056 | 0.068875
|  | Mean | Fenceline Avg | 1.3645 | 0.93462
|  |  | Outer-boundary Avg | 0.03006 | 0.020589
|  |  | Community Avg | 0.094335 | 0.064613
| Research and Development in the Physical, Engineering, and Life Sciences (except Nanotechnology and Biotechnology) | High-End | Fenceline Avg | 0.0032519 | 0.0022274
|  |  | Outer-boundary Avg | 7.2102e-05 | 4.9385e-05
|  |  | Community Avg | 0.00022296 | 0.00015271
|  | Mean | Fenceline Avg | 0.0030255 | 0.0020723
|  |  | Outer-boundary Avg | 6.665e-05 | 4.5651e-05
|  |  | Community Avg | 0.00020916 | 0.00014326
| Sawmills | High-End | Fenceline Avg | 9.2001 | 6.3015
|  |  | Outer-boundary Avg | 0.20399 | 0.13972
|  |  | Community Avg | 0.63078 | 0.43204
|  | Mean | Fenceline Avg | 8.5596 | 5.8628
|  |  | Outer-boundary Avg | 0.18856 | 0.12915
|  |  | Community Avg | 0.59175 | 0.40531
| Scheduled Passenger Air Transportation | High-End | Fenceline Avg | 0 | 0
|  |  | Outer-boundary Avg | 0 | 0
|  |  | Community Avg | 0 | 0
|  | Mean | Fenceline Avg | 0 | 0
|  |  | Outer-boundary Avg | 0 | 0
|  |  | Community Avg | 0 | 0
| Sewage Treatment Facilities | High-End | Fenceline Avg | 0.045226 | 0.030977
|  |  | Outer-boundary Avg | 0.0010027 | 0.00068681
|  |  | Community Avg | 0.0031008 | 0.0021238
|  | Mean | Fenceline Avg | 0.042077 | 0.02882
|  |  | Outer-boundary Avg | 0.00092692 | 0.00063488
|  |  | Community Avg | 0.0029089 | 0.0019924
| Solid Waste Combustors and Incinerators | High-End | Fenceline Avg | 0.00095789 | 0.00065609
|  |  | Outer-boundary Avg | 2.1238e-05 | 1.4547e-05
|  |  | Community Avg | 6.5675e-05 | 4.4983e-05
|  | Mean | Fenceline Avg | 0.0008912 | 0.00061041
|  |  | Outer-boundary Avg | 1.9632e-05 | 1.3447e-05
|  |  | Community Avg | 6.1611e-05 | 4.22e-05
| Solid Waste Landfill | High-End | Fenceline Avg | 0.26683 | 0.18276
|  |  | Outer-boundary Avg | 0.005916 | 0.0040521
|  |  | Community Avg | 0.018294 | 0.01253
|  | Mean | Fenceline Avg | 0.24825 | 0.17003
|  |  | Outer-boundary Avg | 0.0054687 | 0.0037457
|  |  | Community Avg | 0.017162 | 0.011755
| Tire Manufacturing (except Retreading) | High-End | Fenceline Avg | 0 | 0
|  |  | Outer-boundary Avg | 0 | 0
|  |  | Community Avg | 0 | 0
|  | Mean | Fenceline Avg | 0 | 0
|  |  | Outer-boundary Avg | 0 | 0
|  |  | Community Avg | 0 | 0
| Water Supply and Irrigation Systems | High-End | Fenceline Avg | 0.06095 | 0.041747
|  |  | Outer-boundary Avg | 0.0013514 | 0.00092561
|  |  | Community Avg | 0.0041789 | 0.0028623
|  | Mean | Fenceline Avg | 0.056707 | 0.038841
|  |  | Outer-boundary Avg | 0.0012492 | 0.00085562
|  |  | Community Avg | 0.0039203 | 0.0026852
| Wet Corn Milling and Starch Manufacturing | High-End | Fenceline Avg | 0 | 0
|  |  | Outer-boundary Avg | 0 | 0
|  |  | Community Avg | 0 | 0
|  | Mean | Fenceline Avg | 0 | 0
|  |  | Outer-boundary Avg | 0 | 0
|  |  | Community Avg | 0 | 0
|  |  | Max | 15.8841 | 15.8841
Fugitive Source-Rural-250-Consecutive | Administration of Air and Water Resource and Solid Waste Management Programs | High-End | Fenceline Avg | 0.072395 | 0.049585
|  |  | Outer-boundary Avg | 0.0033019 | 0.0022616
|  |  | Community Avg | 0.0082834 | 0.0056735
|  | Mean | Fenceline Avg | 0.063002 | 0.043152
|  |  | Outer-boundary Avg | 0.0027117 | 0.0018573
|  |  | Community Avg | 0.0071352 | 0.0048871
| Aircraft Manufacturing | High-End | Fenceline Avg | 0 | 0
|  |  | Outer-boundary Avg | 0 | 0
|  |  | Community Avg | 0 | 0
|  | Mean | Fenceline Avg | 0 | 0
|  |  | Outer-boundary Avg | 0 | 0
|  |  | Community Avg | 0 | 0
| All Other Basic Organic Chemical Manufacturing | High-End | Fenceline Avg | 24.4425 | 16.7415
|  |  | Outer-boundary Avg | 1.1148 | 0.76357
|  |  | Community Avg | 2.7967 | 1.9156
|  | Mean | Fenceline Avg | 21.2713 | 14.5694
|  |  | Outer-boundary Avg | 0.91555 | 0.62709
|  |  | Community Avg | 2.409 | 1.65
| All Other Miscellaneous Chemical Product and Preparation Manufacturing | High-End | Fenceline Avg | 3.6525 | 2.5017
|  |  | Outer-boundary Avg | 0.16659 | 0.1141
|  |  | Community Avg | 0.41792 | 0.28625
|  | Mean | Fenceline Avg | 3.1786 | 2.1771
|  |  | Outer-boundary Avg | 0.13681 | 0.093707
|  |  | Community Avg | 0.35999 | 0.24657
| All Other Miscellaneous Crop Farming | High-End | Fenceline Avg | 2.9048e-05 | 1.9896e-05
|  |  | Outer-boundary Avg | 1.3249e-06 | 9.0743e-07
|  |  | Community Avg | 3.3236e-06 | 2.2765e-06
|  | Mean | Fenceline Avg | 2.5279e-05 | 1.7314e-05
|  |  | Outer-boundary Avg | 1.0881e-06 | 7.4524e-07
|  |  | Community Avg | 2.8629e-06 | 1.9609e-06
| All Other Petroleum and Coal Products Manufacturing | High-End | Fenceline Avg | 0 | 0
|  |  | Outer-boundary Avg | 0 | 0
|  |  | Community Avg | 0 | 0
|  | Mean | Fenceline Avg | 0 | 0
|  |  | Outer-boundary Avg | 0 | 0
|  |  | Community Avg | 0 | 0
| Aluminum Sheet, Plate, and Foil Manufacturing | High-End | Fenceline Avg | 0.02872 | 0.019671
|  |  | Outer-boundary Avg | 0.0013099 | 0.00089719
|  |  | Community Avg | 0.0032861 | 0.0022508
|  | Mean | Fenceline Avg | 0.024994 | 0.017119
|  |  | Outer-boundary Avg | 0.0010758 | 0.00073683
|  |  | Community Avg | 0.0028306 | 0.0019388
| Automatic Environmental Control Manufacturing for Residential, Commercial, and Appliance Use | High-End | Fenceline Avg | 0 | 0
|  |  | Outer-boundary Avg | 0 | 0
|  |  | Community Avg | 0 | 0
|  | Mean | Fenceline Avg | 0 | 0
|  |  | Outer-boundary Avg | 0 | 0
|  |  | Community Avg | 0 | 0
| Cement Manufacturing | High-End | Fenceline Avg | 0 | 0
|  |  | Outer-boundary Avg | 0 | 0
|  |  | Community Avg | 0 | 0
|  | Mean | Fenceline Avg | 0 | 0
|  |  | Outer-boundary Avg | 0 | 0
|  |  | Community Avg | 0 | 0
| Clay Building Material and Refractories Manufacturing | High-End | Fenceline Avg | 0 | 0
|  |  | Outer-boundary Avg | 0 | 0
|  |  | Community Avg | 0 | 0
|  | Mean | Fenceline Avg | 0 | 0
|  |  | Outer-boundary Avg | 0 | 0
|  |  | Community Avg | 0 | 0
| Correctional Institutions | High-End | Fenceline Avg | 0.060824 | 0.04166
|  |  | Outer-boundary Avg | 0.0027741 | 0.0019001
|  |  | Community Avg | 0.0069594 | 0.0047667
|  | Mean | Fenceline Avg | 0.052932 | 0.036255
|  |  | Outer-boundary Avg | 0.0022783 | 0.0015605
|  |  | Community Avg | 0.0059948 | 0.004106
| Custom Compounding of Purchased Resins | High-End | Fenceline Avg | 0 | 0
|  |  | Outer-boundary Avg | 0 | 0
|  |  | Community Avg | 0 | 0
|  | Mean | Fenceline Avg | 0 | 0
|  |  | Outer-boundary Avg | 0 | 0
|  |  | Community Avg | 0 | 0
| Engineering Services | High-End | Fenceline Avg | 1.5114e-06 | 1.0352e-06
|  |  | Outer-boundary Avg | 6.8934e-08 | 4.7215e-08
|  |  | Community Avg | 1.7293e-07 | 1.1845e-07
|  | Mean | Fenceline Avg | 1.3153e-06 | 9.0089e-07
|  |  | Outer-boundary Avg | 5.6613e-08 | 3.8776e-08
|  |  | Community Avg | 1.4896e-07 | 1.0203e-07
| Fossil Fuel Electric Power Generation | High-End | Fenceline Avg | 0.0065571 | 0.0044911
|  |  | Outer-boundary Avg | 0.00029906 | 0.00020484
|  |  | Community Avg | 0.00075026 | 0.00051388
|  | Mean | Fenceline Avg | 0.0057063 | 0.0039084
|  |  | Outer-boundary Avg | 0.00024561 | 0.00016823
|  |  | Community Avg | 0.00064626 | 0.00044265
| Guided Missile and Space Vehicle Propulsion Unit and Propulsion Unit Parts Manufacturing | High-End | Fenceline Avg | 1.8229e-07 | 1.2485e-07
|  |  | Outer-boundary Avg | 8.314e-09 | 5.6945e-09
|  |  | Community Avg | 2.0857e-08 | 1.4286e-08
|  | Mean | Fenceline Avg | 1.5864e-07 | 1.0865e-07
|  |  | Outer-boundary Avg | 6.828e-09 | 4.6767e-09
|  |  | Community Avg | 1.7966e-08 | 1.2306e-08
| Hardwood Veneer and Plywood Manufacturing | High-End | Fenceline Avg | 0 | 0
|  |  | Outer-boundary Avg | 0 | 0
|  |  | Community Avg | 0 | 0
|  | Mean | Fenceline Avg | 0 | 0
|  |  | Outer-boundary Avg | 0 | 0
|  |  | Community Avg | 0 | 0
| Hazardous Waste Collection | High-End | Fenceline Avg | 0.0024261 | 0.0016617
|  |  | Outer-boundary Avg | 0.00011065 | 7.579e-05
|  |  | Community Avg | 0.0002776 | 0.00019013
|  | Mean | Fenceline Avg | 0.0021113 | 0.0014461
|  |  | Outer-boundary Avg | 9.0876e-05 | 6.2244e-05
|  |  | Community Avg | 0.00023912 | 0.00016378
| Hazardous Waste Treatment and Disposal | High-End | Fenceline Avg | 0.0088848 | 0.0060855
|  |  | Outer-boundary Avg | 0.00040523 | 0.00027756
|  |  | Community Avg | 0.0010166 | 0.0006963
|  | Mean | Fenceline Avg | 0.0077321 | 0.0052959
|  |  | Outer-boundary Avg | 0.0003328 | 0.00022795
|  |  | Community Avg | 0.00087568 | 0.00059978
| Lime Manufacturing | High-End | Fenceline Avg | 0.040497 | 0.027738
|  |  | Outer-boundary Avg | 0.001847 | 0.0012651
|  |  | Community Avg | 0.0046337 | 0.0031737
|  | Mean | Fenceline Avg | 0.035243 | 0.024139
|  |  | Outer-boundary Avg | 0.0015169 | 0.001039
|  |  | Community Avg | 0.0039914 | 0.0027338
| Line-Haul Railroads | High-End | Fenceline Avg | 0 | 0
|  |  | Outer-boundary Avg | 0 | 0
|  |  | Community Avg | 0 | 0
|  | Mean | Fenceline Avg | 0 | 0
|  |  | Outer-boundary Avg | 0 | 0
|  |  | Community Avg | 0 | 0
| Machine Shops | High-End | Fenceline Avg | 5.9014 | 4.042
|  |  | Outer-boundary Avg | 0.26916 | 0.18435
|  |  | Community Avg | 0.67523 | 0.46249
|  | Mean | Fenceline Avg | 5.1357 | 3.5176
|  |  | Outer-boundary Avg | 0.22105 | 0.1514
|  |  | Community Avg | 0.58164 | 0.39838
| Medicinal and Botanical Manufacturing | High-End | Fenceline Avg | 9.8356e-05 | 6.7367e-05
|  |  | Outer-boundary Avg | 4.486e-06 | 3.0726e-06
|  |  | Community Avg | 1.1254e-05 | 7.7081e-06
|  | Mean | Fenceline Avg | 8.5595e-05 | 5.8627e-05
|  |  | Outer-boundary Avg | 3.6842e-06 | 2.5234e-06
|  |  | Community Avg | 9.6939e-06 | 6.6397e-06
| Motor Home Manufacturing | High-End | Fenceline Avg | 0.32785 | 0.22456
|  |  | Outer-boundary Avg | 0.014953 | 0.010242
|  |  | Community Avg | 0.037513 | 0.025694
|  | Mean | Fenceline Avg | 0.28532 | 0.19542
|  |  | Outer-boundary Avg | 0.012281 | 0.0084113
|  |  | Community Avg | 0.032313 | 0.022132
| Motor Vehicle Transmission and Power Train Parts Manufacturing | High-End | Fenceline Avg | 0.00075406 | 0.00051648
|  |  | Outer-boundary Avg | 3.4392e-05 | 2.3556e-05
|  |  | Community Avg | 8.628e-05 | 5.9096e-05
|  | Mean | Fenceline Avg | 0.00065623 | 0.00044947
|  |  | Outer-boundary Avg | 2.8245e-05 | 1.9346e-05
|  |  | Community Avg | 7.432e-05 | 5.0904e-05
| National Security | High-End | Fenceline Avg | 0.016305 | 0.011168
|  |  | Outer-boundary Avg | 0.00074367 | 0.00050936
|  |  | Community Avg | 0.0018656 | 0.0012778
|  | Mean | Fenceline Avg | 0.01419 | 0.0097189
|  |  | Outer-boundary Avg | 0.00061075 | 0.00041832
|  |  | Community Avg | 0.001607 | 0.0011007
| Natural Gas Extraction | High-End | Fenceline Avg | 0 | 0
|  |  | Outer-boundary Avg | 0 | 0
|  |  | Community Avg | 0 | 0
|  | Mean | Fenceline Avg | 0 | 0
|  |  | Outer-boundary Avg | 0 | 0
|  |  | Community Avg | 0 | 0
| Other Basic Inorganic Chemical Manufacturing | High-End | Fenceline Avg | 0.88153 | 0.60379
|  |  | Outer-boundary Avg | 0.040206 | 0.027538
|  |  | Community Avg | 0.10086 | 0.069085
|  | Mean | Fenceline Avg | 0.76716 | 0.52545
|  |  | Outer-boundary Avg | 0.03302 | 0.022616
|  |  | Community Avg | 0.086883 | 0.059509
| Other Electric Power Generation | High-End | Fenceline Avg | 0 | 0
|  |  | Outer-boundary Avg | 0 | 0
|  |  | Community Avg | 0 | 0
|  | Mean | Fenceline Avg | 0 | 0
|  |  | Outer-boundary Avg | 0 | 0
|  |  | Community Avg | 0 | 0
| Other General Government Support | High-End | Fenceline Avg | 3.4752e-05 | 2.3803e-05
|  |  | Outer-boundary Avg | 1.585e-06 | 1.0856e-06
|  |  | Community Avg | 3.9764e-06 | 2.7235e-06
|  | Mean | Fenceline Avg | 3.0243e-05 | 2.0715e-05
|  |  | Outer-boundary Avg | 1.3017e-06 | 8.916e-07
|  |  | Community Avg | 3.4252e-06 | 2.346e-06
| Other Nonhazardous Waste Treatment and Disposal | High-End | Fenceline Avg | 0.099995 | 0.06849
|  |  | Outer-boundary Avg | 0.0045607 | 0.0031238
|  |  | Community Avg | 0.011441 | 0.0078366
|  | Mean | Fenceline Avg | 0.087021 | 0.059604
|  |  | Outer-boundary Avg | 0.0037456 | 0.0025654
|  |  | Community Avg | 0.0098555 | 0.0067503
| Paper Mills | High-End | Fenceline Avg | 13.901 | 9.5212
|  |  | Outer-boundary Avg | 0.63401 | 0.43426
|  |  | Community Avg | 1.5905 | 1.0894
|  | Mean | Fenceline Avg | 12.0974 | 8.2859
|  |  | Outer-boundary Avg | 0.52069 | 0.35664
|  |  | Community Avg | 1.3701 | 0.93841
| Paperboard Mills | High-End | Fenceline Avg | 14.6898 | 10.0615
|  |  | Outer-boundary Avg | 0.66999 | 0.4589
|  |  | Community Avg | 1.6808 | 1.1512
|  | Mean | Fenceline Avg | 12.7839 | 8.7561
|  |  | Outer-boundary Avg | 0.55024 | 0.37688
|  |  | Community Avg | 1.4478 | 0.99166
| Perishable Prepared Food Manufacturing | High-End | Fenceline Avg | 1.5652e-05 | 1.072e-05
|  |  | Outer-boundary Avg | 7.1386e-07 | 4.8895e-07
|  |  | Community Avg | 1.7909e-06 | 1.2266e-06
|  | Mean | Fenceline Avg | 1.3621e-05 | 9.3294e-06
|  |  | Outer-boundary Avg | 5.8627e-07 | 4.0156e-07
|  |  | Community Avg | 1.5426e-06 | 1.0566e-06
| Petrochemical Manufacturing | High-End | Fenceline Avg | 5.4692 | 3.7461
|  |  | Outer-boundary Avg | 0.24945 | 0.17086
|  |  | Community Avg | 0.62579 | 0.42862
|  | Mean | Fenceline Avg | 4.7596 | 3.26
|  |  | Outer-boundary Avg | 0.20486 | 0.14032
|  |  | Community Avg | 0.53905 | 0.36921
| Petroleum Refineries | High-End | Fenceline Avg | 0.00013489 | 9.2387e-05
|  |  | Outer-boundary Avg | 6.152e-06 | 4.2137e-06
|  |  | Community Avg | 1.5434e-05 | 1.0571e-05
|  | Mean | Fenceline Avg | 0.00011738 | 8.04e-05
|  |  | Outer-boundary Avg | 5.0524e-06 | 3.4606e-06
|  |  | Community Avg | 1.3294e-05 | 9.1057e-06
| Photographic Film, Paper, Plate, Chemical, and Copy Toner Manufacturing | High-End | Fenceline Avg | 0 | 0
|  |  | Outer-boundary Avg | 0 | 0
|  |  | Community Avg | 0 | 0
|  | Mean | Fenceline Avg | 0 | 0
|  |  | Outer-boundary Avg | 0 | 0
|  |  | Community Avg | 0 | 0
| Pipeline Transportation of Natural Gas | High-End | Fenceline Avg | 0 | 0
|  |  | Outer-boundary Avg | 0 | 0
|  |  | Community Avg | 0 | 0
|  | Mean | Fenceline Avg | 0 | 0
|  |  | Outer-boundary Avg | 0 | 0
|  |  | Community Avg | 0 | 0
| Plastics Material and Resin Manufacturing | High-End | Fenceline Avg | 2.3059 | 1.5794
|  |  | Outer-boundary Avg | 0.10517 | 0.072036
|  |  | Community Avg | 0.26384 | 0.18072
|  | Mean | Fenceline Avg | 2.0067 | 1.3745
|  |  | Outer-boundary Avg | 0.086374 | 0.05916
|  |  | Community Avg | 0.22727 | 0.15567
| Pulp Mills | High-End | Fenceline Avg | 6.4876 | 4.4435
|  |  | Outer-boundary Avg | 0.29589 | 0.20267
|  |  | Community Avg | 0.74231 | 0.50843
|  | Mean | Fenceline Avg | 5.6458 | 3.867
|  |  | Outer-boundary Avg | 0.24301 | 0.16644
|  |  | Community Avg | 0.63941 | 0.43795
| Reconstituted Wood Product Manufacturing | High-End | Fenceline Avg | 0.0019671 | 0.0013473
|  |  | Outer-boundary Avg | 8.9719e-05 | 6.1451e-05
|  |  | Community Avg | 0.00022508 | 0.00015416
|  | Mean | Fenceline Avg | 0.0017119 | 0.0011725
|  |  | Outer-boundary Avg | 7.3683e-05 | 5.0468e-05
|  |  | Community Avg | 0.00019388 | 0.00013279
| Regulation and Administration of Communications, Electric, Gas, and Other Utilities | High-End | Fenceline Avg | 0 | 0
|  |  | Outer-boundary Avg | 0 | 0
|  |  | Community Avg | 0 | 0
|  | Mean | Fenceline Avg | 0 | 0
|  |  | Outer-boundary Avg | 0 | 0
|  |  | Community Avg | 0 | 0
| Remediation Services | High-End | Fenceline Avg | 2.8834 | 1.9749
|  |  | Outer-boundary Avg | 0.13151 | 0.090074
|  |  | Community Avg | 0.32991 | 0.22597
|  | Mean | Fenceline Avg | 2.5093 | 1.7187
|  |  | Outer-boundary Avg | 0.108 | 0.073975
|  |  | Community Avg | 0.28418 | 0.19465
| Research and Development in the Physical, Engineering, and Life Sciences (except Nanotechnology and Biotechnology) | High-End | Fenceline Avg | 0.0063931 | 0.0043789
|  |  | Outer-boundary Avg | 0.00029159 | 0.00019972
|  |  | Community Avg | 0.0007315 | 0.00050103
|  | Mean | Fenceline Avg | 0.0055637 | 0.0038107
|  |  | Outer-boundary Avg | 0.00023947 | 0.00016402
|  |  | Community Avg | 0.00063011 | 0.00043158
| Sawmills | High-End | Fenceline Avg | 18.087 | 12.3884
|  |  | Outer-boundary Avg | 0.82494 | 0.56503
|  |  | Community Avg | 2.0695 | 1.4175
|  | Mean | Fenceline Avg | 15.7403 | 10.781
|  |  | Outer-boundary Avg | 0.67749 | 0.46403
|  |  | Community Avg | 1.7826 | 1.221
| Scheduled Passenger Air Transportation | High-End | Fenceline Avg | 0 | 0
|  |  | Outer-boundary Avg | 0 | 0
|  |  | Community Avg | 0 | 0
|  | Mean | Fenceline Avg | 0 | 0
|  |  | Outer-boundary Avg | 0 | 0
|  |  | Community Avg | 0 | 0
| Sewage Treatment Facilities | High-End | Fenceline Avg | 0.088912 | 0.060898
|  |  | Outer-boundary Avg | 0.0040552 | 0.0027775
|  |  | Community Avg | 0.010173 | 0.006968
|  | Mean | Fenceline Avg | 0.077376 | 0.052997
|  |  | Outer-boundary Avg | 0.0033304 | 0.0022811
|  |  | Community Avg | 0.0087631 | 0.0060021
| Solid Waste Combustors and Incinerators | High-End | Fenceline Avg | 0.0018832 | 0.0012898
|  |  | Outer-boundary Avg | 8.589e-05 | 5.8829e-05
|  |  | Community Avg | 0.00021547 | 0.00014758
|  | Mean | Fenceline Avg | 0.0016388 | 0.0011225
|  |  | Outer-boundary Avg | 7.0538e-05 | 4.8314e-05
|  |  | Community Avg | 0.0001856 | 0.00012713
| Solid Waste Landfill | High-End | Fenceline Avg | 0.52456 | 0.35929
|  |  | Outer-boundary Avg | 0.023925 | 0.016387
|  |  | Community Avg | 0.060021 | 0.04111
|  | Mean | Fenceline Avg | 0.45651 | 0.31267
|  |  | Outer-boundary Avg | 0.019649 | 0.013458
|  |  | Community Avg | 0.051701 | 0.035412
| Tire Manufacturing (except Retreading) | High-End | Fenceline Avg | 0 | 0
|  |  | Outer-boundary Avg | 0 | 0
|  |  | Community Avg | 0 | 0
|  | Mean | Fenceline Avg | 0 | 0
|  |  | Outer-boundary Avg | 0 | 0
|  |  | Community Avg | 0 | 0
| Water Supply and Irrigation Systems | High-End | Fenceline Avg | 0.11983 | 0.082072
|  |  | Outer-boundary Avg | 0.0054652 | 0.0037433
|  |  | Community Avg | 0.01371 | 0.0093907
|  | Mean | Fenceline Avg | 0.10428 | 0.071424
|  |  | Outer-boundary Avg | 0.0044883 | 0.0030742
|  |  | Community Avg | 0.01181 | 0.008089
| Wet Corn Milling and Starch Manufacturing | High-End | Fenceline Avg | 0 | 0
|  |  | Outer-boundary Avg | 0 | 0
|  |  | Community Avg | 0 | 0
|  | Mean | Fenceline Avg | 0 | 0
|  |  | Outer-boundary Avg | 0 | 0
|  |  | Community Avg | 0 | 0
|  |  | Max | 24.4425 | 16.7415
Fugitive Source-Urban-250-Cyclical-24 hrs | Administration of Air and Water Resource and Solid Waste Management Programs | High-End | Fenceline Avg | 0.036824 | 0.025222
|  |  | Outer-boundary Avg | 0.00081647 | 0.00055922
|  |  | Community Avg | 0.0025247 | 0.0017293
|  | Mean | Fenceline Avg | 0.034261 | 0.023466
|  |  | Outer-boundary Avg | 0.00075473 | 0.00051694
|  |  | Community Avg | 0.0023685 | 0.0016223
| Aircraft Manufacturing | High-End | Fenceline Avg | 0 | 0
|  |  | Outer-boundary Avg | 0 | 0
|  |  | Community Avg | 0 | 0
|  | Mean | Fenceline Avg | 0 | 0
|  |  | Outer-boundary Avg | 0 | 0
|  |  | Community Avg | 0 | 0
| All Other Basic Organic Chemical Manufacturing | High-End | Fenceline Avg | 12.4329 | 8.5157
|  |  | Outer-boundary Avg | 0.27566 | 0.18881
|  |  | Community Avg | 0.85243 | 0.58386
|  | Mean | Fenceline Avg | 11.5674 | 7.9229
|  |  | Outer-boundary Avg | 0.25482 | 0.17453
|  |  | Community Avg | 0.79969 | 0.54773
| All Other Miscellaneous Chemical Product and Preparation Manufacturing | High-End | Fenceline Avg | 1.8579 | 1.2725
|  |  | Outer-boundary Avg | 0.041193 | 0.028214
|  |  | Community Avg | 0.12738 | 0.087247
|  | Mean | Fenceline Avg | 1.7285 | 1.1839
|  |  | Outer-boundary Avg | 0.038078 | 0.026081
|  |  | Community Avg | 0.1195 | 0.081848
| All Other Miscellaneous Crop Farming | High-End | Fenceline Avg | 1.4775e-05 | 1.012e-05
|  |  | Outer-boundary Avg | 3.276e-07 | 2.2438e-07
|  |  | Community Avg | 1.013e-06 | 6.9386e-07
|  | Mean | Fenceline Avg | 1.3747e-05 | 9.4156e-06
|  |  | Outer-boundary Avg | 3.0283e-07 | 2.0742e-07
|  |  | Community Avg | 9.5036e-07 | 6.5093e-07
| All Other Petroleum and Coal Products Manufacturing | High-End | Fenceline Avg | 0 | 0
|  |  | Outer-boundary Avg | 0 | 0
|  |  | Community Avg | 0 | 0
|  | Mean | Fenceline Avg | 0 | 0
|  |  | Outer-boundary Avg | 0 | 0
|  |  | Community Avg | 0 | 0
| Aluminum Sheet, Plate, and Foil Manufacturing | High-End | Fenceline Avg | 0.014609 | 0.010006
|  |  | Outer-boundary Avg | 0.0003239 | 0.00022185
|  |  | Community Avg | 0.0010016 | 0.00068603
|  | Mean | Fenceline Avg | 0.013592 | 0.0093094
|  |  | Outer-boundary Avg | 0.00029941 | 0.00020508
|  |  | Community Avg | 0.00093963 | 0.00064358
| Automatic Environmental Control Manufacturing for Residential, Commercial, and Appliance Use | High-End | Fenceline Avg | 0 | 0
|  |  | Outer-boundary Avg | 0 | 0
|  |  | Community Avg | 0 | 0
|  | Mean | Fenceline Avg | 0 | 0
|  |  | Outer-boundary Avg | 0 | 0
|  |  | Community Avg | 0 | 0
| Cement Manufacturing | High-End | Fenceline Avg | 0 | 0
|  |  | Outer-boundary Avg | 0 | 0
|  |  | Community Avg | 0 | 0
|  | Mean | Fenceline Avg | 0 | 0
|  |  | Outer-boundary Avg | 0 | 0
|  |  | Community Avg | 0 | 0
| Clay Building Material and Refractories Manufacturing | High-End | Fenceline Avg | 0 | 0
|  |  | Outer-boundary Avg | 0 | 0
|  |  | Community Avg | 0 | 0
|  | Mean | Fenceline Avg | 0 | 0
|  |  | Outer-boundary Avg | 0 | 0
|  |  | Community Avg | 0 | 0
| Correctional Institutions | High-End | Fenceline Avg | 0.030939 | 0.021191
|  |  | Outer-boundary Avg | 0.00068597 | 0.00046984
|  |  | Community Avg | 0.0021212 | 0.0014529
|  | Mean | Fenceline Avg | 0.028785 | 0.019716
|  |  | Outer-boundary Avg | 0.0006341 | 0.00043432
|  |  | Community Avg | 0.00199 | 0.001363
| Custom Compounding of Purchased Resins | High-End | Fenceline Avg | 0 | 0
|  |  | Outer-boundary Avg | 0 | 0
|  |  | Community Avg | 0 | 0
|  | Mean | Fenceline Avg | 0 | 0
|  |  | Outer-boundary Avg | 0 | 0
|  |  | Community Avg | 0 | 0
| Engineering Services | High-End | Fenceline Avg | 7.6879e-07 | 5.2657e-07
|  |  | Outer-boundary Avg | 1.7046e-08 | 1.1675e-08
|  |  | Community Avg | 5.271e-08 | 3.6103e-08
|  | Mean | Fenceline Avg | 7.1527e-07 | 4.8991e-07
|  |  | Outer-boundary Avg | 1.5757e-08 | 1.0792e-08
|  |  | Community Avg | 4.9449e-08 | 3.3869e-08
| Fossil Fuel Electric Power Generation | High-End | Fenceline Avg | 0.0033353 | 0.0022845
|  |  | Outer-boundary Avg | 7.3951e-05 | 5.0651e-05
|  |  | Community Avg | 0.00022868 | 0.00015663
|  | Mean | Fenceline Avg | 0.0031031 | 0.0021254
|  |  | Outer-boundary Avg | 6.8359e-05 | 4.6821e-05
|  |  | Community Avg | 0.00021453 | 0.00014694
| Guided Missile and Space Vehicle Propulsion Unit and Propulsion Unit Parts Manufacturing | High-End | Fenceline Avg | 9.2722e-08 | 6.3508e-08
|  |  | Outer-boundary Avg | 2.0558e-09 | 1.4081e-09
|  |  | Community Avg | 6.3572e-09 | 4.3542e-09
|  | Mean | Fenceline Avg | 8.6267e-08 | 5.9087e-08
|  |  | Outer-boundary Avg | 1.9004e-09 | 1.3016e-09
|  |  | Community Avg | 5.9639e-09 | 4.0848e-09
| Hardwood Veneer and Plywood Manufacturing | High-End | Fenceline Avg | 0 | 0
|  |  | Outer-boundary Avg | 0 | 0
|  |  | Community Avg | 0 | 0
|  | Mean | Fenceline Avg | 0 | 0
|  |  | Outer-boundary Avg | 0 | 0
|  |  | Community Avg | 0 | 0
| Hazardous Waste Collection | High-End | Fenceline Avg | 0.0012341 | 0.00084525
|  |  | Outer-boundary Avg | 2.7362e-05 | 1.8741e-05
|  |  | Community Avg | 8.461e-05 | 5.7952e-05
|  | Mean | Fenceline Avg | 0.0011482 | 0.00078641
|  |  | Outer-boundary Avg | 2.5293e-05 | 1.7324e-05
|  |  | Community Avg | 7.9375e-05 | 5.4366e-05
| Hazardous Waste Treatment and Disposal | High-End | Fenceline Avg | 0.0045194 | 0.0030954
|  |  | Outer-boundary Avg | 0.0001002 | 6.8632e-05
|  |  | Community Avg | 0.00030986 | 0.00021223
|  | Mean | Fenceline Avg | 0.0042047 | 0.0028799
|  |  | Outer-boundary Avg | 9.2626e-05 | 6.3443e-05
|  |  | Community Avg | 0.00029068 | 0.0001991
| Lime Manufacturing | High-End | Fenceline Avg | 0.020599 | 0.014109
|  |  | Outer-boundary Avg | 0.00045672 | 0.00031283
|  |  | Community Avg | 0.0014123 | 0.00096735
|  | Mean | Fenceline Avg | 0.019165 | 0.013127
|  |  | Outer-boundary Avg | 0.00042219 | 0.00028917
|  |  | Community Avg | 0.0013249 | 0.00090749
| Line-Haul Railroads | High-End | Fenceline Avg | 0 | 0
|  |  | Outer-boundary Avg | 0 | 0
|  |  | Community Avg | 0 | 0
|  | Mean | Fenceline Avg | 0 | 0
|  |  | Outer-boundary Avg | 0 | 0
|  |  | Community Avg | 0 | 0
| Machine Shops | High-End | Fenceline Avg | 3.0018 | 2.056
|  |  | Outer-boundary Avg | 0.066556 | 0.045586
|  |  | Community Avg | 0.20581 | 0.14096
|  | Mean | Fenceline Avg | 2.7928 | 1.9129
|  |  | Outer-boundary Avg | 0.061523 | 0.042139
|  |  | Community Avg | 0.19307 | 0.13224
| Medicinal and Botanical Manufacturing | High-End | Fenceline Avg | 5.003e-05 | 3.4267e-05
|  |  | Outer-boundary Avg | 1.1093e-06 | 7.5977e-07
|  |  | Community Avg | 3.4301e-06 | 2.3494e-06
|  | Mean | Fenceline Avg | 4.6547e-05 | 3.1881e-05
|  |  | Outer-boundary Avg | 1.0254e-06 | 7.0232e-07
|  |  | Community Avg | 3.2179e-06 | 2.204e-06
| Motor Home Manufacturing | High-End | Fenceline Avg | 0.16677 | 0.11422
|  |  | Outer-boundary Avg | 0.0036975 | 0.0025326
|  |  | Community Avg | 0.011434 | 0.0078314
|  | Mean | Fenceline Avg | 0.15516 | 0.10627
|  |  | Outer-boundary Avg | 0.0034179 | 0.0023411
|  |  | Community Avg | 0.010726 | 0.0073468
| Motor Vehicle Transmission and Power Train Parts Manufacturing | High-End | Fenceline Avg | 0.00038356 | 0.00026271
|  |  | Outer-boundary Avg | 8.5043e-06 | 5.8249e-06
|  |  | Community Avg | 2.6298e-05 | 1.8012e-05
|  | Mean | Fenceline Avg | 0.00035686 | 0.00024442
|  |  | Outer-boundary Avg | 7.8613e-06 | 5.3844e-06
|  |  | Community Avg | 2.4671e-05 | 1.6898e-05
| National Security | High-End | Fenceline Avg | 0.0082938 | 0.0056807
|  |  | Outer-boundary Avg | 0.00018389 | 0.00012595
|  |  | Community Avg | 0.00056864 | 0.00038948
|  | Mean | Fenceline Avg | 0.0077164 | 0.0052852
|  |  | Outer-boundary Avg | 0.00016999 | 0.00011643
|  |  | Community Avg | 0.00053346 | 0.00036538
| Natural Gas Extraction | High-End | Fenceline Avg | 0 | 0
|  |  | Outer-boundary Avg | 0 | 0
|  |  | Community Avg | 0 | 0
|  | Mean | Fenceline Avg | 0 | 0
|  |  | Outer-boundary Avg | 0 | 0
|  |  | Community Avg | 0 | 0
| Other Basic Inorganic Chemical Manufacturing | High-End | Fenceline Avg | 0.4484 | 0.30712
|  |  | Outer-boundary Avg | 0.0099419 | 0.0068095
|  |  | Community Avg | 0.030743 | 0.021057
|  | Mean | Fenceline Avg | 0.41718 | 0.28574
|  |  | Outer-boundary Avg | 0.0091902 | 0.0062946
|  |  | Community Avg | 0.028841 | 0.019754
| Other Electric Power Generation | High-End | Fenceline Avg | 0 | 0
|  |  | Outer-boundary Avg | 0 | 0
|  |  | Community Avg | 0 | 0
|  | Mean | Fenceline Avg | 0 | 0
|  |  | Outer-boundary Avg | 0 | 0
|  |  | Community Avg | 0 | 0
| Other General Government Support | High-End | Fenceline Avg | 1.7677e-05 | 1.2108e-05
|  |  | Outer-boundary Avg | 3.9194e-07 | 2.6845e-07
|  |  | Community Avg | 1.212e-06 | 8.3013e-07
|  | Mean | Fenceline Avg | 1.6447e-05 | 1.1265e-05
|  |  | Outer-boundary Avg | 3.623e-07 | 2.4815e-07
|  |  | Community Avg | 1.137e-06 | 7.7876e-07
| Other Nonhazardous Waste Treatment and Disposal | High-End | Fenceline Avg | 0.050864 | 0.034838
|  |  | Outer-boundary Avg | 0.0011277 | 0.00077243
|  |  | Community Avg | 0.0034873 | 0.0023886
|  | Mean | Fenceline Avg | 0.047323 | 0.032413
|  |  | Outer-boundary Avg | 0.0010425 | 0.00071402
|  |  | Community Avg | 0.0032715 | 0.0022408
| Paper Mills | High-End | Fenceline Avg | 7.0709 | 4.8431
|  |  | Outer-boundary Avg | 0.15678 | 0.10738
|  |  | Community Avg | 0.48479 | 0.33205
|  | Mean | Fenceline Avg | 6.5786 | 4.5059
|  |  | Outer-boundary Avg | 0.14492 | 0.099261
|  |  | Community Avg | 0.4548 | 0.31151
| Paperboard Mills | High-End | Fenceline Avg | 7.4721 | 5.1179
|  |  | Outer-boundary Avg | 0.16567 | 0.11347
|  |  | Community Avg | 0.5123 | 0.35089
|  | Mean | Fenceline Avg | 6.9519 | 4.7616
|  |  | Outer-boundary Avg | 0.15314 | 0.10489
|  |  | Community Avg | 0.48061 | 0.32918
| Perishable Prepared Food Manufacturing | High-End | Fenceline Avg | 7.9614e-06 | 5.453e-06
|  |  | Outer-boundary Avg | 1.7652e-07 | 1.209e-07
|  |  | Community Avg | 5.4585e-07 | 3.7387e-07
|  | Mean | Fenceline Avg | 7.4071e-06 | 5.0734e-06
|  |  | Outer-boundary Avg | 1.6317e-07 | 1.1176e-07
|  |  | Community Avg | 5.1208e-07 | 3.5074e-07
| Petrochemical Manufacturing | High-End | Fenceline Avg | 2.782 | 1.9055
|  |  | Outer-boundary Avg | 0.061682 | 0.042248
|  |  | Community Avg | 0.19074 | 0.13064
|  | Mean | Fenceline Avg | 2.5883 | 1.7728
|  |  | Outer-boundary Avg | 0.057018 | 0.039054
|  |  | Community Avg | 0.17894 | 0.12256
| Petroleum Refineries | High-End | Fenceline Avg | 6.8611e-05 | 4.6994e-05
|  |  | Outer-boundary Avg | 1.5212e-06 | 1.0419e-06
|  |  | Community Avg | 4.7041e-06 | 3.222e-06
|  | Mean | Fenceline Avg | 6.3834e-05 | 4.3722e-05
|  |  | Outer-boundary Avg | 1.4062e-06 | 9.6316e-07
|  |  | Community Avg | 4.413e-06 | 3.0226e-06
| Photographic Film, Paper, Plate, Chemical, and Copy Toner Manufacturing | High-End | Fenceline Avg | 0 | 0
|  |  | Outer-boundary Avg | 0 | 0
|  |  | Community Avg | 0 | 0
|  | Mean | Fenceline Avg | 0 | 0
|  |  | Outer-boundary Avg | 0 | 0
|  |  | Community Avg | 0 | 0
| Pipeline Transportation of Natural Gas | High-End | Fenceline Avg | 0 | 0
|  |  | Outer-boundary Avg | 0 | 0
|  |  | Community Avg | 0 | 0
|  | Mean | Fenceline Avg | 0 | 0
|  |  | Outer-boundary Avg | 0 | 0
|  |  | Community Avg | 0 | 0
| Plastics Material and Resin Manufacturing | High-End | Fenceline Avg | 1.1729 | 0.80338
|  |  | Outer-boundary Avg | 0.026006 | 0.017813
|  |  | Community Avg | 0.080419 | 0.055081
|  | Mean | Fenceline Avg | 1.0913 | 0.74745
|  |  | Outer-boundary Avg | 0.02404 | 0.016466
|  |  | Community Avg | 0.075443 | 0.051673
| Pulp Mills | High-End | Fenceline Avg | 3.3 | 2.2603
|  |  | Outer-boundary Avg | 0.073167 | 0.050114
|  |  | Community Avg | 0.22625 | 0.15497
|  | Mean | Fenceline Avg | 3.0702 | 2.1029
|  |  | Outer-boundary Avg | 0.067634 | 0.046325
|  |  | Community Avg | 0.21225 | 0.14538
| Reconstituted Wood Product Manufacturing | High-End | Fenceline Avg | 0.0010006 | 0.00068534
|  |  | Outer-boundary Avg | 2.2185e-05 | 1.5195e-05
|  |  | Community Avg | 6.8603e-05 | 4.6988e-05
|  | Mean | Fenceline Avg | 0.00093094 | 0.00063763
|  |  | Outer-boundary Avg | 2.0508e-05 | 1.4046e-05
|  |  | Community Avg | 6.4358e-05 | 4.4081e-05
| Regulation and Administration of Communications, Electric, Gas, and Other Utilities | High-End | Fenceline Avg | 0 | 0
|  |  | Outer-boundary Avg | 0 | 0
|  |  | Community Avg | 0 | 0
|  | Mean | Fenceline Avg | 0 | 0
|  |  | Outer-boundary Avg | 0 | 0
|  |  | Community Avg | 0 | 0
| Remediation Services | High-End | Fenceline Avg | 1.4667 | 1.0046
|  |  | Outer-boundary Avg | 0.032519 | 0.022273
|  |  | Community Avg | 0.10056 | 0.068875
|  | Mean | Fenceline Avg | 1.3645 | 0.93462
|  |  | Outer-boundary Avg | 0.03006 | 0.020589
|  |  | Community Avg | 0.094335 | 0.064613
| Research and Development in the Physical, Engineering, and Life Sciences (except Nanotechnology and Biotechnology) | High-End | Fenceline Avg | 0.0032519 | 0.0022274
|  |  | Outer-boundary Avg | 7.2102e-05 | 4.9385e-05
|  |  | Community Avg | 0.00022296 | 0.00015271
|  | Mean | Fenceline Avg | 0.0030255 | 0.0020723
|  |  | Outer-boundary Avg | 6.665e-05 | 4.5651e-05
|  |  | Community Avg | 0.00020916 | 0.00014326
| Sawmills | High-End | Fenceline Avg | 9.2001 | 6.3015
|  |  | Outer-boundary Avg | 0.20399 | 0.13972
|  |  | Community Avg | 0.63078 | 0.43204
|  | Mean | Fenceline Avg | 8.5596 | 5.8628
|  |  | Outer-boundary Avg | 0.18856 | 0.12915
|  |  | Community Avg | 0.59175 | 0.40531
| Scheduled Passenger Air Transportation | High-End | Fenceline Avg | 0 | 0
|  |  | Outer-boundary Avg | 0 | 0
|  |  | Community Avg | 0 | 0
|  | Mean | Fenceline Avg | 0 | 0
|  |  | Outer-boundary Avg | 0 | 0
|  |  | Community Avg | 0 | 0
| Sewage Treatment Facilities | High-End | Fenceline Avg | 0.045226 | 0.030977
|  |  | Outer-boundary Avg | 0.0010027 | 0.00068681
|  |  | Community Avg | 0.0031008 | 0.0021238
|  | Mean | Fenceline Avg | 0.042077 | 0.02882
|  |  | Outer-boundary Avg | 0.00092692 | 0.00063488
|  |  | Community Avg | 0.0029089 | 0.0019924
| Solid Waste Combustors and Incinerators | High-End | Fenceline Avg | 0.00095789 | 0.00065609
|  |  | Outer-boundary Avg | 2.1238e-05 | 1.4547e-05
|  |  | Community Avg | 6.5675e-05 | 4.4983e-05
|  | Mean | Fenceline Avg | 0.0008912 | 0.00061041
|  |  | Outer-boundary Avg | 1.9632e-05 | 1.3447e-05
|  |  | Community Avg | 6.1611e-05 | 4.22e-05
| Solid Waste Landfill | High-End | Fenceline Avg | 0.26683 | 0.18276
|  |  | Outer-boundary Avg | 0.005916 | 0.0040521
|  |  | Community Avg | 0.018294 | 0.01253
|  | Mean | Fenceline Avg | 0.24825 | 0.17003
|  |  | Outer-boundary Avg | 0.0054687 | 0.0037457
|  |  | Community Avg | 0.017162 | 0.011755
| Tire Manufacturing (except Retreading) | High-End | Fenceline Avg | 0 | 0
|  |  | Outer-boundary Avg | 0 | 0
|  |  | Community Avg | 0 | 0
|  | Mean | Fenceline Avg | 0 | 0
|  |  | Outer-boundary Avg | 0 | 0
|  |  | Community Avg | 0 | 0
| Water Supply and Irrigation Systems | High-End | Fenceline Avg | 0.06095 | 0.041747
|  |  | Outer-boundary Avg | 0.0013514 | 0.00092561
|  |  | Community Avg | 0.0041789 | 0.0028623
|  | Mean | Fenceline Avg | 0.056707 | 0.038841
|  |  | Outer-boundary Avg | 0.0012492 | 0.00085562
|  |  | Community Avg | 0.0039203 | 0.0026852
| Wet Corn Milling and Starch Manufacturing | High-End | Fenceline Avg | 0 | 0
|  |  | Outer-boundary Avg | 0 | 0
|  |  | Community Avg | 0 | 0
|  | Mean | Fenceline Avg | 0 | 0
|  |  | Outer-boundary Avg | 0 | 0
|  |  | Community Avg | 0 | 0
|  |  | Max | 24.4425 | 16.7415
Fugitive Source-Rural-250-Cyclical-24 hrs | Administration of Air and Water Resource and Solid Waste Management Programs | High-End | Fenceline Avg | 0.072395 | 0.049585
|  |  | Outer-boundary Avg | 0.0033019 | 0.0022616
|  |  | Community Avg | 0.0082834 | 0.0056735
|  | Mean | Fenceline Avg | 0.063002 | 0.043152
|  |  | Outer-boundary Avg | 0.0027117 | 0.0018573
|  |  | Community Avg | 0.0071352 | 0.0048871
| Aircraft Manufacturing | High-End | Fenceline Avg | 0 | 0
|  |  | Outer-boundary Avg | 0 | 0
|  |  | Community Avg | 0 | 0
|  | Mean | Fenceline Avg | 0 | 0
|  |  | Outer-boundary Avg | 0 | 0
|  |  | Community Avg | 0 | 0
| All Other Basic Organic Chemical Manufacturing | High-End | Fenceline Avg | 24.4425 | 16.7415
|  |  | Outer-boundary Avg | 1.1148 | 0.76357
|  |  | Community Avg | 2.7967 | 1.9156
|  | Mean | Fenceline Avg | 21.2713 | 14.5694
|  |  | Outer-boundary Avg | 0.91555 | 0.62709
|  |  | Community Avg | 2.409 | 1.65
| All Other Miscellaneous Chemical Product and Preparation Manufacturing | High-End | Fenceline Avg | 3.6525 | 2.5017
|  |  | Outer-boundary Avg | 0.16659 | 0.1141
|  |  | Community Avg | 0.41792 | 0.28625
|  | Mean | Fenceline Avg | 3.1786 | 2.1771
|  |  | Outer-boundary Avg | 0.13681 | 0.093707
|  |  | Community Avg | 0.35999 | 0.24657
| All Other Miscellaneous Crop Farming | High-End | Fenceline Avg | 2.9048e-05 | 1.9896e-05
|  |  | Outer-boundary Avg | 1.3249e-06 | 9.0743e-07
|  |  | Community Avg | 3.3236e-06 | 2.2765e-06
|  | Mean | Fenceline Avg | 2.5279e-05 | 1.7314e-05
|  |  | Outer-boundary Avg | 1.0881e-06 | 7.4524e-07
|  |  | Community Avg | 2.8629e-06 | 1.9609e-06
| All Other Petroleum and Coal Products Manufacturing | High-End | Fenceline Avg | 0 | 0
|  |  | Outer-boundary Avg | 0 | 0
|  |  | Community Avg | 0 | 0
|  | Mean | Fenceline Avg | 0 | 0
|  |  | Outer-boundary Avg | 0 | 0
|  |  | Community Avg | 0 | 0
| Aluminum Sheet, Plate, and Foil Manufacturing | High-End | Fenceline Avg | 0.02872 | 0.019671
|  |  | Outer-boundary Avg | 0.0013099 | 0.00089719
|  |  | Community Avg | 0.0032861 | 0.0022508
|  | Mean | Fenceline Avg | 0.024994 | 0.017119
|  |  | Outer-boundary Avg | 0.0010758 | 0.00073683
|  |  | Community Avg | 0.0028306 | 0.0019388
| Automatic Environmental Control Manufacturing for Residential, Commercial, and Appliance Use | High-End | Fenceline Avg | 0 | 0
|  |  | Outer-boundary Avg | 0 | 0
|  |  | Community Avg | 0 | 0
|  | Mean | Fenceline Avg | 0 | 0
|  |  | Outer-boundary Avg | 0 | 0
|  |  | Community Avg | 0 | 0
| Cement Manufacturing | High-End | Fenceline Avg | 0 | 0
|  |  | Outer-boundary Avg | 0 | 0
|  |  | Community Avg | 0 | 0
|  | Mean | Fenceline Avg | 0 | 0
|  |  | Outer-boundary Avg | 0 | 0
|  |  | Community Avg | 0 | 0
| Clay Building Material and Refractories Manufacturing | High-End | Fenceline Avg | 0 | 0
|  |  | Outer-boundary Avg | 0 | 0
|  |  | Community Avg | 0 | 0
|  | Mean | Fenceline Avg | 0 | 0
|  |  | Outer-boundary Avg | 0 | 0
|  |  | Community Avg | 0 | 0
| Correctional Institutions | High-End | Fenceline Avg | 0.060824 | 0.04166
|  |  | Outer-boundary Avg | 0.0027741 | 0.0019001
|  |  | Community Avg | 0.0069594 | 0.0047667
|  | Mean | Fenceline Avg | 0.052932 | 0.036255
|  |  | Outer-boundary Avg | 0.0022783 | 0.0015605
|  |  | Community Avg | 0.0059948 | 0.004106
| Custom Compounding of Purchased Resins | High-End | Fenceline Avg | 0 | 0
|  |  | Outer-boundary Avg | 0 | 0
|  |  | Community Avg | 0 | 0
|  | Mean | Fenceline Avg | 0 | 0
|  |  | Outer-boundary Avg | 0 | 0
|  |  | Community Avg | 0 | 0
| Engineering Services | High-End | Fenceline Avg | 1.5114e-06 | 1.0352e-06
|  |  | Outer-boundary Avg | 6.8934e-08 | 4.7215e-08
|  |  | Community Avg | 1.7293e-07 | 1.1845e-07
|  | Mean | Fenceline Avg | 1.3153e-06 | 9.0089e-07
|  |  | Outer-boundary Avg | 5.6613e-08 | 3.8776e-08
|  |  | Community Avg | 1.4896e-07 | 1.0203e-07
| Fossil Fuel Electric Power Generation | High-End | Fenceline Avg | 0.0065571 | 0.0044911
|  |  | Outer-boundary Avg | 0.00029906 | 0.00020484
|  |  | Community Avg | 0.00075026 | 0.00051388
|  | Mean | Fenceline Avg | 0.0057063 | 0.0039084
|  |  | Outer-boundary Avg | 0.00024561 | 0.00016823
|  |  | Community Avg | 0.00064626 | 0.00044265
| Guided Missile and Space Vehicle Propulsion Unit and Propulsion Unit Parts Manufacturing | High-End | Fenceline Avg | 1.8229e-07 | 1.2485e-07
|  |  | Outer-boundary Avg | 8.314e-09 | 5.6945e-09
|  |  | Community Avg | 2.0857e-08 | 1.4286e-08
|  | Mean | Fenceline Avg | 1.5864e-07 | 1.0865e-07
|  |  | Outer-boundary Avg | 6.828e-09 | 4.6767e-09
|  |  | Community Avg | 1.7966e-08 | 1.2306e-08
| Hardwood Veneer and Plywood Manufacturing | High-End | Fenceline Avg | 0 | 0
|  |  | Outer-boundary Avg | 0 | 0
|  |  | Community Avg | 0 | 0
|  | Mean | Fenceline Avg | 0 | 0
|  |  | Outer-boundary Avg | 0 | 0
|  |  | Community Avg | 0 | 0
| Hazardous Waste Collection | High-End | Fenceline Avg | 0.0024261 | 0.0016617
|  |  | Outer-boundary Avg | 0.00011065 | 7.579e-05
|  |  | Community Avg | 0.0002776 | 0.00019013
|  | Mean | Fenceline Avg | 0.0021113 | 0.0014461
|  |  | Outer-boundary Avg | 9.0876e-05 | 6.2244e-05
|  |  | Community Avg | 0.00023912 | 0.00016378
| Hazardous Waste Treatment and Disposal | High-End | Fenceline Avg | 0.0088848 | 0.0060855
|  |  | Outer-boundary Avg | 0.00040523 | 0.00027756
|  |  | Community Avg | 0.0010166 | 0.0006963
|  | Mean | Fenceline Avg | 0.0077321 | 0.0052959
|  |  | Outer-boundary Avg | 0.0003328 | 0.00022795
|  |  | Community Avg | 0.00087568 | 0.00059978
| Lime Manufacturing | High-End | Fenceline Avg | 0.040497 | 0.027738
|  |  | Outer-boundary Avg | 0.001847 | 0.0012651
|  |  | Community Avg | 0.0046337 | 0.0031737
|  | Mean | Fenceline Avg | 0.035243 | 0.024139
|  |  | Outer-boundary Avg | 0.0015169 | 0.001039
|  |  | Community Avg | 0.0039914 | 0.0027338
| Line-Haul Railroads | High-End | Fenceline Avg | 0 | 0
|  |  | Outer-boundary Avg | 0 | 0
|  |  | Community Avg | 0 | 0
|  | Mean | Fenceline Avg | 0 | 0
|  |  | Outer-boundary Avg | 0 | 0
|  |  | Community Avg | 0 | 0
| Machine Shops | High-End | Fenceline Avg | 5.9014 | 4.042
|  |  | Outer-boundary Avg | 0.26916 | 0.18435
|  |  | Community Avg | 0.67523 | 0.46249
|  | Mean | Fenceline Avg | 5.1357 | 3.5176
|  |  | Outer-boundary Avg | 0.22105 | 0.1514
|  |  | Community Avg | 0.58164 | 0.39838
| Medicinal and Botanical Manufacturing | High-End | Fenceline Avg | 9.8356e-05 | 6.7367e-05
|  |  | Outer-boundary Avg | 4.486e-06 | 3.0726e-06
|  |  | Community Avg | 1.1254e-05 | 7.7081e-06
|  | Mean | Fenceline Avg | 8.5595e-05 | 5.8627e-05
|  |  | Outer-boundary Avg | 3.6842e-06 | 2.5234e-06
|  |  | Community Avg | 9.6939e-06 | 6.6397e-06
| Motor Home Manufacturing | High-End | Fenceline Avg | 0.32785 | 0.22456
|  |  | Outer-boundary Avg | 0.014953 | 0.010242
|  |  | Community Avg | 0.037513 | 0.025694
|  | Mean | Fenceline Avg | 0.28532 | 0.19542
|  |  | Outer-boundary Avg | 0.012281 | 0.0084113
|  |  | Community Avg | 0.032313 | 0.022132
| Motor Vehicle Transmission and Power Train Parts Manufacturing | High-End | Fenceline Avg | 0.00075406 | 0.00051648
|  |  | Outer-boundary Avg | 3.4392e-05 | 2.3556e-05
|  |  | Community Avg | 8.628e-05 | 5.9096e-05
|  | Mean | Fenceline Avg | 0.00065623 | 0.00044947
|  |  | Outer-boundary Avg | 2.8245e-05 | 1.9346e-05
|  |  | Community Avg | 7.432e-05 | 5.0904e-05
| National Security | High-End | Fenceline Avg | 0.016305 | 0.011168
|  |  | Outer-boundary Avg | 0.00074367 | 0.00050936
|  |  | Community Avg | 0.0018656 | 0.0012778
|  | Mean | Fenceline Avg | 0.01419 | 0.0097189
|  |  | Outer-boundary Avg | 0.00061075 | 0.00041832
|  |  | Community Avg | 0.001607 | 0.0011007
| Natural Gas Extraction | High-End | Fenceline Avg | 0 | 0
|  |  | Outer-boundary Avg | 0 | 0
|  |  | Community Avg | 0 | 0
|  | Mean | Fenceline Avg | 0 | 0
|  |  | Outer-boundary Avg | 0 | 0
|  |  | Community Avg | 0 | 0
| Other Basic Inorganic Chemical Manufacturing | High-End | Fenceline Avg | 0.88153 | 0.60379
|  |  | Outer-boundary Avg | 0.040206 | 0.027538
|  |  | Community Avg | 0.10086 | 0.069085
|  | Mean | Fenceline Avg | 0.76716 | 0.52545
|  |  | Outer-boundary Avg | 0.03302 | 0.022616
|  |  | Community Avg | 0.086883 | 0.059509
| Other Electric Power Generation | High-End | Fenceline Avg | 0 | 0
|  |  | Outer-boundary Avg | 0 | 0
|  |  | Community Avg | 0 | 0
|  | Mean | Fenceline Avg | 0 | 0
|  |  | Outer-boundary Avg | 0 | 0
|  |  | Community Avg | 0 | 0
| Other General Government Support | High-End | Fenceline Avg | 3.4752e-05 | 2.3803e-05
|  |  | Outer-boundary Avg | 1.585e-06 | 1.0856e-06
|  |  | Community Avg | 3.9764e-06 | 2.7235e-06
|  | Mean | Fenceline Avg | 3.0243e-05 | 2.0715e-05
|  |  | Outer-boundary Avg | 1.3017e-06 | 8.916e-07
|  |  | Community Avg | 3.4252e-06 | 2.346e-06
| Other Nonhazardous Waste Treatment and Disposal | High-End | Fenceline Avg | 0.099995 | 0.06849
|  |  | Outer-boundary Avg | 0.0045607 | 0.0031238
|  |  | Community Avg | 0.011441 | 0.0078366
|  | Mean | Fenceline Avg | 0.087021 | 0.059604
|  |  | Outer-boundary Avg | 0.0037456 | 0.0025654
|  |  | Community Avg | 0.0098555 | 0.0067503
| Paper Mills | High-End | Fenceline Avg | 13.901 | 9.5212
|  |  | Outer-boundary Avg | 0.63401 | 0.43426
|  |  | Community Avg | 1.5905 | 1.0894
|  | Mean | Fenceline Avg | 12.0974 | 8.2859
|  |  | Outer-boundary Avg | 0.52069 | 0.35664
|  |  | Community Avg | 1.3701 | 0.93841
| Paperboard Mills | High-End | Fenceline Avg | 14.6898 | 10.0615
|  |  | Outer-boundary Avg | 0.66999 | 0.4589
|  |  | Community Avg | 1.6808 | 1.1512
|  | Mean | Fenceline Avg | 12.7839 | 8.7561
|  |  | Outer-boundary Avg | 0.55024 | 0.37688
|  |  | Community Avg | 1.4478 | 0.99166
| Perishable Prepared Food Manufacturing | High-End | Fenceline Avg | 1.5652e-05 | 1.072e-05
|  |  | Outer-boundary Avg | 7.1386e-07 | 4.8895e-07
|  |  | Community Avg | 1.7909e-06 | 1.2266e-06
|  | Mean | Fenceline Avg | 1.3621e-05 | 9.3294e-06
|  |  | Outer-boundary Avg | 5.8627e-07 | 4.0156e-07
|  |  | Community Avg | 1.5426e-06 | 1.0566e-06
| Petrochemical Manufacturing | High-End | Fenceline Avg | 5.4692 | 3.7461
|  |  | Outer-boundary Avg | 0.24945 | 0.17086
|  |  | Community Avg | 0.62579 | 0.42862
|  | Mean | Fenceline Avg | 4.7596 | 3.26
|  |  | Outer-boundary Avg | 0.20486 | 0.14032
|  |  | Community Avg | 0.53905 | 0.36921
| Petroleum Refineries | High-End | Fenceline Avg | 0.00013489 | 9.2387e-05
|  |  | Outer-boundary Avg | 6.152e-06 | 4.2137e-06
|  |  | Community Avg | 1.5434e-05 | 1.0571e-05
|  | Mean | Fenceline Avg | 0.00011738 | 8.04e-05
|  |  | Outer-boundary Avg | 5.0524e-06 | 3.4606e-06
|  |  | Community Avg | 1.3294e-05 | 9.1057e-06
| Photographic Film, Paper, Plate, Chemical, and Copy Toner Manufacturing | High-End | Fenceline Avg | 0 | 0
|  |  | Outer-boundary Avg | 0 | 0
|  |  | Community Avg | 0 | 0
|  | Mean | Fenceline Avg | 0 | 0
|  |  | Outer-boundary Avg | 0 | 0
|  |  | Community Avg | 0 | 0
| Pipeline Transportation of Natural Gas | High-End | Fenceline Avg | 0 | 0
|  |  | Outer-boundary Avg | 0 | 0
|  |  | Community Avg | 0 | 0
|  | Mean | Fenceline Avg | 0 | 0
|  |  | Outer-boundary Avg | 0 | 0
|  |  | Community Avg | 0 | 0
| Plastics Material and Resin Manufacturing | High-End | Fenceline Avg | 2.3059 | 1.5794
|  |  | Outer-boundary Avg | 0.10517 | 0.072036
|  |  | Community Avg | 0.26384 | 0.18072
|  | Mean | Fenceline Avg | 2.0067 | 1.3745
|  |  | Outer-boundary Avg | 0.086374 | 0.05916
|  |  | Community Avg | 0.22727 | 0.15567
| Pulp Mills | High-End | Fenceline Avg | 6.4876 | 4.4435
|  |  | Outer-boundary Avg | 0.29589 | 0.20267
|  |  | Community Avg | 0.74231 | 0.50843
|  | Mean | Fenceline Avg | 5.6458 | 3.867
|  |  | Outer-boundary Avg | 0.24301 | 0.16644
|  |  | Community Avg | 0.63941 | 0.43795
| Reconstituted Wood Product Manufacturing | High-End | Fenceline Avg | 0.0019671 | 0.0013473
|  |  | Outer-boundary Avg | 8.9719e-05 | 6.1451e-05
|  |  | Community Avg | 0.00022508 | 0.00015416
|  | Mean | Fenceline Avg | 0.0017119 | 0.0011725
|  |  | Outer-boundary Avg | 7.3683e-05 | 5.0468e-05
|  |  | Community Avg | 0.00019388 | 0.00013279
| Regulation and Administration of Communications, Electric, Gas, and Other Utilities | High-End | Fenceline Avg | 0 | 0
|  |  | Outer-boundary Avg | 0 | 0
|  |  | Community Avg | 0 | 0
|  | Mean | Fenceline Avg | 0 | 0
|  |  | Outer-boundary Avg | 0 | 0
|  |  | Community Avg | 0 | 0
| Remediation Services | High-End | Fenceline Avg | 2.8834 | 1.9749
|  |  | Outer-boundary Avg | 0.13151 | 0.090074
|  |  | Community Avg | 0.32991 | 0.22597
|  | Mean | Fenceline Avg | 2.5093 | 1.7187
|  |  | Outer-boundary Avg | 0.108 | 0.073975
|  |  | Community Avg | 0.28418 | 0.19465
| Research and Development in the Physical, Engineering, and Life Sciences (except Nanotechnology and Biotechnology) | High-End | Fenceline Avg | 0.0063931 | 0.0043789
|  |  | Outer-boundary Avg | 0.00029159 | 0.00019972
|  |  | Community Avg | 0.0007315 | 0.00050103
|  | Mean | Fenceline Avg | 0.0055637 | 0.0038107
|  |  | Outer-boundary Avg | 0.00023947 | 0.00016402
|  |  | Community Avg | 0.00063011 | 0.00043158
| Sawmills | High-End | Fenceline Avg | 18.087 | 12.3884
|  |  | Outer-boundary Avg | 0.82494 | 0.56503
|  |  | Community Avg | 2.0695 | 1.4175
|  | Mean | Fenceline Avg | 15.7403 | 10.781
|  |  | Outer-boundary Avg | 0.67749 | 0.46403
|  |  | Community Avg | 1.7826 | 1.221
| Scheduled Passenger Air Transportation | High-End | Fenceline Avg | 0 | 0
|  |  | Outer-boundary Avg | 0 | 0
|  |  | Community Avg | 0 | 0
|  | Mean | Fenceline Avg | 0 | 0
|  |  | Outer-boundary Avg | 0 | 0
|  |  | Community Avg | 0 | 0
| Sewage Treatment Facilities | High-End | Fenceline Avg | 0.088912 | 0.060898
|  |  | Outer-boundary Avg | 0.0040552 | 0.0027775
|  |  | Community Avg | 0.010173 | 0.006968
|  | Mean | Fenceline Avg | 0.077376 | 0.052997
|  |  | Outer-boundary Avg | 0.0033304 | 0.0022811
|  |  | Community Avg | 0.0087631 | 0.0060021
| Solid Waste Combustors and Incinerators | High-End | Fenceline Avg | 0.0018832 | 0.0012898
|  |  | Outer-boundary Avg | 8.589e-05 | 5.8829e-05
|  |  | Community Avg | 0.00021547 | 0.00014758
|  | Mean | Fenceline Avg | 0.0016388 | 0.0011225
|  |  | Outer-boundary Avg | 7.0538e-05 | 4.8314e-05
|  |  | Community Avg | 0.0001856 | 0.00012713
| Solid Waste Landfill | High-End | Fenceline Avg | 0.52456 | 0.35929
|  |  | Outer-boundary Avg | 0.023925 | 0.016387
|  |  | Community Avg | 0.060021 | 0.04111
|  | Mean | Fenceline Avg | 0.45651 | 0.31267
|  |  | Outer-boundary Avg | 0.019649 | 0.013458
|  |  | Community Avg | 0.051701 | 0.035412
| Tire Manufacturing (except Retreading) | High-End | Fenceline Avg | 0 | 0
|  |  | Outer-boundary Avg | 0 | 0
|  |  | Community Avg | 0 | 0
|  | Mean | Fenceline Avg | 0 | 0
|  |  | Outer-boundary Avg | 0 | 0
|  |  | Community Avg | 0 | 0
| Water Supply and Irrigation Systems | High-End | Fenceline Avg | 0.11983 | 0.082072
|  |  | Outer-boundary Avg | 0.0054652 | 0.0037433
|  |  | Community Avg | 0.01371 | 0.0093907
|  | Mean | Fenceline Avg | 0.10428 | 0.071424
|  |  | Outer-boundary Avg | 0.0044883 | 0.0030742
|  |  | Community Avg | 0.01181 | 0.008089
| Wet Corn Milling and Starch Manufacturing | High-End | Fenceline Avg | 0 | 0
|  |  | Outer-boundary Avg | 0 | 0
|  |  | Community Avg | 0 | 0
|  | Mean | Fenceline Avg | 0 | 0
|  |  | Outer-boundary Avg | 0 | 0
|  |  | Community Avg | 0 | 0
|  |  | Max | 24.4425 | 16.7415
2020 NEI
Source Type | Emission Scenario | Statistic | Location | Outdoor Air Concentration (µg/m3)
|  |  |  | Daily | Annual
Fugitive Source-Urban-365 | Aircraft Manufacturing | High-End | Fenceline Avg | 0 | 0
|  |  | Outer-boundary Avg | 0 | 0
|  |  | Community Avg | 0 | 0
|  | Mean | Fenceline Avg | 0 | 0
|  |  | Outer-boundary Avg | 0 | 0
|  |  | Community Avg | 0 | 0
| All Other Basic Organic Chemical Manufacturing | High-End | Fenceline Avg | 10.2294 | 10.2294
|  |  | Outer-boundary Avg | 0.22731 | 0.22731
|  |  | Community Avg | 0.7041 | 0.7041
|  | Mean | Fenceline Avg | 9.7553 | 9.7553
|  |  | Outer-boundary Avg | 0.21491 | 0.21491
|  |  | Community Avg | 0.67436 | 0.67436
| All Other Miscellaneous Chemical Product and Preparation Manufacturing | High-End | Fenceline Avg | 1.0117 | 1.0117
|  |  | Outer-boundary Avg | 0.022481 | 0.022481
|  |  | Community Avg | 0.069636 | 0.069636
|  | Mean | Fenceline Avg | 0.9648 | 0.9648
|  |  | Outer-boundary Avg | 0.021254 | 0.021254
|  |  | Community Avg | 0.066694 | 0.066694
| All Other Petroleum and Coal Products Manufacturing | High-End | Fenceline Avg | 0 | 0
|  |  | Outer-boundary Avg | 0 | 0
|  |  | Community Avg | 0 | 0
|  | Mean | Fenceline Avg | 0 | 0
|  |  | Outer-boundary Avg | 0 | 0
|  |  | Community Avg | 0 | 0
| Aluminum Sheet, Plate, and Foil Manufacturing | High-End | Fenceline Avg | 0.0097678 | 0.0097678
|  |  | Outer-boundary Avg | 0.00021705 | 0.00021705
|  |  | Community Avg | 0.00067233 | 0.00067233
|  | Mean | Fenceline Avg | 0.0093152 | 0.0093152
|  |  | Outer-boundary Avg | 0.00020521 | 0.00020521
|  |  | Community Avg | 0.00064393 | 0.00064393
| Audio and Video Equipment Manufacturing | High-End | Fenceline Avg | 0 | 0
|  |  | Outer-boundary Avg | 0 | 0
|  |  | Community Avg | 0 | 0
|  | Mean | Fenceline Avg | 0 | 0
|  |  | Outer-boundary Avg | 0 | 0
|  |  | Community Avg | 0 | 0
| Cement Manufacturing | High-End | Fenceline Avg | 0.0022301 | 0.0022301
|  |  | Outer-boundary Avg | 4.9555e-05 | 4.9555e-05
|  |  | Community Avg | 0.0001535 | 0.0001535
|  | Mean | Fenceline Avg | 0.0021268 | 0.0021268
|  |  | Outer-boundary Avg | 4.6852e-05 | 4.6852e-05
|  |  | Community Avg | 0.00014702 | 0.00014702
| Cheese Manufacturing | High-End | Fenceline Avg | 0 | 0
|  |  | Outer-boundary Avg | 0 | 0
|  |  | Community Avg | 0 | 0
|  | Mean | Fenceline Avg | 0 | 0
|  |  | Outer-boundary Avg | 0 | 0
|  |  | Community Avg | 0 | 0
| Clay Building Material and Refractories Manufacturing | High-End | Fenceline Avg | 0 | 0
|  |  | Outer-boundary Avg | 0 | 0
|  |  | Community Avg | 0 | 0
|  | Mean | Fenceline Avg | 0 | 0
|  |  | Outer-boundary Avg | 0 | 0
|  |  | Community Avg | 0 | 0
| Colleges, Universities, and Professional Schools | High-End | Fenceline Avg | 6.0436e-05 | 6.0436e-05
|  |  | Outer-boundary Avg | 1.3429e-06 | 1.3429e-06
|  |  | Community Avg | 4.1599e-06 | 4.1599e-06
|  | Mean | Fenceline Avg | 5.7635e-05 | 5.7635e-05
|  |  | Outer-boundary Avg | 1.2697e-06 | 1.2697e-06
|  |  | Community Avg | 3.9841e-06 | 3.9841e-06
| Correctional Institutions | High-End | Fenceline Avg | 0.012756 | 0.012756
|  |  | Outer-boundary Avg | 0.00028346 | 0.00028346
|  |  | Community Avg | 0.00087804 | 0.00087804
|  | Mean | Fenceline Avg | 0.012165 | 0.012165
|  |  | Outer-boundary Avg | 0.000268 | 0.000268
|  |  | Community Avg | 0.00084095 | 0.00084095
| Custom Compounding of Purchased Resins | High-End | Fenceline Avg | 0 | 0
|  |  | Outer-boundary Avg | 0 | 0
|  |  | Community Avg | 0 | 0
|  | Mean | Fenceline Avg | 0 | 0
|  |  | Outer-boundary Avg | 0 | 0
|  |  | Community Avg | 0 | 0
| Fossil Fuel Electric Power Generation | High-End | Fenceline Avg | 0.2714 | 0.2714
|  |  | Outer-boundary Avg | 0.0060308 | 0.0060308
|  |  | Community Avg | 0.018681 | 0.018681
|  | Mean | Fenceline Avg | 0.25883 | 0.25883
|  |  | Outer-boundary Avg | 0.0057019 | 0.0057019
|  |  | Community Avg | 0.017892 | 0.017892
| Guided Missile and Space Vehicle Propulsion Unit and Propulsion Unit Parts Manufacturing | High-End | Fenceline Avg | 6.1997e-08 | 6.1997e-08
|  |  | Outer-boundary Avg | 1.3776e-09 | 1.3776e-09
|  |  | Community Avg | 4.2673e-09 | 4.2673e-09
|  | Mean | Fenceline Avg | 5.9124e-08 | 5.9124e-08
|  |  | Outer-boundary Avg | 1.3025e-09 | 1.3025e-09
|  |  | Community Avg | 4.087e-09 | 4.087e-09
| Hazardous Waste Collection | High-End | Fenceline Avg | 0.0019513 | 0.0019513
|  |  | Outer-boundary Avg | 4.3361e-05 | 4.3361e-05
|  |  | Community Avg | 0.00013431 | 0.00013431
|  | Mean | Fenceline Avg | 0.0018609 | 0.0018609
|  |  | Outer-boundary Avg | 4.0995e-05 | 4.0995e-05
|  |  | Community Avg | 0.00012864 | 0.00012864
| Hazardous Waste Treatment and Disposal | High-End | Fenceline Avg | 0.011151 | 0.011151
|  |  | Outer-boundary Avg | 0.00024777 | 0.00024777
|  |  | Community Avg | 0.0007675 | 0.0007675
|  | Mean | Fenceline Avg | 0.010634 | 0.010634
|  |  | Outer-boundary Avg | 0.00023426 | 0.00023426
|  |  | Community Avg | 0.00073508 | 0.00073508
| Lime Manufacturing | High-End | Fenceline Avg | 0.00065987 | 0.00065987
|  |  | Outer-boundary Avg | 1.4663e-05 | 1.4663e-05
|  |  | Community Avg | 4.542e-05 | 4.542e-05
|  | Mean | Fenceline Avg | 0.00062929 | 0.00062929
|  |  | Outer-boundary Avg | 1.3863e-05 | 1.3863e-05
|  |  | Community Avg | 4.3501e-05 | 4.3501e-05
| Line-Haul Railroads | High-End | Fenceline Avg | 0 | 0
|  |  | Outer-boundary Avg | 0 | 0
|  |  | Community Avg | 0 | 0
|  | Mean | Fenceline Avg | 0 | 0
|  |  | Outer-boundary Avg | 0 | 0
|  |  | Community Avg | 0 | 0
| Medicinal and Botanical Manufacturing | High-End | Fenceline Avg | 4.4602e-05 | 4.4602e-05
|  |  | Outer-boundary Avg | 9.911e-07 | 9.911e-07
|  |  | Community Avg | 3.07e-06 | 3.07e-06
|  | Mean | Fenceline Avg | 4.2535e-05 | 4.2535e-05
|  |  | Outer-boundary Avg | 9.3703e-07 | 9.3703e-07
|  |  | Community Avg | 2.9403e-06 | 2.9403e-06
| Metal Window and Door Manufacturing | High-End | Fenceline Avg | 0.011151 | 0.011151
|  |  | Outer-boundary Avg | 0.00024777 | 0.00024777
|  |  | Community Avg | 0.0007675 | 0.0007675
|  | Mean | Fenceline Avg | 0.010634 | 0.010634
|  |  | Outer-boundary Avg | 0.00023426 | 0.00023426
|  |  | Community Avg | 0.00073508 | 0.00073508
| Motor Home Manufacturing | High-End | Fenceline Avg | 0.044602 | 0.044602
|  |  | Outer-boundary Avg | 0.0009911 | 0.0009911
|  |  | Community Avg | 0.00307 | 0.00307
|  | Mean | Fenceline Avg | 0.042535 | 0.042535
|  |  | Outer-boundary Avg | 0.00093703 | 0.00093703
|  |  | Community Avg | 0.0029403 | 0.0029403
| National Security | High-End | Fenceline Avg | 0.012888 | 0.012888
|  |  | Outer-boundary Avg | 0.00028638 | 0.00028638
|  |  | Community Avg | 0.0008871 | 0.0008871
|  | Mean | Fenceline Avg | 0.012291 | 0.012291
|  |  | Outer-boundary Avg | 0.00027076 | 0.00027076
|  |  | Community Avg | 0.00084963 | 0.00084963
| Natural Gas Extraction | High-End | Fenceline Avg | 0.00022301 | 0.00022301
|  |  | Outer-boundary Avg | 4.9555e-06 | 4.9555e-06
|  |  | Community Avg | 1.535e-05 | 1.535e-05
|  | Mean | Fenceline Avg | 0.00021268 | 0.00021268
|  |  | Outer-boundary Avg | 4.6852e-06 | 4.6852e-06
|  |  | Community Avg | 1.4702e-05 | 1.4702e-05
| Nonferrous Metal Die-Casting Foundries | High-End | Fenceline Avg | 2.491e-06 | 2.491e-06
|  |  | Outer-boundary Avg | 5.5353e-08 | 5.5353e-08
|  |  | Community Avg | 1.7146e-07 | 1.7146e-07
|  | Mean | Fenceline Avg | 2.3756e-06 | 2.3756e-06
|  |  | Outer-boundary Avg | 5.2333e-08 | 5.2333e-08
|  |  | Community Avg | 1.6422e-07 | 1.6422e-07
| Other Basic Inorganic Chemical Manufacturing | High-End | Fenceline Avg | 0.59253 | 0.59253
|  |  | Outer-boundary Avg | 0.013166 | 0.013166
|  |  | Community Avg | 0.040784 | 0.040784
|  | Mean | Fenceline Avg | 0.56507 | 0.56507
|  |  | Outer-boundary Avg | 0.012448 | 0.012448
|  |  | Community Avg | 0.039061 | 0.039061
| Other Electric Power Generation | High-End | Fenceline Avg | 0 | 0
|  |  | Outer-boundary Avg | 0 | 0
|  |  | Community Avg | 0 | 0
|  | Mean | Fenceline Avg | 0 | 0
|  |  | Outer-boundary Avg | 0 | 0
|  |  | Community Avg | 0 | 0
| Other General Government Support | High-End | Fenceline Avg | 5.4414e-08 | 5.4414e-08
|  |  | Outer-boundary Avg | 1.2091e-09 | 1.2091e-09
|  |  | Community Avg | 3.7454e-09 | 3.7454e-09
|  | Mean | Fenceline Avg | 5.1893e-08 | 5.1893e-08
|  |  | Outer-boundary Avg | 1.1432e-09 | 1.1432e-09
|  |  | Community Avg | 3.5872e-09 | 3.5872e-09
| Other Metal Valve and Pipe Fitting Manufacturing | High-End | Fenceline Avg | 0.0013381 | 0.0013381
|  |  | Outer-boundary Avg | 2.9733e-05 | 2.9733e-05
|  |  | Community Avg | 9.21e-05 | 9.21e-05
|  | Mean | Fenceline Avg | 0.0012761 | 0.0012761
|  |  | Outer-boundary Avg | 2.8111e-05 | 2.8111e-05
|  |  | Community Avg | 8.821e-05 | 8.821e-05
| Other Nonhazardous Waste Treatment and Disposal | High-End | Fenceline Avg | 0.034344 | 0.034344
|  |  | Outer-boundary Avg | 0.00076315 | 0.00076315
|  |  | Community Avg | 0.0023639 | 0.0023639
|  | Mean | Fenceline Avg | 0.032752 | 0.032752
|  |  | Outer-boundary Avg | 0.00072152 | 0.00072152
|  |  | Community Avg | 0.002264 | 0.002264
| Other Nonmetallic Mineral Mining and Quarrying | High-End | Fenceline Avg | 0 | 0
|  |  | Outer-boundary Avg | 0 | 0
|  |  | Community Avg | 0 | 0
|  | Mean | Fenceline Avg | 0 | 0
|  |  | Outer-boundary Avg | 0 | 0
|  |  | Community Avg | 0 | 0
| Paper Bag and Coated and Treated Paper Manufacturing | High-End | Fenceline Avg | 0 | 0
|  |  | Outer-boundary Avg | 0 | 0
|  |  | Community Avg | 0 | 0
|  | Mean | Fenceline Avg | 0 | 0
|  |  | Outer-boundary Avg | 0 | 0
|  |  | Community Avg | 0 | 0
| Paper Mills | High-End | Fenceline Avg | 2.2279 | 2.2279
|  |  | Outer-boundary Avg | 0.049505 | 0.049505
|  |  | Community Avg | 0.15335 | 0.15335
|  | Mean | Fenceline Avg | 2.1246 | 2.1246
|  |  | Outer-boundary Avg | 0.046805 | 0.046805
|  |  | Community Avg | 0.14687 | 0.14687
| Paperboard Mills | High-End | Fenceline Avg | 4.9722 | 4.9722
|  |  | Outer-boundary Avg | 0.11049 | 0.11049
|  |  | Community Avg | 0.34224 | 0.34224
|  | Mean | Fenceline Avg | 4.7418 | 4.7418
|  |  | Outer-boundary Avg | 0.10446 | 0.10446
|  |  | Community Avg | 0.32779 | 0.32779
| Perishable Prepared Food Manufacturing | High-End | Fenceline Avg | 2.6549e-06 | 2.6549e-06
|  |  | Outer-boundary Avg | 5.8995e-08 | 5.8995e-08
|  |  | Community Avg | 1.8274e-07 | 1.8274e-07
|  | Mean | Fenceline Avg | 2.5319e-06 | 2.5319e-06
|  |  | Outer-boundary Avg | 5.5777e-08 | 5.5777e-08
|  |  | Community Avg | 1.7502e-07 | 1.7502e-07
| Petrochemical Manufacturing | High-End | Fenceline Avg | 2.0124 | 2.0124
|  |  | Outer-boundary Avg | 0.044718 | 0.044718
|  |  | Community Avg | 0.13852 | 0.13852
|  | Mean | Fenceline Avg | 1.9192 | 1.9192
|  |  | Outer-boundary Avg | 0.042279 | 0.042279
|  |  | Community Avg | 0.13267 | 0.13267
| Petroleum Refineries | High-End | Fenceline Avg | 0.022301 | 0.022301
|  |  | Outer-boundary Avg | 0.00049555 | 0.00049555
|  |  | Community Avg | 0.001535 | 0.001535
|  | Mean | Fenceline Avg | 0.021268 | 0.021268
|  |  | Outer-boundary Avg | 0.00046852 | 0.00046852
|  |  | Community Avg | 0.0014702 | 0.0014702
| Pharmaceutical Preparation Manufacturing | High-End | Fenceline Avg | 0.00034567 | 0.00034567
|  |  | Outer-boundary Avg | 7.681e-06 | 7.681e-06
|  |  | Community Avg | 2.3793e-05 | 2.3793e-05
|  | Mean | Fenceline Avg | 0.00032965 | 0.00032965
|  |  | Outer-boundary Avg | 7.262e-06 | 7.262e-06
|  |  | Community Avg | 2.2787e-05 | 2.2787e-05
| Photographic Film, Paper, Plate, Chemical, and Copy Toner Manufacturing | High-End | Fenceline Avg | 0.0011151 | 0.0011151
|  |  | Outer-boundary Avg | 2.4777e-05 | 2.4777e-05
|  |  | Community Avg | 7.675e-05 | 7.675e-05
|  | Mean | Fenceline Avg | 0.0010634 | 0.0010634
|  |  | Outer-boundary Avg | 2.3426e-05 | 2.3426e-05
|  |  | Community Avg | 7.3508e-05 | 7.3508e-05
| Pipeline Transportation of Natural Gas | High-End | Fenceline Avg | 0 | 0
|  |  | Outer-boundary Avg | 0 | 0
|  |  | Community Avg | 0 | 0
|  | Mean | Fenceline Avg | 0 | 0
|  |  | Outer-boundary Avg | 0 | 0
|  |  | Community Avg | 0 | 0
| Plastics Material and Resin Manufacturing | High-End | Fenceline Avg | 0.27479 | 0.27479
|  |  | Outer-boundary Avg | 0.006106 | 0.006106
|  |  | Community Avg | 0.018914 | 0.018914
|  | Mean | Fenceline Avg | 0.26205 | 0.26205
|  |  | Outer-boundary Avg | 0.005773 | 0.005773
|  |  | Community Avg | 0.018115 | 0.018115
| Pulp Mills | High-End | Fenceline Avg | 1.0907 | 1.0907
|  |  | Outer-boundary Avg | 0.024236 | 0.024236
|  |  | Community Avg | 0.075073 | 0.075073
|  | Mean | Fenceline Avg | 1.0401 | 1.0401
|  |  | Outer-boundary Avg | 0.022914 | 0.022914
|  |  | Community Avg | 0.071902 | 0.071902
| Reconstituted Wood Product Manufacturing | High-End | Fenceline Avg | 0.00066903 | 0.00066903
|  |  | Outer-boundary Avg | 1.4866e-05 | 1.4866e-05
|  |  | Community Avg | 4.605e-05 | 4.605e-05
|  | Mean | Fenceline Avg | 0.00063803 | 0.00063803
|  |  | Outer-boundary Avg | 1.4056e-05 | 1.4056e-05
|  |  | Community Avg | 4.4105e-05 | 4.4105e-05
| Remediation Services | High-End | Fenceline Avg | 0.53331 | 0.53331
|  |  | Outer-boundary Avg | 0.011851 | 0.011851
|  |  | Community Avg | 0.036708 | 0.036708
|  | Mean | Fenceline Avg | 0.50859 | 0.50859
|  |  | Outer-boundary Avg | 0.011204 | 0.011204
|  |  | Community Avg | 0.035157 | 0.035157
| Sawmills | High-End | Fenceline Avg | 6.794 | 6.794
|  |  | Outer-boundary Avg | 0.15097 | 0.15097
|  |  | Community Avg | 0.46764 | 0.46764
|  | Mean | Fenceline Avg | 6.4791 | 6.4791
|  |  | Outer-boundary Avg | 0.14273 | 0.14273
|  |  | Community Avg | 0.44788 | 0.44788
| Semiconductor and Related Device Manufacturing | High-End | Fenceline Avg | 0 | 0
|  |  | Outer-boundary Avg | 0 | 0
|  |  | Community Avg | 0 | 0
|  | Mean | Fenceline Avg | 0 | 0
|  |  | Outer-boundary Avg | 0 | 0
|  |  | Community Avg | 0 | 0
| Sewage Treatment Facilities | High-End | Fenceline Avg | 0.050043 | 0.050043
|  |  | Outer-boundary Avg | 0.001112 | 0.001112
|  |  | Community Avg | 0.0034446 | 0.0034446
|  | Mean | Fenceline Avg | 0.047724 | 0.047724
|  |  | Outer-boundary Avg | 0.0010514 | 0.0010514
|  |  | Community Avg | 0.003299 | 0.003299
| Solid Waste Combustors and Incinerators | High-End | Fenceline Avg | 0.00064778 | 0.00064778
|  |  | Outer-boundary Avg | 1.4394e-05 | 1.4394e-05
|  |  | Community Avg | 4.4588e-05 | 4.4588e-05
|  | Mean | Fenceline Avg | 0.00061776 | 0.00061776
|  |  | Outer-boundary Avg | 1.3609e-05 | 1.3609e-05
|  |  | Community Avg | 4.2704e-05 | 4.2704e-05
| Solid Waste Landfill | High-End | Fenceline Avg | 0.17841 | 0.17841
|  |  | Outer-boundary Avg | 0.0039644 | 0.0039644
|  |  | Community Avg | 0.01228 | 0.01228
|  | Mean | Fenceline Avg | 0.17014 | 0.17014
|  |  | Outer-boundary Avg | 0.0037481 | 0.0037481
|  |  | Community Avg | 0.011761 | 0.011761
| Support Activities for Oil and Gas Operations | High-End | Fenceline Avg | 0 | 0
|  |  | Outer-boundary Avg | 0 | 0
|  |  | Community Avg | 0 | 0
|  | Mean | Fenceline Avg | 0 | 0
|  |  | Outer-boundary Avg | 0 | 0
|  |  | Community Avg | 0 | 0
| Tire Manufacturing (except Retreading) | High-End | Fenceline Avg | 0 | 0
|  |  | Outer-boundary Avg | 0 | 0
|  |  | Community Avg | 0 | 0
|  | Mean | Fenceline Avg | 0 | 0
|  |  | Outer-boundary Avg | 0 | 0
|  |  | Community Avg | 0 | 0
| Wet Corn Milling and Starch Manufacturing | High-End | Fenceline Avg | 0 | 0
|  |  | Outer-boundary Avg | 0 | 0
|  |  | Community Avg | 0 | 0
|  | Mean | Fenceline Avg | 0 | 0
|  |  | Outer-boundary Avg | 0 | 0
|  |  | Community Avg | 0 | 0
|  |  | Max | 10.2294 | 10.2294
Fugitive Source-Rural-365 | Aircraft Manufacturing | High-End | Fenceline Avg | 0 | 0
|  |  | Outer-boundary Avg | 0 | 0
|  |  | Community Avg | 0 | 0
|  | Mean | Fenceline Avg | 0 | 0
|  |  | Outer-boundary Avg | 0 | 0
|  |  | Community Avg | 0 | 0
| All Other Basic Organic Chemical Manufacturing | High-End | Fenceline Avg | 19.5457 | 19.5457
|  |  | Outer-boundary Avg | 0.91637 | 0.91637
|  |  | Community Avg | 2.2745 | 2.2745
|  | Mean | Fenceline Avg | 17.9006 | 17.9006
|  |  | Outer-boundary Avg | 0.76868 | 0.76868
|  |  | Community Avg | 2.0232 | 2.0232
| All Other Miscellaneous Chemical Product and Preparation Manufacturing | High-End | Fenceline Avg | 1.9331 | 1.9331
|  |  | Outer-boundary Avg | 0.090629 | 0.090629
|  |  | Community Avg | 0.22495 | 0.22495
|  | Mean | Fenceline Avg | 1.7704 | 1.7704
|  |  | Outer-boundary Avg | 0.076023 | 0.076023
|  |  | Community Avg | 0.2001 | 0.2001
| All Other Petroleum and Coal Products Manufacturing | High-End | Fenceline Avg | 0 | 0
|  |  | Outer-boundary Avg | 0 | 0
|  |  | Community Avg | 0 | 0
|  | Mean | Fenceline Avg | 0 | 0
|  |  | Outer-boundary Avg | 0 | 0
|  |  | Community Avg | 0 | 0
| Aluminum Sheet, Plate, and Foil Manufacturing | High-End | Fenceline Avg | 0.018664 | 0.018664
|  |  | Outer-boundary Avg | 0.00087502 | 0.00087502
|  |  | Community Avg | 0.0021718 | 0.0021718
|  | Mean | Fenceline Avg | 0.017093 | 0.017093
|  |  | Outer-boundary Avg | 0.000734 | 0.000734
|  |  | Community Avg | 0.0019319 | 0.0019319
| Audio and Video Equipment Manufacturing | High-End | Fenceline Avg | 0 | 0
|  |  | Outer-boundary Avg | 0 | 0
|  |  | Community Avg | 0 | 0
|  | Mean | Fenceline Avg | 0 | 0
|  |  | Outer-boundary Avg | 0 | 0
|  |  | Community Avg | 0 | 0
| Cement Manufacturing | High-End | Fenceline Avg | 0.0042611 | 0.0042611
|  |  | Outer-boundary Avg | 0.00019978 | 0.00019978
|  |  | Community Avg | 0.00049586 | 0.00049586
|  | Mean | Fenceline Avg | 0.0039025 | 0.0039025
|  |  | Outer-boundary Avg | 0.00016758 | 0.00016758
|  |  | Community Avg | 0.00044108 | 0.00044108
| Cheese Manufacturing | High-End | Fenceline Avg | 0 | 0
|  |  | Outer-boundary Avg | 0 | 0
|  |  | Community Avg | 0 | 0
|  | Mean | Fenceline Avg | 0 | 0
|  |  | Outer-boundary Avg | 0 | 0
|  |  | Community Avg | 0 | 0
| Clay Building Material and Refractories Manufacturing | High-End | Fenceline Avg | 0 | 0
|  |  | Outer-boundary Avg | 0 | 0
|  |  | Community Avg | 0 | 0
|  | Mean | Fenceline Avg | 0 | 0
|  |  | Outer-boundary Avg | 0 | 0
|  |  | Community Avg | 0 | 0
| Colleges, Universities, and Professional Schools | High-End | Fenceline Avg | 0.00011548 | 0.00011548
|  |  | Outer-boundary Avg | 5.4139e-06 | 5.4139e-06
|  |  | Community Avg | 1.3438e-05 | 1.3438e-05
|  | Mean | Fenceline Avg | 0.00010576 | 0.00010576
|  |  | Outer-boundary Avg | 4.5414e-06 | 4.5414e-06
|  |  | Community Avg | 1.1953e-05 | 1.1953e-05
| Correctional Institutions | High-End | Fenceline Avg | 0.024374 | 0.024374
|  |  | Outer-boundary Avg | 0.0011427 | 0.0011427
|  |  | Community Avg | 0.0028363 | 0.0028363
|  | Mean | Fenceline Avg | 0.022323 | 0.022323
|  |  | Outer-boundary Avg | 0.00095857 | 0.00095857
|  |  | Community Avg | 0.002523 | 0.002523
| Custom Compounding of Purchased Resins | High-End | Fenceline Avg | 0 | 0
|  |  | Outer-boundary Avg | 0 | 0
|  |  | Community Avg | 0 | 0
|  | Mean | Fenceline Avg | 0 | 0
|  |  | Outer-boundary Avg | 0 | 0
|  |  | Community Avg | 0 | 0
| Fossil Fuel Electric Power Generation | High-End | Fenceline Avg | 0.51858 | 0.51858
|  |  | Outer-boundary Avg | 0.024313 | 0.024313
|  |  | Community Avg | 0.060346 | 0.060346
|  | Mean | Fenceline Avg | 0.47493 | 0.47493
|  |  | Outer-boundary Avg | 0.020394 | 0.020394
|  |  | Community Avg | 0.05368 | 0.05368
| Guided Missile and Space Vehicle Propulsion Unit and Propulsion Unit Parts Manufacturing | High-End | Fenceline Avg | 1.1846e-07 | 1.1846e-07
|  |  | Outer-boundary Avg | 5.5538e-09 | 5.5538e-09
|  |  | Community Avg | 1.3785e-08 | 1.3785e-08
|  | Mean | Fenceline Avg | 1.0849e-07 | 1.0849e-07
|  |  | Outer-boundary Avg | 4.6587e-09 | 4.6587e-09
|  |  | Community Avg | 1.2262e-08 | 1.2262e-08
| Hazardous Waste Collection | High-End | Fenceline Avg | 0.0037285 | 0.0037285
|  |  | Outer-boundary Avg | 0.0001748 | 0.0001748
|  |  | Community Avg | 0.00043387 | 0.00043387
|  | Mean | Fenceline Avg | 0.0034147 | 0.0034147
|  |  | Outer-boundary Avg | 0.00014663 | 0.00014663
|  |  | Community Avg | 0.00038595 | 0.00038595
| Hazardous Waste Treatment and Disposal | High-End | Fenceline Avg | 0.021306 | 0.021306
|  |  | Outer-boundary Avg | 0.00099888 | 0.00099888
|  |  | Community Avg | 0.0024793 | 0.0024793
|  | Mean | Fenceline Avg | 0.019512 | 0.019512
|  |  | Outer-boundary Avg | 0.0008379 | 0.0008379
|  |  | Community Avg | 0.0022054 | 0.0022054
| Lime Manufacturing | High-End | Fenceline Avg | 0.0012609 | 0.0012609
|  |  | Outer-boundary Avg | 5.9113e-05 | 5.9113e-05
|  |  | Community Avg | 0.00014672 | 0.00014672
|  | Mean | Fenceline Avg | 0.0011547 | 0.0011547
|  |  | Outer-boundary Avg | 4.9586e-05 | 4.9586e-05
|  |  | Community Avg | 0.00013051 | 0.00013051
| Line-Haul Railroads | High-End | Fenceline Avg | 0 | 0
|  |  | Outer-boundary Avg | 0 | 0
|  |  | Community Avg | 0 | 0
|  | Mean | Fenceline Avg | 0 | 0
|  |  | Outer-boundary Avg | 0 | 0
|  |  | Community Avg | 0 | 0
| Medicinal and Botanical Manufacturing | High-End | Fenceline Avg | 8.5223e-05 | 8.5223e-05
|  |  | Outer-boundary Avg | 3.9955e-06 | 3.9955e-06
|  |  | Community Avg | 9.9171e-06 | 9.9171e-06
|  | Mean | Fenceline Avg | 7.805e-05 | 7.805e-05
|  |  | Outer-boundary Avg | 3.3516e-06 | 3.3516e-06
|  |  | Community Avg | 8.8217e-06 | 8.8217e-06
| Metal Window and Door Manufacturing | High-End | Fenceline Avg | 0.021306 | 0.021306
|  |  | Outer-boundary Avg | 0.00099888 | 0.00099888
|  |  | Community Avg | 0.0024793 | 0.0024793
|  | Mean | Fenceline Avg | 0.019512 | 0.019512
|  |  | Outer-boundary Avg | 0.0008379 | 0.0008379
|  |  | Community Avg | 0.0022054 | 0.0022054
| Motor Home Manufacturing | High-End | Fenceline Avg | 0.085223 | 0.085223
|  |  | Outer-boundary Avg | 0.0039955 | 0.0039955
|  |  | Community Avg | 0.0099171 | 0.0099171
|  | Mean | Fenceline Avg | 0.07805 | 0.07805
|  |  | Outer-boundary Avg | 0.0033516 | 0.0033516
|  |  | Community Avg | 0.0088217 | 0.0088217
| National Security | High-End | Fenceline Avg | 0.024626 | 0.024626
|  |  | Outer-boundary Avg | 0.0011545 | 0.0011545
|  |  | Community Avg | 0.0028656 | 0.0028656
|  | Mean | Fenceline Avg | 0.022553 | 0.022553
|  |  | Outer-boundary Avg | 0.00096846 | 0.00096846
|  |  | Community Avg | 0.0025491 | 0.0025491
| Natural Gas Extraction | High-End | Fenceline Avg | 0.00042611 | 0.00042611
|  |  | Outer-boundary Avg | 1.9978e-05 | 1.9978e-05
|  |  | Community Avg | 4.9586e-05 | 4.9586e-05
|  | Mean | Fenceline Avg | 0.00039025 | 0.00039025
|  |  | Outer-boundary Avg | 1.6758e-05 | 1.6758e-05
|  |  | Community Avg | 4.4108e-05 | 4.4108e-05
| Nonferrous Metal Die-Casting Foundries | High-End | Fenceline Avg | 4.7597e-06 | 4.7597e-06
|  |  | Outer-boundary Avg | 2.2315e-07 | 2.2315e-07
|  |  | Community Avg | 5.5387e-07 | 5.5387e-07
|  | Mean | Fenceline Avg | 4.3591e-06 | 4.3591e-06
|  |  | Outer-boundary Avg | 1.8719e-07 | 1.8719e-07
|  |  | Community Avg | 4.9269e-07 | 4.9269e-07
| Other Basic Inorganic Chemical Manufacturing | High-End | Fenceline Avg | 1.1322 | 1.1322
|  |  | Outer-boundary Avg | 0.05308 | 0.05308
|  |  | Community Avg | 0.13175 | 0.13175
|  | Mean | Fenceline Avg | 1.0369 | 1.0369
|  |  | Outer-boundary Avg | 0.044525 | 0.044525
|  |  | Community Avg | 0.11719 | 0.11719
| Other Electric Power Generation | High-End | Fenceline Avg | 0 | 0
|  |  | Outer-boundary Avg | 0 | 0
|  |  | Community Avg | 0 | 0
|  | Mean | Fenceline Avg | 0 | 0
|  |  | Outer-boundary Avg | 0 | 0
|  |  | Community Avg | 0 | 0
| Other General Government Support | High-End | Fenceline Avg | 1.0397e-07 | 1.0397e-07
|  |  | Outer-boundary Avg | 4.8745e-09 | 4.8745e-09
|  |  | Community Avg | 1.2099e-08 | 1.2099e-08
|  | Mean | Fenceline Avg | 9.5221e-08 | 9.5221e-08
|  |  | Outer-boundary Avg | 4.0889e-09 | 4.0889e-09
|  |  | Community Avg | 1.0762e-08 | 1.0762e-08
| Other Metal Valve and Pipe Fitting Manufacturing | High-End | Fenceline Avg | 0.0025567 | 0.0025567
|  |  | Outer-boundary Avg | 0.00011987 | 0.00011987
|  |  | Community Avg | 0.00029751 | 0.00029751
|  | Mean | Fenceline Avg | 0.0023415 | 0.0023415
|  |  | Outer-boundary Avg | 0.00010055 | 0.00010055
|  |  | Community Avg | 0.00026465 | 0.00026465
| Other Nonhazardous Waste Treatment and Disposal | High-End | Fenceline Avg | 0.065622 | 0.065622
|  |  | Outer-boundary Avg | 0.0030766 | 0.0030766
|  |  | Community Avg | 0.0076362 | 0.0076362
|  | Mean | Fenceline Avg | 0.060098 | 0.060098
|  |  | Outer-boundary Avg | 0.0025807 | 0.0025807
|  |  | Community Avg | 0.0067927 | 0.0067927
| Other Nonmetallic Mineral Mining and Quarrying | High-End | Fenceline Avg | 0 | 0
|  |  | Outer-boundary Avg | 0 | 0
|  |  | Community Avg | 0 | 0
|  | Mean | Fenceline Avg | 0 | 0
|  |  | Outer-boundary Avg | 0 | 0
|  |  | Community Avg | 0 | 0
| Paper Bag and Coated and Treated Paper Manufacturing | High-End | Fenceline Avg | 0 | 0
|  |  | Outer-boundary Avg | 0 | 0
|  |  | Community Avg | 0 | 0
|  | Mean | Fenceline Avg | 0 | 0
|  |  | Outer-boundary Avg | 0 | 0
|  |  | Community Avg | 0 | 0
| Paper Mills | High-End | Fenceline Avg | 4.2569 | 4.2569
|  |  | Outer-boundary Avg | 0.19958 | 0.19958
|  |  | Community Avg | 0.49536 | 0.49536
|  | Mean | Fenceline Avg | 3.8986 | 3.8986
|  |  | Outer-boundary Avg | 0.16741 | 0.16741
|  |  | Community Avg | 0.44064 | 0.44064
| Paperboard Mills | High-End | Fenceline Avg | 9.5007 | 9.5007
|  |  | Outer-boundary Avg | 0.44542 | 0.44542
|  |  | Community Avg | 1.1056 | 1.1056
|  | Mean | Fenceline Avg | 8.701 | 8.701
|  |  | Outer-boundary Avg | 0.37363 | 0.37363
|  |  | Community Avg | 0.98344 | 0.98344
| Perishable Prepared Food Manufacturing | High-End | Fenceline Avg | 5.0729e-06 | 5.0729e-06
|  |  | Outer-boundary Avg | 2.3783e-07 | 2.3783e-07
|  |  | Community Avg | 5.9032e-07 | 5.9032e-07
|  | Mean | Fenceline Avg | 4.6459e-06 | 4.6459e-06
|  |  | Outer-boundary Avg | 1.995e-07 | 1.995e-07
|  |  | Community Avg | 5.2511e-07 | 5.2511e-07
| Petrochemical Manufacturing | High-End | Fenceline Avg | 3.8453 | 3.8453
|  |  | Outer-boundary Avg | 0.18028 | 0.18028
|  |  | Community Avg | 0.44746 | 0.44746
|  | Mean | Fenceline Avg | 3.5216 | 3.5216
|  |  | Outer-boundary Avg | 0.15122 | 0.15122
|  |  | Community Avg | 0.39803 | 0.39803
| Petroleum Refineries | High-End | Fenceline Avg | 0.042611 | 0.042611
|  |  | Outer-boundary Avg | 0.0019978 | 0.0019978
|  |  | Community Avg | 0.0049586 | 0.0049586
|  | Mean | Fenceline Avg | 0.039025 | 0.039025
|  |  | Outer-boundary Avg | 0.0016758 | 0.0016758
|  |  | Community Avg | 0.0044108 | 0.0044108
| Pharmaceutical Preparation Manufacturing | High-End | Fenceline Avg | 0.00066048 | 0.00066048
|  |  | Outer-boundary Avg | 3.0965e-05 | 3.0965e-05
|  |  | Community Avg | 7.6858e-05 | 7.6858e-05
|  | Mean | Fenceline Avg | 0.00060489 | 0.00060489
|  |  | Outer-boundary Avg | 2.5975e-05 | 2.5975e-05
|  |  | Community Avg | 6.8368e-05 | 6.8368e-05
| Photographic Film, Paper, Plate, Chemical, and Copy Toner Manufacturing | High-End | Fenceline Avg | 0.0021306 | 0.0021306
|  |  | Outer-boundary Avg | 9.9888e-05 | 9.9888e-05
|  |  | Community Avg | 0.00024793 | 0.00024793
|  | Mean | Fenceline Avg | 0.0019512 | 0.0019512
|  |  | Outer-boundary Avg | 8.379e-05 | 8.379e-05
|  |  | Community Avg | 0.00022054 | 0.00022054
| Pipeline Transportation of Natural Gas | High-End | Fenceline Avg | 0 | 0
|  |  | Outer-boundary Avg | 0 | 0
|  |  | Community Avg | 0 | 0
|  | Mean | Fenceline Avg | 0 | 0
|  |  | Outer-boundary Avg | 0 | 0
|  |  | Community Avg | 0 | 0
| Plastics Material and Resin Manufacturing | High-End | Fenceline Avg | 0.52505 | 0.52505
|  |  | Outer-boundary Avg | 0.024616 | 0.024616
|  |  | Community Avg | 0.061098 | 0.061098
|  | Mean | Fenceline Avg | 0.48086 | 0.48086
|  |  | Outer-boundary Avg | 0.020649 | 0.020649
|  |  | Community Avg | 0.054349 | 0.054349
| Pulp Mills | High-End | Fenceline Avg | 2.084 | 2.084
|  |  | Outer-boundary Avg | 0.097706 | 0.097706
|  |  | Community Avg | 0.24251 | 0.24251
|  | Mean | Fenceline Avg | 1.9086 | 1.9086
|  |  | Outer-boundary Avg | 0.081959 | 0.081959
|  |  | Community Avg | 0.21572 | 0.21572
| Reconstituted Wood Product Manufacturing | High-End | Fenceline Avg | 0.0012783 | 0.0012783
|  |  | Outer-boundary Avg | 5.9933e-05 | 5.9933e-05
|  |  | Community Avg | 0.00014876 | 0.00014876
|  | Mean | Fenceline Avg | 0.0011707 | 0.0011707
|  |  | Outer-boundary Avg | 5.0274e-05 | 5.0274e-05
|  |  | Community Avg | 0.00013233 | 0.00013233
| Remediation Services | High-End | Fenceline Avg | 1.019 | 1.019
|  |  | Outer-boundary Avg | 0.047774 | 0.047774
|  |  | Community Avg | 0.11858 | 0.11858
|  | Mean | Fenceline Avg | 0.93324 | 0.93324
|  |  | Outer-boundary Avg | 0.040075 | 0.040075
|  |  | Community Avg | 0.10548 | 0.10548
| Sawmills | High-End | Fenceline Avg | 12.9816 | 12.9816
|  |  | Outer-boundary Avg | 0.60862 | 0.60862
|  |  | Community Avg | 1.5106 | 1.5106
|  | Mean | Fenceline Avg | 11.8889 | 11.8889
|  |  | Outer-boundary Avg | 0.51053 | 0.51053
|  |  | Community Avg | 1.3438 | 1.3438
| Semiconductor and Related Device Manufacturing | High-End | Fenceline Avg | 0 | 0
|  |  | Outer-boundary Avg | 0 | 0
|  |  | Community Avg | 0 | 0
|  | Mean | Fenceline Avg | 0 | 0
|  |  | Outer-boundary Avg | 0 | 0
|  |  | Community Avg | 0 | 0
| Sewage Treatment Facilities | High-End | Fenceline Avg | 0.09562 | 0.09562
|  |  | Outer-boundary Avg | 0.004483 | 0.004483
|  |  | Community Avg | 0.011127 | 0.011127
|  | Mean | Fenceline Avg | 0.087572 | 0.087572
|  |  | Outer-boundary Avg | 0.0037605 | 0.0037605
|  |  | Community Avg | 0.0098979 | 0.0098979
| Solid Waste Combustors and Incinerators | High-End | Fenceline Avg | 0.0012377 | 0.0012377
|  |  | Outer-boundary Avg | 5.8029e-05 | 5.8029e-05
|  |  | Community Avg | 0.00014403 | 0.00014403
|  | Mean | Fenceline Avg | 0.0011336 | 0.0011336
|  |  | Outer-boundary Avg | 4.8677e-05 | 4.8677e-05
|  |  | Community Avg | 0.00012812 | 0.00012812
| Solid Waste Landfill | High-End | Fenceline Avg | 0.34089 | 0.34089
|  |  | Outer-boundary Avg | 0.015982 | 0.015982
|  |  | Community Avg | 0.039668 | 0.039668
|  | Mean | Fenceline Avg | 0.3122 | 0.3122
|  |  | Outer-boundary Avg | 0.013406 | 0.013406
|  |  | Community Avg | 0.035287 | 0.035287
| Support Activities for Oil and Gas Operations | High-End | Fenceline Avg | 0 | 0
|  |  | Outer-boundary Avg | 0 | 0
|  |  | Community Avg | 0 | 0
|  | Mean | Fenceline Avg | 0 | 0
|  |  | Outer-boundary Avg | 0 | 0
|  |  | Community Avg | 0 | 0
| Tire Manufacturing (except Retreading) | High-End | Fenceline Avg | 0 | 0
|  |  | Outer-boundary Avg | 0 | 0
|  |  | Community Avg | 0 | 0
|  | Mean | Fenceline Avg | 0 | 0
|  |  | Outer-boundary Avg | 0 | 0
|  |  | Community Avg | 0 | 0
| Wet Corn Milling and Starch Manufacturing | High-End | Fenceline Avg | 0 | 0
|  |  | Outer-boundary Avg | 0 | 0
|  |  | Community Avg | 0 | 0
|  | Mean | Fenceline Avg | 0 | 0
|  |  | Outer-boundary Avg | 0 | 0
|  |  | Community Avg | 0 | 0
|  |  | Max | 19.5457 | 19.5457
Fugitive Source-250-Urban-Consecutive | Aircraft Manufacturing | High-End | Fenceline Avg | 0 | 0
|  |  | Outer-boundary Avg | 0 | 0
|  |  | Community Avg | 0 | 0
|  | Mean | Fenceline Avg | 0 | 0
|  |  | Outer-boundary Avg | 0 | 0
|  |  | Community Avg | 0 | 0
| All Other Basic Organic Chemical Manufacturing | High-End | Fenceline Avg | 15.299 | 10.4788
|  |  | Outer-boundary Avg | 0.33921 | 0.23233
|  |  | Community Avg | 1.0489 | 0.71845
|  | Mean | Fenceline Avg | 14.2339 | 9.7492
|  |  | Outer-boundary Avg | 0.31356 | 0.21477
|  |  | Community Avg | 0.98403 | 0.67399
| All Other Miscellaneous Chemical Product and Preparation Manufacturing | High-End | Fenceline Avg | 1.5131 | 1.0364
|  |  | Outer-boundary Avg | 0.033548 | 0.022978
|  |  | Community Avg | 0.10374 | 0.071054
|  | Mean | Fenceline Avg | 1.4077 | 0.9642
|  |  | Outer-boundary Avg | 0.031011 | 0.021241
|  |  | Community Avg | 0.097321 | 0.066658
| All Other Petroleum and Coal Products Manufacturing | High-End | Fenceline Avg | 0 | 0
|  |  | Outer-boundary Avg | 0 | 0
|  |  | Community Avg | 0 | 0
|  | Mean | Fenceline Avg | 0 | 0
|  |  | Outer-boundary Avg | 0 | 0
|  |  | Community Avg | 0 | 0
| Aluminum Sheet, Plate, and Foil Manufacturing | High-End | Fenceline Avg | 0.014609 | 0.010006
|  |  | Outer-boundary Avg | 0.0003239 | 0.00022185
|  |  | Community Avg | 0.0010016 | 0.00068603
|  | Mean | Fenceline Avg | 0.013592 | 0.0093094
|  |  | Outer-boundary Avg | 0.00029941 | 0.00020508
|  |  | Community Avg | 0.00093963 | 0.00064358
| Audio and Video Equipment Manufacturing | High-End | Fenceline Avg | 0 | 0
|  |  | Outer-boundary Avg | 0 | 0
|  |  | Community Avg | 0 | 0
|  | Mean | Fenceline Avg | 0 | 0
|  |  | Outer-boundary Avg | 0 | 0
|  |  | Community Avg | 0 | 0
| Cement Manufacturing | High-End | Fenceline Avg | 0.0033353 | 0.0022845
|  |  | Outer-boundary Avg | 7.3951e-05 | 5.0651e-05
|  |  | Community Avg | 0.00022868 | 0.00015663
|  | Mean | Fenceline Avg | 0.0031031 | 0.0021254
|  |  | Outer-boundary Avg | 6.8359e-05 | 4.6821e-05
|  |  | Community Avg | 0.00021453 | 0.00014694
| Cheese Manufacturing | High-End | Fenceline Avg | 0 | 0
|  |  | Outer-boundary Avg | 0 | 0
|  |  | Community Avg | 0 | 0
|  | Mean | Fenceline Avg | 0 | 0
|  |  | Outer-boundary Avg | 0 | 0
|  |  | Community Avg | 0 | 0
| Clay Building Material and Refractories Manufacturing | High-End | Fenceline Avg | 0 | 0
|  |  | Outer-boundary Avg | 0 | 0
|  |  | Community Avg | 0 | 0
|  | Mean | Fenceline Avg | 0 | 0
|  |  | Outer-boundary Avg | 0 | 0
|  |  | Community Avg | 0 | 0
| Colleges, Universities, and Professional Schools | High-End | Fenceline Avg | 9.0387e-05 | 6.1909e-05
|  |  | Outer-boundary Avg | 2.0041e-06 | 1.3726e-06
|  |  | Community Avg | 6.1971e-06 | 4.2446e-06
|  | Mean | Fenceline Avg | 8.4094e-05 | 5.7599e-05
|  |  | Outer-boundary Avg | 1.8525e-06 | 1.2689e-06
|  |  | Community Avg | 5.8137e-06 | 3.982e-06
| Correctional Institutions | High-End | Fenceline Avg | 0.019078 | 0.013067
|  |  | Outer-boundary Avg | 0.000423 | 0.00028973
|  |  | Community Avg | 0.0013081 | 0.00089593
|  | Mean | Fenceline Avg | 0.01775 | 0.012158
|  |  | Outer-boundary Avg | 0.00039102 | 0.00026782
|  |  | Community Avg | 0.0012271 | 0.00084049
| Custom Compounding of Purchased Resins | High-End | Fenceline Avg | 0 | 0
|  |  | Outer-boundary Avg | 0 | 0
|  |  | Community Avg | 0 | 0
|  | Mean | Fenceline Avg | 0 | 0
|  |  | Outer-boundary Avg | 0 | 0
|  |  | Community Avg | 0 | 0
| Fossil Fuel Electric Power Generation | High-End | Fenceline Avg | 0.40591 | 0.27802
|  |  | Outer-boundary Avg | 0.0089998 | 0.0061642
|  |  | Community Avg | 0.02783 | 0.019062
|  | Mean | Fenceline Avg | 0.37765 | 0.25866
|  |  | Outer-boundary Avg | 0.0083193 | 0.0056981
|  |  | Community Avg | 0.026108 | 0.017882
| Guided Missile and Space Vehicle Propulsion Unit and Propulsion Unit Parts Manufacturing | High-End | Fenceline Avg | 9.2722e-08 | 6.3508e-08
|  |  | Outer-boundary Avg | 2.0558e-09 | 1.4081e-09
|  |  | Community Avg | 6.3572e-09 | 4.3542e-09
|  | Mean | Fenceline Avg | 8.6267e-08 | 5.9087e-08
|  |  | Outer-boundary Avg | 1.9004e-09 | 1.3016e-09
|  |  | Community Avg | 5.9639e-09 | 4.0848e-09
| Hazardous Waste Collection | High-End | Fenceline Avg | 0.0029184 | 0.0019989
|  |  | Outer-boundary Avg | 6.4707e-05 | 4.432e-05
|  |  | Community Avg | 0.00020009 | 0.00013705
|  | Mean | Fenceline Avg | 0.0027152 | 0.0018597
|  |  | Outer-boundary Avg | 5.9814e-05 | 4.0969e-05
|  |  | Community Avg | 0.00018771 | 0.00012857
| Hazardous Waste Treatment and Disposal | High-End | Fenceline Avg | 0.016677 | 0.011422
|  |  | Outer-boundary Avg | 0.00036975 | 0.00025326
|  |  | Community Avg | 0.0011434 | 0.00078314
|  | Mean | Fenceline Avg | 0.015516 | 0.010627
|  |  | Outer-boundary Avg | 0.00034179 | 0.00023411
|  |  | Community Avg | 0.0010726 | 0.00073468
| Lime Manufacturing | High-End | Fenceline Avg | 0.0009869 | 0.00067596
|  |  | Outer-boundary Avg | 2.1882e-05 | 1.4987e-05
|  |  | Community Avg | 6.7664e-05 | 4.6345e-05
|  | Mean | Fenceline Avg | 0.0009182 | 0.0006289
|  |  | Outer-boundary Avg | 2.0227e-05 | 1.3854e-05
|  |  | Community Avg | 6.3477e-05 | 4.3478e-05
| Line-Haul Railroads | High-End | Fenceline Avg | 0 | 0
|  |  | Outer-boundary Avg | 0 | 0
|  |  | Community Avg | 0 | 0
|  | Mean | Fenceline Avg | 0 | 0
|  |  | Outer-boundary Avg | 0 | 0
|  |  | Community Avg | 0 | 0
| Medicinal and Botanical Manufacturing | High-End | Fenceline Avg | 6.6706e-05 | 4.5689e-05
|  |  | Outer-boundary Avg | 1.479e-06 | 1.013e-06
|  |  | Community Avg | 4.5735e-06 | 3.1326e-06
|  | Mean | Fenceline Avg | 6.2062e-05 | 4.2508e-05
|  |  | Outer-boundary Avg | 1.3672e-06 | 9.3642e-07
|  |  | Community Avg | 4.2905e-06 | 2.9387e-06
| Metal Window and Door Manufacturing | High-End | Fenceline Avg | 0.016677 | 0.011422
|  |  | Outer-boundary Avg | 0.00036975 | 0.00025326
|  |  | Community Avg | 0.0011434 | 0.00078314
|  | Mean | Fenceline Avg | 0.015516 | 0.010627
|  |  | Outer-boundary Avg | 0.00034179 | 0.00023411
|  |  | Community Avg | 0.0010726 | 0.00073468
| Motor Home Manufacturing | High-End | Fenceline Avg | 0.066706 | 0.045689
|  |  | Outer-boundary Avg | 0.001479 | 0.001013
|  |  | Community Avg | 0.0045735 | 0.0031326
|  | Mean | Fenceline Avg | 0.062062 | 0.042508
|  |  | Outer-boundary Avg | 0.0013672 | 0.00093642
|  |  | Community Avg | 0.0042905 | 0.0029387
| National Security | High-End | Fenceline Avg | 0.019275 | 0.013202
|  |  | Outer-boundary Avg | 0.00042737 | 0.00029272
|  |  | Community Avg | 0.0013216 | 0.00090517
|  | Mean | Fenceline Avg | 0.017933 | 0.012283
|  |  | Outer-boundary Avg | 0.00039506 | 0.00027059
|  |  | Community Avg | 0.0012398 | 0.00084916
| Natural Gas Extraction | High-End | Fenceline Avg | 0.00033353 | 0.00022845
|  |  | Outer-boundary Avg | 7.3951e-06 | 5.0651e-06
|  |  | Community Avg | 2.2868e-05 | 1.5663e-05
|  | Mean | Fenceline Avg | 0.00031031 | 0.00021254
|  |  | Outer-boundary Avg | 6.8359e-06 | 4.6821e-06
|  |  | Community Avg | 2.1453e-05 | 1.4694e-05
| Nonferrous Metal Die-Casting Foundries | High-End | Fenceline Avg | 3.7255e-06 | 2.5517e-06
|  |  | Outer-boundary Avg | 8.2603e-08 | 5.6577e-08
|  |  | Community Avg | 2.5543e-07 | 1.7495e-07
|  | Mean | Fenceline Avg | 3.4662e-06 | 2.3741e-06
|  |  | Outer-boundary Avg | 7.6357e-08 | 5.2299e-08
|  |  | Community Avg | 2.3963e-07 | 1.6413e-07
| Other Basic Inorganic Chemical Manufacturing | High-End | Fenceline Avg | 0.88618 | 0.60697
|  |  | Outer-boundary Avg | 0.019648 | 0.013458
|  |  | Community Avg | 0.060758 | 0.041615
|  | Mean | Fenceline Avg | 0.82448 | 0.56471
|  |  | Outer-boundary Avg | 0.018163 | 0.01244
|  |  | Community Avg | 0.056999 | 0.03904
| Other Electric Power Generation | High-End | Fenceline Avg | 0 | 0
|  |  | Outer-boundary Avg | 0 | 0
|  |  | Community Avg | 0 | 0
|  | Mean | Fenceline Avg | 0 | 0
|  |  | Outer-boundary Avg | 0 | 0
|  |  | Community Avg | 0 | 0
| Other General Government Support | High-End | Fenceline Avg | 8.1382e-08 | 5.5741e-08
|  |  | Outer-boundary Avg | 1.8044e-09 | 1.2359e-09
|  |  | Community Avg | 5.5797e-09 | 3.8217e-09
|  | Mean | Fenceline Avg | 7.5716e-08 | 5.186e-08
|  |  | Outer-boundary Avg | 1.668e-09 | 1.1424e-09
|  |  | Community Avg | 5.2345e-09 | 3.5852e-09
| Other Metal Valve and Pipe Fitting Manufacturing | High-End | Fenceline Avg | 0.0020012 | 0.0013707
|  |  | Outer-boundary Avg | 4.437e-05 | 3.0391e-05
|  |  | Community Avg | 0.00013721 | 9.3977e-05
|  | Mean | Fenceline Avg | 0.0018619 | 0.0012753
|  |  | Outer-boundary Avg | 4.1015e-05 | 2.8093e-05
|  |  | Community Avg | 0.00012872 | 8.8162e-05
| Other Nonhazardous Waste Treatment and Disposal | High-End | Fenceline Avg | 0.051364 | 0.035181
|  |  | Outer-boundary Avg | 0.0011388 | 0.00078003
|  |  | Community Avg | 0.0035216 | 0.0024121
|  | Mean | Fenceline Avg | 0.047788 | 0.032732
|  |  | Outer-boundary Avg | 0.0010527 | 0.00072105
|  |  | Community Avg | 0.0033037 | 0.0022628
| Other Nonmetallic Mineral Mining and Quarrying | High-End | Fenceline Avg | 0 | 0
|  |  | Outer-boundary Avg | 0 | 0
|  |  | Community Avg | 0 | 0
|  | Mean | Fenceline Avg | 0 | 0
|  |  | Outer-boundary Avg | 0 | 0
|  |  | Community Avg | 0 | 0
| Paper Bag and Coated and Treated Paper Manufacturing | High-End | Fenceline Avg | 0 | 0
|  |  | Outer-boundary Avg | 0 | 0
|  |  | Community Avg | 0 | 0
|  | Mean | Fenceline Avg | 0 | 0
|  |  | Outer-boundary Avg | 0 | 0
|  |  | Community Avg | 0 | 0
| Paper Mills | High-End | Fenceline Avg | 3.332 | 2.2822
|  |  | Outer-boundary Avg | 0.073877 | 0.0506
|  |  | Community Avg | 0.22845 | 0.15647
|  | Mean | Fenceline Avg | 3.1 | 2.1233
|  |  | Outer-boundary Avg | 0.068291 | 0.046774
|  |  | Community Avg | 0.21431 | 0.14679
| Paperboard Mills | High-End | Fenceline Avg | 7.4364 | 5.0934
|  |  | Outer-boundary Avg | 0.16488 | 0.11293
|  |  | Community Avg | 0.50986 | 0.34922
|  | Mean | Fenceline Avg | 6.9187 | 4.7388
|  |  | Outer-boundary Avg | 0.15241 | 0.10439
|  |  | Community Avg | 0.47831 | 0.32761
| Perishable Prepared Food Manufacturing | High-End | Fenceline Avg | 3.9707e-06 | 2.7197e-06
|  |  | Outer-boundary Avg | 8.8038e-08 | 6.03e-08
|  |  | Community Avg | 2.7224e-07 | 1.8647e-07
|  | Mean | Fenceline Avg | 3.6943e-06 | 2.5303e-06
|  |  | Outer-boundary Avg | 8.1381e-08 | 5.5741e-08
|  |  | Community Avg | 2.5539e-07 | 1.7493e-07
| Petrochemical Manufacturing | High-End | Fenceline Avg | 3.0098 | 2.0615
|  |  | Outer-boundary Avg | 0.066733 | 0.045708
|  |  | Community Avg | 0.20636 | 0.14134
|  | Mean | Fenceline Avg | 2.8003 | 1.918
|  |  | Outer-boundary Avg | 0.061687 | 0.042251
|  |  | Community Avg | 0.19359 | 0.1326
| Petroleum Refineries | High-End | Fenceline Avg | 0.033353 | 0.022845
|  |  | Outer-boundary Avg | 0.00073951 | 0.00050651
|  |  | Community Avg | 0.0022868 | 0.0015663
|  | Mean | Fenceline Avg | 0.031031 | 0.021254
|  |  | Outer-boundary Avg | 0.00068359 | 0.00046821
|  |  | Community Avg | 0.0021453 | 0.0014694
| Pharmaceutical Preparation Manufacturing | High-End | Fenceline Avg | 0.00051697 | 0.00035409
|  |  | Outer-boundary Avg | 1.1462e-05 | 7.8509e-06
|  |  | Community Avg | 3.5445e-05 | 2.4277e-05
|  | Mean | Fenceline Avg | 0.00048098 | 0.00032944
|  |  | Outer-boundary Avg | 1.0596e-05 | 7.2573e-06
|  |  | Community Avg | 3.3252e-05 | 2.2775e-05
| Photographic Film, Paper, Plate, Chemical, and Copy Toner Manufacturing | High-End | Fenceline Avg | 0.0016677 | 0.0011422
|  |  | Outer-boundary Avg | 3.6975e-05 | 2.5326e-05
|  |  | Community Avg | 0.00011434 | 7.8314e-05
|  | Mean | Fenceline Avg | 0.0015516 | 0.0010627
|  |  | Outer-boundary Avg | 3.4179e-05 | 2.3411e-05
|  |  | Community Avg | 0.00010726 | 7.3468e-05
| Pipeline Transportation of Natural Gas | High-End | Fenceline Avg | 0 | 0
|  |  | Outer-boundary Avg | 0 | 0
|  |  | Community Avg | 0 | 0
|  | Mean | Fenceline Avg | 0 | 0
|  |  | Outer-boundary Avg | 0 | 0
|  |  | Community Avg | 0 | 0
| Plastics Material and Resin Manufacturing | High-End | Fenceline Avg | 0.41097 | 0.28149
|  |  | Outer-boundary Avg | 0.009112 | 0.0062411
|  |  | Community Avg | 0.028177 | 0.019299
|  | Mean | Fenceline Avg | 0.38236 | 0.26189
|  |  | Outer-boundary Avg | 0.008423 | 0.0057692
|  |  | Community Avg | 0.026434 | 0.018105
| Pulp Mills | High-End | Fenceline Avg | 1.6312 | 1.1173
|  |  | Outer-boundary Avg | 0.036167 | 0.024772
|  |  | Community Avg | 0.11184 | 0.076603
|  | Mean | Fenceline Avg | 1.5177 | 1.0395
|  |  | Outer-boundary Avg | 0.033433 | 0.022899
|  |  | Community Avg | 0.10492 | 0.071863
| Reconstituted Wood Product Manufacturing | High-End | Fenceline Avg | 0.0010006 | 0.00068534
|  |  | Outer-boundary Avg | 2.2185e-05 | 1.5195e-05
|  |  | Community Avg | 6.8603e-05 | 4.6988e-05
|  | Mean | Fenceline Avg | 0.00093094 | 0.00063763
|  |  | Outer-boundary Avg | 2.0508e-05 | 1.4046e-05
|  |  | Community Avg | 6.4358e-05 | 4.4081e-05
| Remediation Services | High-End | Fenceline Avg | 0.79761 | 0.54631
|  |  | Outer-boundary Avg | 0.017685 | 0.012113
|  |  | Community Avg | 0.054686 | 0.037456
|  | Mean | Fenceline Avg | 0.74208 | 0.50827
|  |  | Outer-boundary Avg | 0.016347 | 0.011197
|  |  | Community Avg | 0.051302 | 0.035138
| Sawmills | High-End | Fenceline Avg | 10.161 | 6.9596
|  |  | Outer-boundary Avg | 0.22529 | 0.15431
|  |  | Community Avg | 0.69666 | 0.47717
|  | Mean | Fenceline Avg | 9.4536 | 6.4751
|  |  | Outer-boundary Avg | 0.20826 | 0.14264
|  |  | Community Avg | 0.65356 | 0.44764
| Semiconductor and Related Device Manufacturing | High-End | Fenceline Avg | 0 | 0
|  |  | Outer-boundary Avg | 0 | 0
|  |  | Community Avg | 0 | 0
|  | Mean | Fenceline Avg | 0 | 0
|  |  | Outer-boundary Avg | 0 | 0
|  |  | Community Avg | 0 | 0
| Sewage Treatment Facilities | High-End | Fenceline Avg | 0.074845 | 0.051263
|  |  | Outer-boundary Avg | 0.0016595 | 0.0011366
|  |  | Community Avg | 0.0051315 | 0.0035147
|  | Mean | Fenceline Avg | 0.069634 | 0.047694
|  |  | Outer-boundary Avg | 0.001534 | 0.0010507
|  |  | Community Avg | 0.004814 | 0.0032973
| Solid Waste Combustors and Incinerators | High-End | Fenceline Avg | 0.00096882 | 0.00066357
|  |  | Outer-boundary Avg | 2.1481e-05 | 1.4713e-05
|  |  | Community Avg | 6.6424e-05 | 4.5496e-05
|  | Mean | Fenceline Avg | 0.00090137 | 0.00061738
|  |  | Outer-boundary Avg | 1.9856e-05 | 1.36e-05
|  |  | Community Avg | 6.2314e-05 | 4.2681e-05
| Solid Waste Landfill | High-End | Fenceline Avg | 0.26683 | 0.18276
|  |  | Outer-boundary Avg | 0.005916 | 0.0040521
|  |  | Community Avg | 0.018294 | 0.01253
|  | Mean | Fenceline Avg | 0.24825 | 0.17003
|  |  | Outer-boundary Avg | 0.0054687 | 0.0037457
|  |  | Community Avg | 0.017162 | 0.011755
| Support Activities for Oil and Gas Operations | High-End | Fenceline Avg | 0 | 0
|  |  | Outer-boundary Avg | 0 | 0
|  |  | Community Avg | 0 | 0
|  | Mean | Fenceline Avg | 0 | 0
|  |  | Outer-boundary Avg | 0 | 0
|  |  | Community Avg | 0 | 0
| Tire Manufacturing (except Retreading) | High-End | Fenceline Avg | 0 | 0
|  |  | Outer-boundary Avg | 0 | 0
|  |  | Community Avg | 0 | 0
|  | Mean | Fenceline Avg | 0 | 0
|  |  | Outer-boundary Avg | 0 | 0
|  |  | Community Avg | 0 | 0
| Wet Corn Milling and Starch Manufacturing | High-End | Fenceline Avg | 0 | 0
|  |  | Outer-boundary Avg | 0 | 0
|  |  | Community Avg | 0 | 0
|  | Mean | Fenceline Avg | 0 | 0
|  |  | Outer-boundary Avg | 0 | 0
|  |  | Community Avg | 0 | 0
|  |  | Max | 19.5457 | 19.5457
Fugitive Source-250-Rural-Consecutive | Aircraft Manufacturing | High-End | Fenceline Avg | 0 | 0
|  |  | Outer-boundary Avg | 0 | 0
|  |  | Community Avg | 0 | 0
|  | Mean | Fenceline Avg | 0 | 0
|  |  | Outer-boundary Avg | 0 | 0
|  |  | Community Avg | 0 | 0
| All Other Basic Organic Chemical Manufacturing | High-End | Fenceline Avg | 30.077 | 20.6007
|  |  | Outer-boundary Avg | 1.3718 | 0.93959
|  |  | Community Avg | 3.4414 | 2.3571
|  | Mean | Fenceline Avg | 26.1747 | 17.9279
|  |  | Outer-boundary Avg | 1.1266 | 0.77165
|  |  | Community Avg | 2.9644 | 2.0304
| All Other Miscellaneous Chemical Product and Preparation Manufacturing | High-End | Fenceline Avg | 2.9746 | 2.0374
|  |  | Outer-boundary Avg | 0.13567 | 0.092925
|  |  | Community Avg | 0.34036 | 0.23312
|  | Mean | Fenceline Avg | 2.5887 | 1.7731
|  |  | Outer-boundary Avg | 0.11142 | 0.076316
|  |  | Community Avg | 0.29318 | 0.20081
| All Other Petroleum and Coal Products Manufacturing | High-End | Fenceline Avg | 0 | 0
|  |  | Outer-boundary Avg | 0 | 0
|  |  | Community Avg | 0 | 0
|  | Mean | Fenceline Avg | 0 | 0
|  |  | Outer-boundary Avg | 0 | 0
|  |  | Community Avg | 0 | 0
| Aluminum Sheet, Plate, and Foil Manufacturing | High-End | Fenceline Avg | 0.02872 | 0.019671
|  |  | Outer-boundary Avg | 0.0013099 | 0.00089719
|  |  | Community Avg | 0.0032861 | 0.0022508
|  | Mean | Fenceline Avg | 0.024994 | 0.017119
|  |  | Outer-boundary Avg | 0.0010758 | 0.00073683
|  |  | Community Avg | 0.0028306 | 0.0019388
| Audio and Video Equipment Manufacturing | High-End | Fenceline Avg | 0 | 0
|  |  | Outer-boundary Avg | 0 | 0
|  |  | Community Avg | 0 | 0
|  | Mean | Fenceline Avg | 0 | 0
|  |  | Outer-boundary Avg | 0 | 0
|  |  | Community Avg | 0 | 0
| Cement Manufacturing | High-End | Fenceline Avg | 0.0065571 | 0.0044911
|  |  | Outer-boundary Avg | 0.00029906 | 0.00020484
|  |  | Community Avg | 0.00075026 | 0.00051388
|  | Mean | Fenceline Avg | 0.0057063 | 0.0039084
|  |  | Outer-boundary Avg | 0.00024561 | 0.00016823
|  |  | Community Avg | 0.00064626 | 0.00044265
| Cheese Manufacturing | High-End | Fenceline Avg | 0 | 0
|  |  | Outer-boundary Avg | 0 | 0
|  |  | Community Avg | 0 | 0
|  | Mean | Fenceline Avg | 0 | 0
|  |  | Outer-boundary Avg | 0 | 0
|  |  | Community Avg | 0 | 0
| Clay Building Material and Refractories Manufacturing | High-End | Fenceline Avg | 0 | 0
|  |  | Outer-boundary Avg | 0 | 0
|  |  | Community Avg | 0 | 0
|  | Mean | Fenceline Avg | 0 | 0
|  |  | Outer-boundary Avg | 0 | 0
|  |  | Community Avg | 0 | 0
| Colleges, Universities, and Professional Schools | High-End | Fenceline Avg | 0.0001777 | 0.00012171
|  |  | Outer-boundary Avg | 8.1046e-06 | 5.5511e-06
|  |  | Community Avg | 2.0332e-05 | 1.3926e-05
|  | Mean | Fenceline Avg | 0.00015464 | 0.00010592
|  |  | Outer-boundary Avg | 6.656e-06 | 4.5589e-06
|  |  | Community Avg | 1.7514e-05 | 1.1996e-05
| Correctional Institutions | High-End | Fenceline Avg | 0.037507 | 0.02569
|  |  | Outer-boundary Avg | 0.0017107 | 0.0011717
|  |  | Community Avg | 0.0042915 | 0.0029394
|  | Mean | Fenceline Avg | 0.032641 | 0.022357
|  |  | Outer-boundary Avg | 0.0014049 | 0.00096227
|  |  | Community Avg | 0.0036967 | 0.002532
| Custom Compounding of Purchased Resins | High-End | Fenceline Avg | 0 | 0
|  |  | Outer-boundary Avg | 0 | 0
|  |  | Community Avg | 0 | 0
|  | Mean | Fenceline Avg | 0 | 0
|  |  | Outer-boundary Avg | 0 | 0
|  |  | Community Avg | 0 | 0
| Fossil Fuel Electric Power Generation | High-End | Fenceline Avg | 0.79799 | 0.54657
|  |  | Outer-boundary Avg | 0.036396 | 0.024929
|  |  | Community Avg | 0.091306 | 0.062539
|  | Mean | Fenceline Avg | 0.69446 | 0.47566
|  |  | Outer-boundary Avg | 0.029891 | 0.020473
|  |  | Community Avg | 0.07865 | 0.05387
| Guided Missile and Space Vehicle Propulsion Unit and Propulsion Unit Parts Manufacturing | High-End | Fenceline Avg | 1.8229e-07 | 1.2485e-07
|  |  | Outer-boundary Avg | 8.314e-09 | 5.6945e-09
|  |  | Community Avg | 2.0857e-08 | 1.4286e-08
|  | Mean | Fenceline Avg | 1.5864e-07 | 1.0865e-07
|  |  | Outer-boundary Avg | 6.828e-09 | 4.6767e-09
|  |  | Community Avg | 1.7966e-08 | 1.2306e-08
| Hazardous Waste Collection | High-End | Fenceline Avg | 0.0057374 | 0.0039297
|  |  | Outer-boundary Avg | 0.00026168 | 0.00017923
|  |  | Community Avg | 0.00065648 | 0.00044964
|  | Mean | Fenceline Avg | 0.004993 | 0.0034199
|  |  | Outer-boundary Avg | 0.00021491 | 0.0001472
|  |  | Community Avg | 0.00056548 | 0.00038731
| Hazardous Waste Treatment and Disposal | High-End | Fenceline Avg | 0.032785 | 0.022456
|  |  | Outer-boundary Avg | 0.0014953 | 0.0010242
|  |  | Community Avg | 0.0037513 | 0.0025694
|  | Mean | Fenceline Avg | 0.028532 | 0.019542
|  |  | Outer-boundary Avg | 0.0012281 | 0.00084113
|  |  | Community Avg | 0.0032313 | 0.0022132
| Lime Manufacturing | High-End | Fenceline Avg | 0.0019402 | 0.0013289
|  |  | Outer-boundary Avg | 8.8491e-05 | 6.061e-05
|  |  | Community Avg | 0.000222 | 0.00015205
|  | Mean | Fenceline Avg | 0.0016885 | 0.0011565
|  |  | Outer-boundary Avg | 7.2675e-05 | 4.9777e-05
|  |  | Community Avg | 0.00019123 | 0.00013098
| Line-Haul Railroads | High-End | Fenceline Avg | 0 | 0
|  |  | Outer-boundary Avg | 0 | 0
|  |  | Community Avg | 0 | 0
|  | Mean | Fenceline Avg | 0 | 0
|  |  | Outer-boundary Avg | 0 | 0
|  |  | Community Avg | 0 | 0
| Medicinal and Botanical Manufacturing | High-End | Fenceline Avg | 0.00013114 | 8.9823e-05
|  |  | Outer-boundary Avg | 5.9813e-06 | 4.0968e-06
|  |  | Community Avg | 1.5005e-05 | 1.0278e-05
|  | Mean | Fenceline Avg | 0.00011413 | 7.8169e-05
|  |  | Outer-boundary Avg | 4.9122e-06 | 3.3645e-06
|  |  | Community Avg | 1.2925e-05 | 8.8529e-06
| Metal Window and Door Manufacturing | High-End | Fenceline Avg | 0.032785 | 0.022456
|  |  | Outer-boundary Avg | 0.0014953 | 0.0010242
|  |  | Community Avg | 0.0037513 | 0.0025694
|  | Mean | Fenceline Avg | 0.028532 | 0.019542
|  |  | Outer-boundary Avg | 0.0012281 | 0.00084113
|  |  | Community Avg | 0.0032313 | 0.0022132
| Motor Home Manufacturing | High-End | Fenceline Avg | 0.13114 | 0.089823
|  |  | Outer-boundary Avg | 0.0059813 | 0.0040968
|  |  | Community Avg | 0.015005 | 0.010278
|  | Mean | Fenceline Avg | 0.11413 | 0.078169
|  |  | Outer-boundary Avg | 0.0049122 | 0.0033645
|  |  | Community Avg | 0.012925 | 0.0088529
| National Security | High-End | Fenceline Avg | 0.037894 | 0.025955
|  |  | Outer-boundary Avg | 0.0017283 | 0.0011838
|  |  | Community Avg | 0.0043358 | 0.0029698
|  | Mean | Fenceline Avg | 0.032978 | 0.022587
|  |  | Outer-boundary Avg | 0.0014194 | 0.0009722
|  |  | Community Avg | 0.0037348 | 0.0025581
| Natural Gas Extraction | High-End | Fenceline Avg | 0.00065571 | 0.00044911
|  |  | Outer-boundary Avg | 2.9906e-05 | 2.0484e-05
|  |  | Community Avg | 7.5026e-05 | 5.1388e-05
|  | Mean | Fenceline Avg | 0.00057063 | 0.00039084
|  |  | Outer-boundary Avg | 2.4561e-05 | 1.6823e-05
|  |  | Community Avg | 6.4626e-05 | 4.4265e-05
| Nonferrous Metal Die-Casting Foundries | High-End | Fenceline Avg | 7.3242e-06 | 5.0166e-06
|  |  | Outer-boundary Avg | 3.3405e-07 | 2.288e-07
|  |  | Community Avg | 8.3804e-07 | 5.74e-07
|  | Mean | Fenceline Avg | 6.374e-06 | 4.3657e-06
|  |  | Outer-boundary Avg | 2.7435e-07 | 1.8791e-07
|  |  | Community Avg | 7.2187e-07 | 4.9443e-07
| Other Basic Inorganic Chemical Manufacturing | High-End | Fenceline Avg | 1.7422 | 1.1933
|  |  | Outer-boundary Avg | 0.07946 | 0.054424
|  |  | Community Avg | 0.19934 | 0.13653
|  | Mean | Fenceline Avg | 1.5161 | 1.0385
|  |  | Outer-boundary Avg | 0.065257 | 0.044697
|  |  | Community Avg | 0.17171 | 0.11761
| Other Electric Power Generation | High-End | Fenceline Avg | 0 | 0
|  |  | Outer-boundary Avg | 0 | 0
|  |  | Community Avg | 0 | 0
|  | Mean | Fenceline Avg | 0 | 0
|  |  | Outer-boundary Avg | 0 | 0
|  |  | Community Avg | 0 | 0
| Other General Government Support | High-End | Fenceline Avg | 1.5999e-07 | 1.0958e-07
|  |  | Outer-boundary Avg | 7.2972e-09 | 4.998e-09
|  |  | Community Avg | 1.8306e-08 | 1.2539e-08
|  | Mean | Fenceline Avg | 1.3923e-07 | 9.5366e-08
|  |  | Outer-boundary Avg | 5.9929e-09 | 4.1047e-09
|  |  | Community Avg | 1.5769e-08 | 1.0801e-08
| Other Metal Valve and Pipe Fitting Manufacturing | High-End | Fenceline Avg | 0.0039342 | 0.0026947
|  |  | Outer-boundary Avg | 0.00017944 | 0.0001229
|  |  | Community Avg | 0.00045015 | 0.00030833
|  | Mean | Fenceline Avg | 0.0034238 | 0.0023451
|  |  | Outer-boundary Avg | 0.00014737 | 0.00010094
|  |  | Community Avg | 0.00038776 | 0.00026559
| Other Nonhazardous Waste Treatment and Disposal | High-End | Fenceline Avg | 0.10098 | 0.069164
|  |  | Outer-boundary Avg | 0.0046056 | 0.0031545
|  |  | Community Avg | 0.011554 | 0.0079137
|  | Mean | Fenceline Avg | 0.087877 | 0.06019
|  |  | Outer-boundary Avg | 0.0037824 | 0.0025907
|  |  | Community Avg | 0.0099524 | 0.0068167
| Other Nonmetallic Mineral Mining and Quarrying | High-End | Fenceline Avg | 0 | 0
|  |  | Outer-boundary Avg | 0 | 0
|  |  | Community Avg | 0 | 0
|  | Mean | Fenceline Avg | 0 | 0
|  |  | Outer-boundary Avg | 0 | 0
|  |  | Community Avg | 0 | 0
| Paper Bag and Coated and Treated Paper Manufacturing | High-End | Fenceline Avg | 0 | 0
|  |  | Outer-boundary Avg | 0 | 0
|  |  | Community Avg | 0 | 0
|  | Mean | Fenceline Avg | 0 | 0
|  |  | Outer-boundary Avg | 0 | 0
|  |  | Community Avg | 0 | 0
| Paper Mills | High-End | Fenceline Avg | 6.5505 | 4.4866
|  |  | Outer-boundary Avg | 0.29876 | 0.20463
|  |  | Community Avg | 0.74951 | 0.51336
|  | Mean | Fenceline Avg | 5.7006 | 3.9045
|  |  | Outer-boundary Avg | 0.24536 | 0.16806
|  |  | Community Avg | 0.64562 | 0.4422
| Paperboard Mills | High-End | Fenceline Avg | 14.6196 | 10.0134
|  |  | Outer-boundary Avg | 0.66679 | 0.45671
|  |  | Community Avg | 1.6728 | 1.1457
|  | Mean | Fenceline Avg | 12.7228 | 8.7143
|  |  | Outer-boundary Avg | 0.54761 | 0.37508
|  |  | Community Avg | 1.4409 | 0.98692
| Perishable Prepared Food Manufacturing | High-End | Fenceline Avg | 7.8062e-06 | 5.3467e-06
|  |  | Outer-boundary Avg | 3.5604e-07 | 2.4386e-07
|  |  | Community Avg | 8.9318e-07 | 6.1177e-07
|  | Mean | Fenceline Avg | 6.7934e-06 | 4.653e-06
|  |  | Outer-boundary Avg | 2.924e-07 | 2.0027e-07
|  |  | Community Avg | 7.6937e-07 | 5.2697e-07
| Petrochemical Manufacturing | High-End | Fenceline Avg | 5.9171 | 4.0528
|  |  | Outer-boundary Avg | 0.26987 | 0.18485
|  |  | Community Avg | 0.67703 | 0.46372
|  | Mean | Fenceline Avg | 5.1494 | 3.527
|  |  | Outer-boundary Avg | 0.22164 | 0.15181
|  |  | Community Avg | 0.58319 | 0.39944
| Petroleum Refineries | High-End | Fenceline Avg | 0.065571 | 0.044911
|  |  | Outer-boundary Avg | 0.0029906 | 0.0020484
|  |  | Community Avg | 0.0075026 | 0.0051388
|  | Mean | Fenceline Avg | 0.057063 | 0.039084
|  |  | Outer-boundary Avg | 0.0024561 | 0.0016823
|  |  | Community Avg | 0.0064626 | 0.0044265
| Pharmaceutical Preparation Manufacturing | High-End | Fenceline Avg | 0.0010163 | 0.00069613
|  |  | Outer-boundary Avg | 4.6355e-05 | 3.175e-05
|  |  | Community Avg | 0.00011629 | 7.9651e-05
|  | Mean | Fenceline Avg | 0.00088448 | 0.00060581
|  |  | Outer-boundary Avg | 3.807e-05 | 2.6075e-05
|  |  | Community Avg | 0.00010017 | 6.861e-05
| Photographic Film, Paper, Plate, Chemical, and Copy Toner Manufacturing | High-End | Fenceline Avg | 0.0032785 | 0.0022456
|  |  | Outer-boundary Avg | 0.00014953 | 0.00010242
|  |  | Community Avg | 0.00037513 | 0.00025694
|  | Mean | Fenceline Avg | 0.0028532 | 0.0019542
|  |  | Outer-boundary Avg | 0.00012281 | 8.4113e-05
|  |  | Community Avg | 0.00032313 | 0.00022132
| Pipeline Transportation of Natural Gas | High-End | Fenceline Avg | 0 | 0
|  |  | Outer-boundary Avg | 0 | 0
|  |  | Community Avg | 0 | 0
|  | Mean | Fenceline Avg | 0 | 0
|  |  | Outer-boundary Avg | 0 | 0
|  |  | Community Avg | 0 | 0
| Plastics Material and Resin Manufacturing | High-End | Fenceline Avg | 0.80794 | 0.55339
|  |  | Outer-boundary Avg | 0.03685 | 0.02524
|  |  | Community Avg | 0.092445 | 0.063318
|  | Mean | Fenceline Avg | 0.70312 | 0.48159
|  |  | Outer-boundary Avg | 0.030263 | 0.020728
|  |  | Community Avg | 0.079631 | 0.054542
| Pulp Mills | High-End | Fenceline Avg | 3.2069 | 2.1965
|  |  | Outer-boundary Avg | 0.14626 | 0.10018
|  |  | Community Avg | 0.36693 | 0.25132
|  | Mean | Fenceline Avg | 2.7908 | 1.9115
|  |  | Outer-boundary Avg | 0.12012 | 0.082275
|  |  | Community Avg | 0.31607 | 0.21649
| Reconstituted Wood Product Manufacturing | High-End | Fenceline Avg | 0.0019671 | 0.0013473
|  |  | Outer-boundary Avg | 8.9719e-05 | 6.1451e-05
|  |  | Community Avg | 0.00022508 | 0.00015416
|  | Mean | Fenceline Avg | 0.0017119 | 0.0011725
|  |  | Outer-boundary Avg | 7.3683e-05 | 5.0468e-05
|  |  | Community Avg | 0.00019388 | 0.00013279
| Remediation Services | High-End | Fenceline Avg | 1.5681 | 1.074
|  |  | Outer-boundary Avg | 0.071518 | 0.048985
|  |  | Community Avg | 0.17942 | 0.12289
|  | Mean | Fenceline Avg | 1.3646 | 0.93466
|  |  | Outer-boundary Avg | 0.058735 | 0.04023
|  |  | Community Avg | 0.15455 | 0.10585
| Sawmills | High-End | Fenceline Avg | 19.9761 | 13.6822
|  |  | Outer-boundary Avg | 0.9111 | 0.62404
|  |  | Community Avg | 2.2857 | 1.5655
|  | Mean | Fenceline Avg | 17.3843 | 11.9071
|  |  | Outer-boundary Avg | 0.74825 | 0.5125
|  |  | Community Avg | 1.9688 | 1.3485
| Semiconductor and Related Device Manufacturing | High-End | Fenceline Avg | 0 | 0
|  |  | Outer-boundary Avg | 0 | 0
|  |  | Community Avg | 0 | 0
|  | Mean | Fenceline Avg | 0 | 0
|  |  | Outer-boundary Avg | 0 | 0
|  |  | Community Avg | 0 | 0
| Sewage Treatment Facilities | High-End | Fenceline Avg | 0.14714 | 0.10078
|  |  | Outer-boundary Avg | 0.006711 | 0.0045966
|  |  | Community Avg | 0.016836 | 0.011531
|  | Mean | Fenceline Avg | 0.12805 | 0.087705
|  |  | Outer-boundary Avg | 0.0055115 | 0.003775
|  |  | Community Avg | 0.014502 | 0.009933
| Solid Waste Combustors and Incinerators | High-End | Fenceline Avg | 0.0019046 | 0.0013045
|  |  | Outer-boundary Avg | 8.687e-05 | 5.95e-05
|  |  | Community Avg | 0.00021793 | 0.00014927
|  | Mean | Fenceline Avg | 0.0016575 | 0.0011353
|  |  | Outer-boundary Avg | 7.1343e-05 | 4.8865e-05
|  |  | Community Avg | 0.00018772 | 0.00012858
| Solid Waste Landfill | High-End | Fenceline Avg | 0.52456 | 0.35929
|  |  | Outer-boundary Avg | 0.023925 | 0.016387
|  |  | Community Avg | 0.060021 | 0.04111
|  | Mean | Fenceline Avg | 0.45651 | 0.31267
|  |  | Outer-boundary Avg | 0.019649 | 0.013458
|  |  | Community Avg | 0.051701 | 0.035412
| Support Activities for Oil and Gas Operations | High-End | Fenceline Avg | 0 | 0
|  |  | Outer-boundary Avg | 0 | 0
|  |  | Community Avg | 0 | 0
|  | Mean | Fenceline Avg | 0 | 0
|  |  | Outer-boundary Avg | 0 | 0
|  |  | Community Avg | 0 | 0
| Tire Manufacturing (except Retreading) | High-End | Fenceline Avg | 0 | 0
|  |  | Outer-boundary Avg | 0 | 0
|  |  | Community Avg | 0 | 0
|  | Mean | Fenceline Avg | 0 | 0
|  |  | Outer-boundary Avg | 0 | 0
|  |  | Community Avg | 0 | 0
| Wet Corn Milling and Starch Manufacturing | High-End | Fenceline Avg | 0 | 0
|  |  | Outer-boundary Avg | 0 | 0
|  |  | Community Avg | 0 | 0
|  | Mean | Fenceline Avg | 0 | 0
|  |  | Outer-boundary Avg | 0 | 0
|  |  | Community Avg | 0 | 0
|  |  | Max | 30.077 | 20.6007
Fugitive Source-250-Urban-Cyclical-24 hrs | Aircraft Manufacturing | High-End | Fenceline Avg | 0 | 0
|  |  | Outer-boundary Avg | 0 | 0
|  |  | Community Avg | 0 | 0
|  | Mean | Fenceline Avg | 0 | 0
|  |  | Outer-boundary Avg | 0 | 0
|  |  | Community Avg | 0 | 0
| All Other Basic Organic Chemical Manufacturing | High-End | Fenceline Avg | 15.299 | 10.4788
|  |  | Outer-boundary Avg | 0.33921 | 0.23233
|  |  | Community Avg | 1.0489 | 0.71845
|  | Mean | Fenceline Avg | 14.2339 | 9.7492
|  |  | Outer-boundary Avg | 0.31356 | 0.21477
|  |  | Community Avg | 0.98403 | 0.67399
| All Other Miscellaneous Chemical Product and Preparation Manufacturing | High-End | Fenceline Avg | 1.5131 | 1.0364
|  |  | Outer-boundary Avg | 0.033548 | 0.022978
|  |  | Community Avg | 0.10374 | 0.071054
|  | Mean | Fenceline Avg | 1.4077 | 0.9642
|  |  | Outer-boundary Avg | 0.031011 | 0.021241
|  |  | Community Avg | 0.097321 | 0.066658
| All Other Petroleum and Coal Products Manufacturing | High-End | Fenceline Avg | 0 | 0
|  |  | Outer-boundary Avg | 0 | 0
|  |  | Community Avg | 0 | 0
|  | Mean | Fenceline Avg | 0 | 0
|  |  | Outer-boundary Avg | 0 | 0
|  |  | Community Avg | 0 | 0
| Aluminum Sheet, Plate, and Foil Manufacturing | High-End | Fenceline Avg | 0.014609 | 0.010006
|  |  | Outer-boundary Avg | 0.0003239 | 0.00022185
|  |  | Community Avg | 0.0010016 | 0.00068603
|  | Mean | Fenceline Avg | 0.013592 | 0.0093094
|  |  | Outer-boundary Avg | 0.00029941 | 0.00020508
|  |  | Community Avg | 0.00093963 | 0.00064358
| Audio and Video Equipment Manufacturing | High-End | Fenceline Avg | 0 | 0
|  |  | Outer-boundary Avg | 0 | 0
|  |  | Community Avg | 0 | 0
|  | Mean | Fenceline Avg | 0 | 0
|  |  | Outer-boundary Avg | 0 | 0
|  |  | Community Avg | 0 | 0
| Cement Manufacturing | High-End | Fenceline Avg | 0.0033353 | 0.0022845
|  |  | Outer-boundary Avg | 7.3951e-05 | 5.0651e-05
|  |  | Community Avg | 0.00022868 | 0.00015663
|  | Mean | Fenceline Avg | 0.0031031 | 0.0021254
|  |  | Outer-boundary Avg | 6.8359e-05 | 4.6821e-05
|  |  | Community Avg | 0.00021453 | 0.00014694
| Cheese Manufacturing | High-End | Fenceline Avg | 0 | 0
|  |  | Outer-boundary Avg | 0 | 0
|  |  | Community Avg | 0 | 0
|  | Mean | Fenceline Avg | 0 | 0
|  |  | Outer-boundary Avg | 0 | 0
|  |  | Community Avg | 0 | 0
| Clay Building Material and Refractories Manufacturing | High-End | Fenceline Avg | 0 | 0
|  |  | Outer-boundary Avg | 0 | 0
|  |  | Community Avg | 0 | 0
|  | Mean | Fenceline Avg | 0 | 0
|  |  | Outer-boundary Avg | 0 | 0
|  |  | Community Avg | 0 | 0
| Colleges, Universities, and Professional Schools | High-End | Fenceline Avg | 9.0387e-05 | 6.1909e-05
|  |  | Outer-boundary Avg | 2.0041e-06 | 1.3726e-06
|  |  | Community Avg | 6.1971e-06 | 4.2446e-06
|  | Mean | Fenceline Avg | 8.4094e-05 | 5.7599e-05
|  |  | Outer-boundary Avg | 1.8525e-06 | 1.2689e-06
|  |  | Community Avg | 5.8137e-06 | 3.982e-06
| Correctional Institutions | High-End | Fenceline Avg | 0.019078 | 0.013067
|  |  | Outer-boundary Avg | 0.000423 | 0.00028973
|  |  | Community Avg | 0.0013081 | 0.00089593
|  | Mean | Fenceline Avg | 0.01775 | 0.012158
|  |  | Outer-boundary Avg | 0.00039102 | 0.00026782
|  |  | Community Avg | 0.0012271 | 0.00084049
| Custom Compounding of Purchased Resins | High-End | Fenceline Avg | 0 | 0
|  |  | Outer-boundary Avg | 0 | 0
|  |  | Community Avg | 0 | 0
|  | Mean | Fenceline Avg | 0 | 0
|  |  | Outer-boundary Avg | 0 | 0
|  |  | Community Avg | 0 | 0
| Fossil Fuel Electric Power Generation | High-End | Fenceline Avg | 0.40591 | 0.27802
|  |  | Outer-boundary Avg | 0.0089998 | 0.0061642
|  |  | Community Avg | 0.02783 | 0.019062
|  | Mean | Fenceline Avg | 0.37765 | 0.25866
|  |  | Outer-boundary Avg | 0.0083193 | 0.0056981
|  |  | Community Avg | 0.026108 | 0.017882
| Guided Missile and Space Vehicle Propulsion Unit and Propulsion Unit Parts Manufacturing | High-End | Fenceline Avg | 9.2722e-08 | 6.3508e-08
|  |  | Outer-boundary Avg | 2.0558e-09 | 1.4081e-09
|  |  | Community Avg | 6.3572e-09 | 4.3542e-09
|  | Mean | Fenceline Avg | 8.6267e-08 | 5.9087e-08
|  |  | Outer-boundary Avg | 1.9004e-09 | 1.3016e-09
|  |  | Community Avg | 5.9639e-09 | 4.0848e-09
| Hazardous Waste Collection | High-End | Fenceline Avg | 0.0029184 | 0.0019989
|  |  | Outer-boundary Avg | 6.4707e-05 | 4.432e-05
|  |  | Community Avg | 0.00020009 | 0.00013705
|  | Mean | Fenceline Avg | 0.0027152 | 0.0018597
|  |  | Outer-boundary Avg | 5.9814e-05 | 4.0969e-05
|  |  | Community Avg | 0.00018771 | 0.00012857
| Hazardous Waste Treatment and Disposal | High-End | Fenceline Avg | 0.016677 | 0.011422
|  |  | Outer-boundary Avg | 0.00036975 | 0.00025326
|  |  | Community Avg | 0.0011434 | 0.00078314
|  | Mean | Fenceline Avg | 0.015516 | 0.010627
|  |  | Outer-boundary Avg | 0.00034179 | 0.00023411
|  |  | Community Avg | 0.0010726 | 0.00073468
| Lime Manufacturing | High-End | Fenceline Avg | 0.0009869 | 0.00067596
|  |  | Outer-boundary Avg | 2.1882e-05 | 1.4987e-05
|  |  | Community Avg | 6.7664e-05 | 4.6345e-05
|  | Mean | Fenceline Avg | 0.0009182 | 0.0006289
|  |  | Outer-boundary Avg | 2.0227e-05 | 1.3854e-05
|  |  | Community Avg | 6.3477e-05 | 4.3478e-05
| Line-Haul Railroads | High-End | Fenceline Avg | 0 | 0
|  |  | Outer-boundary Avg | 0 | 0
|  |  | Community Avg | 0 | 0
|  | Mean | Fenceline Avg | 0 | 0
|  |  | Outer-boundary Avg | 0 | 0
|  |  | Community Avg | 0 | 0
| Medicinal and Botanical Manufacturing | High-End | Fenceline Avg | 6.6706e-05 | 4.5689e-05
|  |  | Outer-boundary Avg | 1.479e-06 | 1.013e-06
|  |  | Community Avg | 4.5735e-06 | 3.1326e-06
|  | Mean | Fenceline Avg | 6.2062e-05 | 4.2508e-05
|  |  | Outer-boundary Avg | 1.3672e-06 | 9.3642e-07
|  |  | Community Avg | 4.2905e-06 | 2.9387e-06
| Metal Window and Door Manufacturing | High-End | Fenceline Avg | 0.016677 | 0.011422
|  |  | Outer-boundary Avg | 0.00036975 | 0.00025326
|  |  | Community Avg | 0.0011434 | 0.00078314
|  | Mean | Fenceline Avg | 0.015516 | 0.010627
|  |  | Outer-boundary Avg | 0.00034179 | 0.00023411
|  |  | Community Avg | 0.0010726 | 0.00073468
| Motor Home Manufacturing | High-End | Fenceline Avg | 0.066706 | 0.045689
|  |  | Outer-boundary Avg | 0.001479 | 0.001013
|  |  | Community Avg | 0.0045735 | 0.0031326
|  | Mean | Fenceline Avg | 0.062062 | 0.042508
|  |  | Outer-boundary Avg | 0.0013672 | 0.00093642
|  |  | Community Avg | 0.0042905 | 0.0029387
| National Security | High-End | Fenceline Avg | 0.019275 | 0.013202
|  |  | Outer-boundary Avg | 0.00042737 | 0.00029272
|  |  | Community Avg | 0.0013216 | 0.00090517
|  | Mean | Fenceline Avg | 0.017933 | 0.012283
|  |  | Outer-boundary Avg | 0.00039506 | 0.00027059
|  |  | Community Avg | 0.0012398 | 0.00084916
| Natural Gas Extraction | High-End | Fenceline Avg | 0.00033353 | 0.00022845
|  |  | Outer-boundary Avg | 7.3951e-06 | 5.0651e-06
|  |  | Community Avg | 2.2868e-05 | 1.5663e-05
|  | Mean | Fenceline Avg | 0.00031031 | 0.00021254
|  |  | Outer-boundary Avg | 6.8359e-06 | 4.6821e-06
|  |  | Community Avg | 2.1453e-05 | 1.4694e-05
| Nonferrous Metal Die-Casting Foundries | High-End | Fenceline Avg | 3.7255e-06 | 2.5517e-06
|  |  | Outer-boundary Avg | 8.2603e-08 | 5.6577e-08
|  |  | Community Avg | 2.5543e-07 | 1.7495e-07
|  | Mean | Fenceline Avg | 3.4662e-06 | 2.3741e-06
|  |  | Outer-boundary Avg | 7.6357e-08 | 5.2299e-08
|  |  | Community Avg | 2.3963e-07 | 1.6413e-07
| Other Basic Inorganic Chemical Manufacturing | High-End | Fenceline Avg | 0.88618 | 0.60697
|  |  | Outer-boundary Avg | 0.019648 | 0.013458
|  |  | Community Avg | 0.060758 | 0.041615
|  | Mean | Fenceline Avg | 0.82448 | 0.56471
|  |  | Outer-boundary Avg | 0.018163 | 0.01244
|  |  | Community Avg | 0.056999 | 0.03904
| Other Electric Power Generation | High-End | Fenceline Avg | 0 | 0
|  |  | Outer-boundary Avg | 0 | 0
|  |  | Community Avg | 0 | 0
|  | Mean | Fenceline Avg | 0 | 0
|  |  | Outer-boundary Avg | 0 | 0
|  |  | Community Avg | 0 | 0
| Other General Government Support | High-End | Fenceline Avg | 8.1382e-08 | 5.5741e-08
|  |  | Outer-boundary Avg | 1.8044e-09 | 1.2359e-09
|  |  | Community Avg | 5.5797e-09 | 3.8217e-09
|  | Mean | Fenceline Avg | 7.5716e-08 | 5.186e-08
|  |  | Outer-boundary Avg | 1.668e-09 | 1.1424e-09
|  |  | Community Avg | 5.2345e-09 | 3.5852e-09
| Other Metal Valve and Pipe Fitting Manufacturing | High-End | Fenceline Avg | 0.0020012 | 0.0013707
|  |  | Outer-boundary Avg | 4.437e-05 | 3.0391e-05
|  |  | Community Avg | 0.00013721 | 9.3977e-05
|  | Mean | Fenceline Avg | 0.0018619 | 0.0012753
|  |  | Outer-boundary Avg | 4.1015e-05 | 2.8093e-05
|  |  | Community Avg | 0.00012872 | 8.8162e-05
| Other Nonhazardous Waste Treatment and Disposal | High-End | Fenceline Avg | 0.051364 | 0.035181
|  |  | Outer-boundary Avg | 0.0011388 | 0.00078003
|  |  | Community Avg | 0.0035216 | 0.0024121
|  | Mean | Fenceline Avg | 0.047788 | 0.032732
|  |  | Outer-boundary Avg | 0.0010527 | 0.00072105
|  |  | Community Avg | 0.0033037 | 0.0022628
| Other Nonmetallic Mineral Mining and Quarrying | High-End | Fenceline Avg | 0 | 0
|  |  | Outer-boundary Avg | 0 | 0
|  |  | Community Avg | 0 | 0
|  | Mean | Fenceline Avg | 0 | 0
|  |  | Outer-boundary Avg | 0 | 0
|  |  | Community Avg | 0 | 0
| Paper Bag and Coated and Treated Paper Manufacturing | High-End | Fenceline Avg | 0 | 0
|  |  | Outer-boundary Avg | 0 | 0
|  |  | Community Avg | 0 | 0
|  | Mean | Fenceline Avg | 0 | 0
|  |  | Outer-boundary Avg | 0 | 0
|  |  | Community Avg | 0 | 0
| Paper Mills | High-End | Fenceline Avg | 3.332 | 2.2822
|  |  | Outer-boundary Avg | 0.073877 | 0.0506
|  |  | Community Avg | 0.22845 | 0.15647
|  | Mean | Fenceline Avg | 3.1 | 2.1233
|  |  | Outer-boundary Avg | 0.068291 | 0.046774
|  |  | Community Avg | 0.21431 | 0.14679
| Paperboard Mills | High-End | Fenceline Avg | 7.4364 | 5.0934
|  |  | Outer-boundary Avg | 0.16488 | 0.11293
|  |  | Community Avg | 0.50986 | 0.34922
|  | Mean | Fenceline Avg | 6.9187 | 4.7388
|  |  | Outer-boundary Avg | 0.15241 | 0.10439
|  |  | Community Avg | 0.47831 | 0.32761
| Perishable Prepared Food Manufacturing | High-End | Fenceline Avg | 3.9707e-06 | 2.7197e-06
|  |  | Outer-boundary Avg | 8.8038e-08 | 6.03e-08
|  |  | Community Avg | 2.7224e-07 | 1.8647e-07
|  | Mean | Fenceline Avg | 3.6943e-06 | 2.5303e-06
|  |  | Outer-boundary Avg | 8.1381e-08 | 5.5741e-08
|  |  | Community Avg | 2.5539e-07 | 1.7493e-07
| Petrochemical Manufacturing | High-End | Fenceline Avg | 3.0098 | 2.0615
|  |  | Outer-boundary Avg | 0.066733 | 0.045708
|  |  | Community Avg | 0.20636 | 0.14134
|  | Mean | Fenceline Avg | 2.8003 | 1.918
|  |  | Outer-boundary Avg | 0.061687 | 0.042251
|  |  | Community Avg | 0.19359 | 0.1326
| Petroleum Refineries | High-End | Fenceline Avg | 0.033353 | 0.022845
|  |  | Outer-boundary Avg | 0.00073951 | 0.00050651
|  |  | Community Avg | 0.0022868 | 0.0015663
|  | Mean | Fenceline Avg | 0.031031 | 0.021254
|  |  | Outer-boundary Avg | 0.00068359 | 0.00046821
|  |  | Community Avg | 0.0021453 | 0.0014694
| Pharmaceutical Preparation Manufacturing | High-End | Fenceline Avg | 0.00051697 | 0.00035409
|  |  | Outer-boundary Avg | 1.1462e-05 | 7.8509e-06
|  |  | Community Avg | 3.5445e-05 | 2.4277e-05
|  | Mean | Fenceline Avg | 0.00048098 | 0.00032944
|  |  | Outer-boundary Avg | 1.0596e-05 | 7.2573e-06
|  |  | Community Avg | 3.3252e-05 | 2.2775e-05
| Photographic Film, Paper, Plate, Chemical, and Copy Toner Manufacturing | High-End | Fenceline Avg | 0.0016677 | 0.0011422
|  |  | Outer-boundary Avg | 3.6975e-05 | 2.5326e-05
|  |  | Community Avg | 0.00011434 | 7.8314e-05
|  | Mean | Fenceline Avg | 0.0015516 | 0.0010627
|  |  | Outer-boundary Avg | 3.4179e-05 | 2.3411e-05
|  |  | Community Avg | 0.00010726 | 7.3468e-05
| Pipeline Transportation of Natural Gas | High-End | Fenceline Avg | 0 | 0
|  |  | Outer-boundary Avg | 0 | 0
|  |  | Community Avg | 0 | 0
|  | Mean | Fenceline Avg | 0 | 0
|  |  | Outer-boundary Avg | 0 | 0
|  |  | Community Avg | 0 | 0
| Plastics Material and Resin Manufacturing | High-End | Fenceline Avg | 0.41097 | 0.28149
|  |  | Outer-boundary Avg | 0.009112 | 0.0062411
|  |  | Community Avg | 0.028177 | 0.019299
|  | Mean | Fenceline Avg | 0.38236 | 0.26189
|  |  | Outer-boundary Avg | 0.008423 | 0.0057692
|  |  | Community Avg | 0.026434 | 0.018105
| Pulp Mills | High-End | Fenceline Avg | 1.6312 | 1.1173
|  |  | Outer-boundary Avg | 0.036167 | 0.024772
|  |  | Community Avg | 0.11184 | 0.076603
|  | Mean | Fenceline Avg | 1.5177 | 1.0395
|  |  | Outer-boundary Avg | 0.033433 | 0.022899
|  |  | Community Avg | 0.10492 | 0.071863
| Reconstituted Wood Product Manufacturing | High-End | Fenceline Avg | 0.0010006 | 0.00068534
|  |  | Outer-boundary Avg | 2.2185e-05 | 1.5195e-05
|  |  | Community Avg | 6.8603e-05 | 4.6988e-05
|  | Mean | Fenceline Avg | 0.00093094 | 0.00063763
|  |  | Outer-boundary Avg | 2.0508e-05 | 1.4046e-05
|  |  | Community Avg | 6.4358e-05 | 4.4081e-05
| Remediation Services | High-End | Fenceline Avg | 0.79761 | 0.54631
|  |  | Outer-boundary Avg | 0.017685 | 0.012113
|  |  | Community Avg | 0.054686 | 0.037456
|  | Mean | Fenceline Avg | 0.74208 | 0.50827
|  |  | Outer-boundary Avg | 0.016347 | 0.011197
|  |  | Community Avg | 0.051302 | 0.035138
| Sawmills | High-End | Fenceline Avg | 10.161 | 6.9596
|  |  | Outer-boundary Avg | 0.22529 | 0.15431
|  |  | Community Avg | 0.69666 | 0.47717
|  | Mean | Fenceline Avg | 9.4536 | 6.4751
|  |  | Outer-boundary Avg | 0.20826 | 0.14264
|  |  | Community Avg | 0.65356 | 0.44764
| Semiconductor and Related Device Manufacturing | High-End | Fenceline Avg | 0 | 0
|  |  | Outer-boundary Avg | 0 | 0
|  |  | Community Avg | 0 | 0
|  | Mean | Fenceline Avg | 0 | 0
|  |  | Outer-boundary Avg | 0 | 0
|  |  | Community Avg | 0 | 0
| Sewage Treatment Facilities | High-End | Fenceline Avg | 0.074845 | 0.051263
|  |  | Outer-boundary Avg | 0.0016595 | 0.0011366
|  |  | Community Avg | 0.0051315 | 0.0035147
|  | Mean | Fenceline Avg | 0.069634 | 0.047694
|  |  | Outer-boundary Avg | 0.001534 | 0.0010507
|  |  | Community Avg | 0.004814 | 0.0032973
| Solid Waste Combustors and Incinerators | High-End | Fenceline Avg | 0.00096882 | 0.00066357
|  |  | Outer-boundary Avg | 2.1481e-05 | 1.4713e-05
|  |  | Community Avg | 6.6424e-05 | 4.5496e-05
|  | Mean | Fenceline Avg | 0.00090137 | 0.00061738
|  |  | Outer-boundary Avg | 1.9856e-05 | 1.36e-05
|  |  | Community Avg | 6.2314e-05 | 4.2681e-05
| Solid Waste Landfill | High-End | Fenceline Avg | 0.26683 | 0.18276
|  |  | Outer-boundary Avg | 0.005916 | 0.0040521
|  |  | Community Avg | 0.018294 | 0.01253
|  | Mean | Fenceline Avg | 0.24825 | 0.17003
|  |  | Outer-boundary Avg | 0.0054687 | 0.0037457
|  |  | Community Avg | 0.017162 | 0.011755
| Support Activities for Oil and Gas Operations | High-End | Fenceline Avg | 0 | 0
|  |  | Outer-boundary Avg | 0 | 0
|  |  | Community Avg | 0 | 0
|  | Mean | Fenceline Avg | 0 | 0
|  |  | Outer-boundary Avg | 0 | 0
|  |  | Community Avg | 0 | 0
| Tire Manufacturing (except Retreading) | High-End | Fenceline Avg | 0 | 0
|  |  | Outer-boundary Avg | 0 | 0
|  |  | Community Avg | 0 | 0
|  | Mean | Fenceline Avg | 0 | 0
|  |  | Outer-boundary Avg | 0 | 0
|  |  | Community Avg | 0 | 0
| Wet Corn Milling and Starch Manufacturing | High-End | Fenceline Avg | 0 | 0
|  |  | Outer-boundary Avg | 0 | 0
|  |  | Community Avg | 0 | 0
|  | Mean | Fenceline Avg | 0 | 0
|  |  | Outer-boundary Avg | 0 | 0
|  |  | Community Avg | 0 | 0
|  |  | Max | 30.077 | 20.6007
Fugitive Source-250-Rural-Cyclical-24 hrs | Aircraft Manufacturing | High-End | Fenceline Avg | 0 | 0
|  |  | Outer-boundary Avg | 0 | 0
|  |  | Community Avg | 0 | 0
|  | Mean | Fenceline Avg | 0 | 0
|  |  | Outer-boundary Avg | 0 | 0
|  |  | Community Avg | 0 | 0
| All Other Basic Organic Chemical Manufacturing | High-End | Fenceline Avg | 30.077 | 20.6007
|  |  | Outer-boundary Avg | 1.3718 | 0.93959
|  |  | Community Avg | 3.4414 | 2.3571
|  | Mean | Fenceline Avg | 26.1747 | 17.9279
|  |  | Outer-boundary Avg | 1.1266 | 0.77165
|  |  | Community Avg | 2.9644 | 2.0304
| All Other Miscellaneous Chemical Product and Preparation Manufacturing | High-End | Fenceline Avg | 2.9746 | 2.0374
|  |  | Outer-boundary Avg | 0.13567 | 0.092925
|  |  | Community Avg | 0.34036 | 0.23312
|  | Mean | Fenceline Avg | 2.5887 | 1.7731
|  |  | Outer-boundary Avg | 0.11142 | 0.076316
|  |  | Community Avg | 0.29318 | 0.20081
| All Other Petroleum and Coal Products Manufacturing | High-End | Fenceline Avg | 0 | 0
|  |  | Outer-boundary Avg | 0 | 0
|  |  | Community Avg | 0 | 0
|  | Mean | Fenceline Avg | 0 | 0
|  |  | Outer-boundary Avg | 0 | 0
|  |  | Community Avg | 0 | 0
| Aluminum Sheet, Plate, and Foil Manufacturing | High-End | Fenceline Avg | 0.02872 | 0.019671
|  |  | Outer-boundary Avg | 0.0013099 | 0.00089719
|  |  | Community Avg | 0.0032861 | 0.0022508
|  | Mean | Fenceline Avg | 0.024994 | 0.017119
|  |  | Outer-boundary Avg | 0.0010758 | 0.00073683
|  |  | Community Avg | 0.0028306 | 0.0019388
| Audio and Video Equipment Manufacturing | High-End | Fenceline Avg | 0 | 0
|  |  | Outer-boundary Avg | 0 | 0
|  |  | Community Avg | 0 | 0
|  | Mean | Fenceline Avg | 0 | 0
|  |  | Outer-boundary Avg | 0 | 0
|  |  | Community Avg | 0 | 0
| Cement Manufacturing | High-End | Fenceline Avg | 0.0065571 | 0.0044911
|  |  | Outer-boundary Avg | 0.00029906 | 0.00020484
|  |  | Community Avg | 0.00075026 | 0.00051388
|  | Mean | Fenceline Avg | 0.0057063 | 0.0039084
|  |  | Outer-boundary Avg | 0.00024561 | 0.00016823
|  |  | Community Avg | 0.00064626 | 0.00044265
| Cheese Manufacturing | High-End | Fenceline Avg | 0 | 0
|  |  | Outer-boundary Avg | 0 | 0
|  |  | Community Avg | 0 | 0
|  | Mean | Fenceline Avg | 0 | 0
|  |  | Outer-boundary Avg | 0 | 0
|  |  | Community Avg | 0 | 0
| Clay Building Material and Refractories Manufacturing | High-End | Fenceline Avg | 0 | 0
|  |  | Outer-boundary Avg | 0 | 0
|  |  | Community Avg | 0 | 0
|  | Mean | Fenceline Avg | 0 | 0
|  |  | Outer-boundary Avg | 0 | 0
|  |  | Community Avg | 0 | 0
| Colleges, Universities, and Professional Schools | High-End | Fenceline Avg | 0.0001777 | 0.00012171
|  |  | Outer-boundary Avg | 8.1046e-06 | 5.5511e-06
|  |  | Community Avg | 2.0332e-05 | 1.3926e-05
|  | Mean | Fenceline Avg | 0.00015464 | 0.00010592
|  |  | Outer-boundary Avg | 6.656e-06 | 4.5589e-06
|  |  | Community Avg | 1.7514e-05 | 1.1996e-05
| Correctional Institutions | High-End | Fenceline Avg | 0.037507 | 0.02569
|  |  | Outer-boundary Avg | 0.0017107 | 0.0011717
|  |  | Community Avg | 0.0042915 | 0.0029394
|  | Mean | Fenceline Avg | 0.032641 | 0.022357
|  |  | Outer-boundary Avg | 0.0014049 | 0.00096227
|  |  | Community Avg | 0.0036967 | 0.002532
| Custom Compounding of Purchased Resins | High-End | Fenceline Avg | 0 | 0
|  |  | Outer-boundary Avg | 0 | 0
|  |  | Community Avg | 0 | 0
|  | Mean | Fenceline Avg | 0 | 0
|  |  | Outer-boundary Avg | 0 | 0
|  |  | Community Avg | 0 | 0
| Fossil Fuel Electric Power Generation | High-End | Fenceline Avg | 0.79799 | 0.54657
|  |  | Outer-boundary Avg | 0.036396 | 0.024929
|  |  | Community Avg | 0.091306 | 0.062539
|  | Mean | Fenceline Avg | 0.69446 | 0.47566
|  |  | Outer-boundary Avg | 0.029891 | 0.020473
|  |  | Community Avg | 0.07865 | 0.05387
| Guided Missile and Space Vehicle Propulsion Unit and Propulsion Unit Parts Manufacturing | High-End | Fenceline Avg | 1.8229e-07 | 1.2485e-07
|  |  | Outer-boundary Avg | 8.314e-09 | 5.6945e-09
|  |  | Community Avg | 2.0857e-08 | 1.4286e-08
|  | Mean | Fenceline Avg | 1.5864e-07 | 1.0865e-07
|  |  | Outer-boundary Avg | 6.828e-09 | 4.6767e-09
|  |  | Community Avg | 1.7966e-08 | 1.2306e-08
| Hazardous Waste Collection | High-End | Fenceline Avg | 0.0057374 | 0.0039297
|  |  | Outer-boundary Avg | 0.00026168 | 0.00017923
|  |  | Community Avg | 0.00065648 | 0.00044964
|  | Mean | Fenceline Avg | 0.004993 | 0.0034199
|  |  | Outer-boundary Avg | 0.00021491 | 0.0001472
|  |  | Community Avg | 0.00056548 | 0.00038731
| Hazardous Waste Treatment and Disposal | High-End | Fenceline Avg | 0.032785 | 0.022456
|  |  | Outer-boundary Avg | 0.0014953 | 0.0010242
|  |  | Community Avg | 0.0037513 | 0.0025694
|  | Mean | Fenceline Avg | 0.028532 | 0.019542
|  |  | Outer-boundary Avg | 0.0012281 | 0.00084113
|  |  | Community Avg | 0.0032313 | 0.0022132
| Lime Manufacturing | High-End | Fenceline Avg | 0.0019402 | 0.0013289
|  |  | Outer-boundary Avg | 8.8491e-05 | 6.061e-05
|  |  | Community Avg | 0.000222 | 0.00015205
|  | Mean | Fenceline Avg | 0.0016885 | 0.0011565
|  |  | Outer-boundary Avg | 7.2675e-05 | 4.9777e-05
|  |  | Community Avg | 0.00019123 | 0.00013098
| Line-Haul Railroads | High-End | Fenceline Avg | 0 | 0
|  |  | Outer-boundary Avg | 0 | 0
|  |  | Community Avg | 0 | 0
|  | Mean | Fenceline Avg | 0 | 0
|  |  | Outer-boundary Avg | 0 | 0
|  |  | Community Avg | 0 | 0
| Medicinal and Botanical Manufacturing | High-End | Fenceline Avg | 0.00013114 | 8.9823e-05
|  |  | Outer-boundary Avg | 5.9813e-06 | 4.0968e-06
|  |  | Community Avg | 1.5005e-05 | 1.0278e-05
|  | Mean | Fenceline Avg | 0.00011413 | 7.8169e-05
|  |  | Outer-boundary Avg | 4.9122e-06 | 3.3645e-06
|  |  | Community Avg | 1.2925e-05 | 8.8529e-06
| Metal Window and Door Manufacturing | High-End | Fenceline Avg | 0.032785 | 0.022456
|  |  | Outer-boundary Avg | 0.0014953 | 0.0010242
|  |  | Community Avg | 0.0037513 | 0.0025694
|  | Mean | Fenceline Avg | 0.028532 | 0.019542
|  |  | Outer-boundary Avg | 0.0012281 | 0.00084113
|  |  | Community Avg | 0.0032313 | 0.0022132
| Motor Home Manufacturing | High-End | Fenceline Avg | 0.13114 | 0.089823
|  |  | Outer-boundary Avg | 0.0059813 | 0.0040968
|  |  | Community Avg | 0.015005 | 0.010278
|  | Mean | Fenceline Avg | 0.11413 | 0.078169
|  |  | Outer-boundary Avg | 0.0049122 | 0.0033645
|  |  | Community Avg | 0.012925 | 0.0088529
| National Security | High-End | Fenceline Avg | 0.037894 | 0.025955
|  |  | Outer-boundary Avg | 0.0017283 | 0.0011838
|  |  | Community Avg | 0.0043358 | 0.0029698
|  | Mean | Fenceline Avg | 0.032978 | 0.022587
|  |  | Outer-boundary Avg | 0.0014194 | 0.0009722
|  |  | Community Avg | 0.0037348 | 0.0025581
| Natural Gas Extraction | High-End | Fenceline Avg | 0.00065571 | 0.00044911
|  |  | Outer-boundary Avg | 2.9906e-05 | 2.0484e-05
|  |  | Community Avg | 7.5026e-05 | 5.1388e-05
|  | Mean | Fenceline Avg | 0.00057063 | 0.00039084
|  |  | Outer-boundary Avg | 2.4561e-05 | 1.6823e-05
|  |  | Community Avg | 6.4626e-05 | 4.4265e-05
| Nonferrous Metal Die-Casting Foundries | High-End | Fenceline Avg | 7.3242e-06 | 5.0166e-06
|  |  | Outer-boundary Avg | 3.3405e-07 | 2.288e-07
|  |  | Community Avg | 8.3804e-07 | 5.74e-07
|  | Mean | Fenceline Avg | 6.374e-06 | 4.3657e-06
|  |  | Outer-boundary Avg | 2.7435e-07 | 1.8791e-07
|  |  | Community Avg | 7.2187e-07 | 4.9443e-07
| Other Basic Inorganic Chemical Manufacturing | High-End | Fenceline Avg | 1.7422 | 1.1933
|  |  | Outer-boundary Avg | 0.07946 | 0.054424
|  |  | Community Avg | 0.19934 | 0.13653
|  | Mean | Fenceline Avg | 1.5161 | 1.0385
|  |  | Outer-boundary Avg | 0.065257 | 0.044697
|  |  | Community Avg | 0.17171 | 0.11761
| Other Electric Power Generation | High-End | Fenceline Avg | 0 | 0
|  |  | Outer-boundary Avg | 0 | 0
|  |  | Community Avg | 0 | 0
|  | Mean | Fenceline Avg | 0 | 0
|  |  | Outer-boundary Avg | 0 | 0
|  |  | Community Avg | 0 | 0
| Other General Government Support | High-End | Fenceline Avg | 1.5999e-07 | 1.0958e-07
|  |  | Outer-boundary Avg | 7.2972e-09 | 4.998e-09
|  |  | Community Avg | 1.8306e-08 | 1.2539e-08
|  | Mean | Fenceline Avg | 1.3923e-07 | 9.5366e-08
|  |  | Outer-boundary Avg | 5.9929e-09 | 4.1047e-09
|  |  | Community Avg | 1.5769e-08 | 1.0801e-08
| Other Metal Valve and Pipe Fitting Manufacturing | High-End | Fenceline Avg | 0.0039342 | 0.0026947
|  |  | Outer-boundary Avg | 0.00017944 | 0.0001229
|  |  | Community Avg | 0.00045015 | 0.00030833
|  | Mean | Fenceline Avg | 0.0034238 | 0.0023451
|  |  | Outer-boundary Avg | 0.00014737 | 0.00010094
|  |  | Community Avg | 0.00038776 | 0.00026559
| Other Nonhazardous Waste Treatment and Disposal | High-End | Fenceline Avg | 0.10098 | 0.069164
|  |  | Outer-boundary Avg | 0.0046056 | 0.0031545
|  |  | Community Avg | 0.011554 | 0.0079137
|  | Mean | Fenceline Avg | 0.087877 | 0.06019
|  |  | Outer-boundary Avg | 0.0037824 | 0.0025907
|  |  | Community Avg | 0.0099524 | 0.0068167
| Other Nonmetallic Mineral Mining and Quarrying | High-End | Fenceline Avg | 0 | 0
|  |  | Outer-boundary Avg | 0 | 0
|  |  | Community Avg | 0 | 0
|  | Mean | Fenceline Avg | 0 | 0
|  |  | Outer-boundary Avg | 0 | 0
|  |  | Community Avg | 0 | 0
| Paper Bag and Coated and Treated Paper Manufacturing | High-End | Fenceline Avg | 0 | 0
|  |  | Outer-boundary Avg | 0 | 0
|  |  | Community Avg | 0 | 0
|  | Mean | Fenceline Avg | 0 | 0
|  |  | Outer-boundary Avg | 0 | 0
|  |  | Community Avg | 0 | 0
| Paper Mills | High-End | Fenceline Avg | 6.5505 | 4.4866
|  |  | Outer-boundary Avg | 0.29876 | 0.20463
|  |  | Community Avg | 0.74951 | 0.51336
|  | Mean | Fenceline Avg | 5.7006 | 3.9045
|  |  | Outer-boundary Avg | 0.24536 | 0.16806
|  |  | Community Avg | 0.64562 | 0.4422
| Paperboard Mills | High-End | Fenceline Avg | 14.6196 | 10.0134
|  |  | Outer-boundary Avg | 0.66679 | 0.45671
|  |  | Community Avg | 1.6728 | 1.1457
|  | Mean | Fenceline Avg | 12.7228 | 8.7143
|  |  | Outer-boundary Avg | 0.54761 | 0.37508
|  |  | Community Avg | 1.4409 | 0.98692
| Perishable Prepared Food Manufacturing | High-End | Fenceline Avg | 7.8062e-06 | 5.3467e-06
|  |  | Outer-boundary Avg | 3.5604e-07 | 2.4386e-07
|  |  | Community Avg | 8.9318e-07 | 6.1177e-07
|  | Mean | Fenceline Avg | 6.7934e-06 | 4.653e-06
|  |  | Outer-boundary Avg | 2.924e-07 | 2.0027e-07
|  |  | Community Avg | 7.6937e-07 | 5.2697e-07
| Petrochemical Manufacturing | High-End | Fenceline Avg | 5.9171 | 4.0528
|  |  | Outer-boundary Avg | 0.26987 | 0.18485
|  |  | Community Avg | 0.67703 | 0.46372
|  | Mean | Fenceline Avg | 5.1494 | 3.527
|  |  | Outer-boundary Avg | 0.22164 | 0.15181
|  |  | Community Avg | 0.58319 | 0.39944
| Petroleum Refineries | High-End | Fenceline Avg | 0.065571 | 0.044911
|  |  | Outer-boundary Avg | 0.0029906 | 0.0020484
|  |  | Community Avg | 0.0075026 | 0.0051388
|  | Mean | Fenceline Avg | 0.057063 | 0.039084
|  |  | Outer-boundary Avg | 0.0024561 | 0.0016823
|  |  | Community Avg | 0.0064626 | 0.0044265
| Pharmaceutical Preparation Manufacturing | High-End | Fenceline Avg | 0.0010163 | 0.00069613
|  |  | Outer-boundary Avg | 4.6355e-05 | 3.175e-05
|  |  | Community Avg | 0.00011629 | 7.9651e-05
|  | Mean | Fenceline Avg | 0.00088448 | 0.00060581
|  |  | Outer-boundary Avg | 3.807e-05 | 2.6075e-05
|  |  | Community Avg | 0.00010017 | 6.861e-05
| Photographic Film, Paper, Plate, Chemical, and Copy Toner Manufacturing | High-End | Fenceline Avg | 0.0032785 | 0.0022456
|  |  | Outer-boundary Avg | 0.00014953 | 0.00010242
|  |  | Community Avg | 0.00037513 | 0.00025694
|  | Mean | Fenceline Avg | 0.0028532 | 0.0019542
|  |  | Outer-boundary Avg | 0.00012281 | 8.4113e-05
|  |  | Community Avg | 0.00032313 | 0.00022132
| Pipeline Transportation of Natural Gas | High-End | Fenceline Avg | 0 | 0
|  |  | Outer-boundary Avg | 0 | 0
|  |  | Community Avg | 0 | 0
|  | Mean | Fenceline Avg | 0 | 0
|  |  | Outer-boundary Avg | 0 | 0
|  |  | Community Avg | 0 | 0
| Plastics Material and Resin Manufacturing | High-End | Fenceline Avg | 0.80794 | 0.55339
|  |  | Outer-boundary Avg | 0.03685 | 0.02524
|  |  | Community Avg | 0.092445 | 0.063318
|  | Mean | Fenceline Avg | 0.70312 | 0.48159
|  |  | Outer-boundary Avg | 0.030263 | 0.020728
|  |  | Community Avg | 0.079631 | 0.054542
| Pulp Mills | High-End | Fenceline Avg | 3.2069 | 2.1965
|  |  | Outer-boundary Avg | 0.14626 | 0.10018
|  |  | Community Avg | 0.36693 | 0.25132
|  | Mean | Fenceline Avg | 2.7908 | 1.9115
|  |  | Outer-boundary Avg | 0.12012 | 0.082275
|  |  | Community Avg | 0.31607 | 0.21649
| Reconstituted Wood Product Manufacturing | High-End | Fenceline Avg | 0.0019671 | 0.0013473
|  |  | Outer-boundary Avg | 8.9719e-05 | 6.1451e-05
|  |  | Community Avg | 0.00022508 | 0.00015416
|  | Mean | Fenceline Avg | 0.0017119 | 0.0011725
|  |  | Outer-boundary Avg | 7.3683e-05 | 5.0468e-05
|  |  | Community Avg | 0.00019388 | 0.00013279
| Remediation Services | High-End | Fenceline Avg | 1.5681 | 1.074
|  |  | Outer-boundary Avg | 0.071518 | 0.048985
|  |  | Community Avg | 0.17942 | 0.12289
|  | Mean | Fenceline Avg | 1.3646 | 0.93466
|  |  | Outer-boundary Avg | 0.058735 | 0.04023
|  |  | Community Avg | 0.15455 | 0.10585
| Sawmills | High-End | Fenceline Avg | 19.9761 | 13.6822
|  |  | Outer-boundary Avg | 0.9111 | 0.62404
|  |  | Community Avg | 2.2857 | 1.5655
|  | Mean | Fenceline Avg | 17.3843 | 11.9071
|  |  | Outer-boundary Avg | 0.74825 | 0.5125
|  |  | Community Avg | 1.9688 | 1.3485
| Semiconductor and Related Device Manufacturing | High-End | Fenceline Avg | 0 | 0
|  |  | Outer-boundary Avg | 0 | 0
|  |  | Community Avg | 0 | 0
|  | Mean | Fenceline Avg | 0 | 0
|  |  | Outer-boundary Avg | 0 | 0
|  |  | Community Avg | 0 | 0
| Sewage Treatment Facilities | High-End | Fenceline Avg | 0.14714 | 0.10078
|  |  | Outer-boundary Avg | 0.006711 | 0.0045966
|  |  | Community Avg | 0.016836 | 0.011531
|  | Mean | Fenceline Avg | 0.12805 | 0.087705
|  |  | Outer-boundary Avg | 0.0055115 | 0.003775
|  |  | Community Avg | 0.014502 | 0.009933
| Solid Waste Combustors and Incinerators | High-End | Fenceline Avg | 0.0019046 | 0.0013045
|  |  | Outer-boundary Avg | 8.687e-05 | 5.95e-05
|  |  | Community Avg | 0.00021793 | 0.00014927
|  | Mean | Fenceline Avg | 0.0016575 | 0.0011353
|  |  | Outer-boundary Avg | 7.1343e-05 | 4.8865e-05
|  |  | Community Avg | 0.00018772 | 0.00012858
| Solid Waste Landfill | High-End | Fenceline Avg | 0.52456 | 0.35929
|  |  | Outer-boundary Avg | 0.023925 | 0.016387
|  |  | Community Avg | 0.060021 | 0.04111
|  | Mean | Fenceline Avg | 0.45651 | 0.31267
|  |  | Outer-boundary Avg | 0.019649 | 0.013458
|  |  | Community Avg | 0.051701 | 0.035412
| Support Activities for Oil and Gas Operations | High-End | Fenceline Avg | 0 | 0
|  |  | Outer-boundary Avg | 0 | 0
|  |  | Community Avg | 0 | 0
|  | Mean | Fenceline Avg | 0 | 0
|  |  | Outer-boundary Avg | 0 | 0
|  |  | Community Avg | 0 | 0
| Tire Manufacturing (except Retreading) | High-End | Fenceline Avg | 0 | 0
|  |  | Outer-boundary Avg | 0 | 0
|  |  | Community Avg | 0 | 0
|  | Mean | Fenceline Avg | 0 | 0
|  |  | Outer-boundary Avg | 0 | 0
|  |  | Community Avg | 0 | 0
| Wet Corn Milling and Starch Manufacturing | High-End | Fenceline Avg | 0 | 0
|  |  | Outer-boundary Avg | 0 | 0
|  |  | Community Avg | 0 | 0
|  | Mean | Fenceline Avg | 0 | 0
|  |  | Outer-boundary Avg | 0 | 0
|  |  | Community Avg | 0 | 0
|  |  | Max | 30.077 | 20.6007

## IIOAC Outputs-Stack
Source Type | Emission Scenario | Statistic | Location | Outdoor Air Concentration (µg/m3)
|  |  |  | Daily | Annual
Stack-Urban | All Other Basic Organic Chemical Manufacturing-365 | High-End | Fenceline Avg | 0.16338 | 0.16338
|  |  | Outer-boundary Avg | 0.024214 | 0.024214
|  |  | Community Avg | 0.045503 | 0.045503
|  | Mean | Fenceline Avg | 0.12909 | 0.12909
|  |  | Outer-boundary Avg | 0.022984 | 0.022984
|  |  | Community Avg | 0.04243 | 0.04243
| Cement Manufacturing-365 | High-End | Fenceline Avg | 0.000544 | 0.000544
|  |  | Outer-boundary Avg | 8.0625e-05 | 8.0625e-05
|  |  | Community Avg | 0.00015151 | 0.00015151
|  | Mean | Fenceline Avg | 0.00042984 | 0.00042984
|  |  | Outer-boundary Avg | 7.6529e-05 | 7.6529e-05
|  |  | Community Avg | 0.00014128 | 0.00014128
| Ground or Treated Mineral and Earth Manufacturing-365 | High-End | Fenceline Avg | 0.00014536 | 0.00014536
|  |  | Outer-boundary Avg | 2.1544e-05 | 2.1544e-05
|  |  | Community Avg | 4.0486e-05 | 4.0486e-05
|  | Mean | Fenceline Avg | 0.00011486 | 0.00011486
|  |  | Outer-boundary Avg | 2.045e-05 | 2.045e-05
|  |  | Community Avg | 3.7752e-05 | 3.7752e-05
| Hazardous Waste Treatment and Disposal-365 | High-End | Fenceline Avg | 0.00080262 | 0.00080262
|  |  | Outer-boundary Avg | 0.00011895 | 0.00011895
|  |  | Community Avg | 0.00022354 | 0.00022354
|  | Mean | Fenceline Avg | 0.00063419 | 0.00063419
|  |  | Outer-boundary Avg | 0.00011291 | 0.00011291
|  |  | Community Avg | 0.00020845 | 0.00020845
| Machine Shops-365 | High-End | Fenceline Avg | 0.71532 | 0.71532
|  |  | Outer-boundary Avg | 0.10601 | 0.10601
|  |  | Community Avg | 0.19923 | 0.19923
|  | Mean | Fenceline Avg | 0.5652 | 0.5652
|  |  | Outer-boundary Avg | 0.10063 | 0.10063
|  |  | Community Avg | 0.18577 | 0.18577
| Other Basic Inorganic Chemical Manufacturing-365 | High-End | Fenceline Avg | 0.47266 | 0.47266
|  |  | Outer-boundary Avg | 0.070051 | 0.070051
|  |  | Community Avg | 0.13164 | 0.13164
|  | Mean | Fenceline Avg | 0.37347 | 0.37347
|  |  | Outer-boundary Avg | 0.066493 | 0.066493
|  |  | Community Avg | 0.12275 | 0.12275
| Petrochemical Manufacturing-365 | High-End | Fenceline Avg | 0 | 0
|  |  | Outer-boundary Avg | 0 | 0
|  |  | Community Avg | 0 | 0
|  | Mean | Fenceline Avg | 0 | 0
|  |  | Outer-boundary Avg | 0 | 0
|  |  | Community Avg | 0 | 0
| Plastics Material and Resin Manufacturing-365 | High-End | Fenceline Avg | 0.14099 | 0.14099
|  |  | Outer-boundary Avg | 0.020896 | 0.020896
|  |  | Community Avg | 0.039269 | 0.039269
|  | Mean | Fenceline Avg | 0.11141 | 0.11141
|  |  | Outer-boundary Avg | 0.019835 | 0.019835
|  |  | Community Avg | 0.036617 | 0.036617
| Solid Waste Combustors and Incinerators-365 | High-End | Fenceline Avg | 4.5482e-05 | 4.5482e-05
|  |  | Outer-boundary Avg | 6.7407e-06 | 6.7407e-06
|  |  | Community Avg | 1.2667e-05 | 1.2667e-05
|  | Mean | Fenceline Avg | 3.5937e-05 | 3.5937e-05
|  |  | Outer-boundary Avg | 6.3984e-06 | 6.3984e-06
|  |  | Community Avg | 1.1812e-05 | 1.1812e-05
| All Other Basic Organic Chemical Manufacturing-250 | High-End | Fenceline Avg | 0.30566 | 0.20935
|  |  | Outer-boundary Avg | 0.03879 | 0.026568
|  |  | Community Avg | 0.076984 | 0.052729
|  | Mean | Fenceline Avg | 0.19198 | 0.13149
|  |  | Outer-boundary Avg | 0.033552 | 0.022981
|  |  | Community Avg | 0.062133 | 0.042557
| Cement Manufacturing-250 | High-End | Fenceline Avg | 0.0010177 | 0.00069709
|  |  | Outer-boundary Avg | 0.00012916 | 8.8464e-05
|  |  | Community Avg | 0.00025633 | 0.00017557
|  | Mean | Fenceline Avg | 0.00063923 | 0.00043783
|  |  | Outer-boundary Avg | 0.00011172 | 7.6519e-05
|  |  | Community Avg | 0.00020688 | 0.0001417
| Ground or Treated Mineral and Earth Manufacturing-250 | High-End | Fenceline Avg | 0.00027196 | 0.00018627
|  |  | Outer-boundary Avg | 3.4513e-05 | 2.3639e-05
|  |  | Community Avg | 6.8495e-05 | 4.6915e-05
|  | Mean | Fenceline Avg | 0.00017081 | 0.00011699
|  |  | Outer-boundary Avg | 2.9853e-05 | 2.0447e-05
|  |  | Community Avg | 5.5282e-05 | 3.7865e-05
| Hazardous Waste Treatment and Disposal-250 | High-End | Fenceline Avg | 0.0015016 | 0.0010285
|  |  | Outer-boundary Avg | 0.00019056 | 0.00013052
|  |  | Community Avg | 0.0003782 | 0.00025904
|  | Mean | Fenceline Avg | 0.00094313 | 0.00064598
|  |  | Outer-boundary Avg | 0.00016483 | 0.0001129
|  |  | Community Avg | 0.00030524 | 0.00020907
| Machine Shops-250 | High-End | Fenceline Avg | 1.3383 | 0.91661
|  |  | Outer-boundary Avg | 0.16983 | 0.11632
|  |  | Community Avg | 0.33706 | 0.23086
|  | Mean | Fenceline Avg | 0.84054 | 0.57571
|  |  | Outer-boundary Avg | 0.1469 | 0.10062
|  |  | Community Avg | 0.27204 | 0.18633
| Other Basic Inorganic Chemical Manufacturing-250 | High-End | Fenceline Avg | 0.88427 | 0.60567
|  |  | Outer-boundary Avg | 0.11222 | 0.076863
|  |  | Community Avg | 0.22271 | 0.15254
|  | Mean | Fenceline Avg | 0.5554 | 0.38041
|  |  | Outer-boundary Avg | 0.097067 | 0.066484
|  |  | Community Avg | 0.17975 | 0.12312
| Petrochemical Manufacturing-250 | High-End | Fenceline Avg | 0 | 0
|  |  | Outer-boundary Avg | 0 | 0
|  |  | Community Avg | 0 | 0
|  | Mean | Fenceline Avg | 0 | 0
|  |  | Outer-boundary Avg | 0 | 0
|  |  | Community Avg | 0 | 0
| Plastics Material and Resin Manufacturing-250 | High-End | Fenceline Avg | 0.26378 | 0.18067
|  |  | Outer-boundary Avg | 0.033475 | 0.022928
|  |  | Community Avg | 0.066436 | 0.045504
|  | Mean | Fenceline Avg | 0.16568 | 0.11348
|  |  | Outer-boundary Avg | 0.028955 | 0.019832
|  |  | Community Avg | 0.05362 | 0.036726
| Solid Waste Combustors and Incinerators-250 | High-End | Fenceline Avg | 8.509e-05 | 5.8281e-05
|  |  | Outer-boundary Avg | 1.0798e-05 | 7.3962e-06
|  |  | Community Avg | 2.1431e-05 | 1.4679e-05
|  | Mean | Fenceline Avg | 5.3444e-05 | 3.6605e-05
|  |  | Outer-boundary Avg | 9.3404e-06 | 6.3975e-06
|  |  | Community Avg | 1.7297e-05 | 1.1847e-05
|  |  | Max | 1.3383 | 0.91661
Stack-Rural | All Other Basic Organic Chemical Manufacturing-365 | High-End | Fenceline Avg | 0.10823 | 0.10823
|  |  | Outer-boundary Avg | 0.018153 | 0.018153
|  |  | Community Avg | 0.034306 | 0.034306
|  | Mean | Fenceline Avg | 0.094403 | 0.094403
|  |  | Outer-boundary Avg | 0.015693 | 0.015693
|  |  | Community Avg | 0.030095 | 0.030095
| Cement Manufacturing-365 | High-End | Fenceline Avg | 0.00036036 | 0.00036036
|  |  | Outer-boundary Avg | 6.0445e-05 | 6.0445e-05
|  |  | Community Avg | 0.00011423 | 0.00011423
|  | Mean | Fenceline Avg | 0.00031433 | 0.00031433
|  |  | Outer-boundary Avg | 5.2255e-05 | 5.2255e-05
|  |  | Community Avg | 0.00010021 | 0.00010021
| Ground or Treated Mineral and Earth Manufacturing-365 | High-End | Fenceline Avg | 9.6292e-05 | 9.6292e-05
|  |  | Outer-boundary Avg | 1.6152e-05 | 1.6152e-05
|  |  | Community Avg | 3.0524e-05 | 3.0524e-05
|  | Mean | Fenceline Avg | 8.3994e-05 | 8.3994e-05
|  |  | Outer-boundary Avg | 1.3963e-05 | 1.3963e-05
|  |  | Community Avg | 2.6776e-05 | 2.6776e-05
| Hazardous Waste Treatment and Disposal-365 | High-End | Fenceline Avg | 0.00053167 | 0.00053167
|  |  | Outer-boundary Avg | 8.9181e-05 | 8.9181e-05
|  |  | Community Avg | 0.00016853 | 0.00016853
|  | Mean | Fenceline Avg | 0.00046377 | 0.00046377
|  |  | Outer-boundary Avg | 7.7097e-05 | 7.7097e-05
|  |  | Community Avg | 0.00014784 | 0.00014784
| Machine Shops-365 | High-End | Fenceline Avg | 0.47384 | 0.47384
|  |  | Outer-boundary Avg | 0.07948 | 0.07948
|  |  | Community Avg | 0.1502 | 0.1502
|  | Mean | Fenceline Avg | 0.41332 | 0.41332
|  |  | Outer-boundary Avg | 0.06871 | 0.06871
|  |  | Community Avg | 0.13176 | 0.13176
| Other Basic Inorganic Chemical Manufacturing-365 | High-End | Fenceline Avg | 0.3131 | 0.3131
|  |  | Outer-boundary Avg | 0.052518 | 0.052518
|  |  | Community Avg | 0.099248 | 0.099248
|  | Mean | Fenceline Avg | 0.27311 | 0.27311
|  |  | Outer-boundary Avg | 0.045401 | 0.045401
|  |  | Community Avg | 0.087064 | 0.087064
| Petrochemical Manufacturing-365 | High-End | Fenceline Avg | 0 | 0
|  |  | Outer-boundary Avg | 0 | 0
|  |  | Community Avg | 0 | 0
|  | Mean | Fenceline Avg | 0 | 0
|  |  | Outer-boundary Avg | 0 | 0
|  |  | Community Avg | 0 | 0
| Plastics Material and Resin Manufacturing-365 | High-End | Fenceline Avg | 0.093397 | 0.093397
|  |  | Outer-boundary Avg | 0.015666 | 0.015666
|  |  | Community Avg | 0.029606 | 0.029606
|  | Mean | Fenceline Avg | 0.081469 | 0.081469
|  |  | Outer-boundary Avg | 0.013543 | 0.013543
|  |  | Community Avg | 0.025971 | 0.025971
| Solid Waste Combustors and Incinerators-365 | High-End | Fenceline Avg | 3.0128e-05 | 3.0128e-05
|  |  | Outer-boundary Avg | 5.0536e-06 | 5.0536e-06
|  |  | Community Avg | 9.5503e-06 | 9.5503e-06
|  | Mean | Fenceline Avg | 2.628e-05 | 2.628e-05
|  |  | Outer-boundary Avg | 4.3688e-06 | 4.3688e-06
|  |  | Community Avg | 8.3778e-06 | 8.3778e-06
| All Other Basic Organic Chemical Manufacturing-250 | High-End | Fenceline Avg | 0.18964 | 0.12989
|  |  | Outer-boundary Avg | 0.032453 | 0.022228
|  |  | Community Avg | 0.059403 | 0.040687
|  | Mean | Fenceline Avg | 0.13881 | 0.095075
|  |  | Outer-boundary Avg | 0.023143 | 0.015852
|  |  | Community Avg | 0.044219 | 0.030287
| Cement Manufacturing-250 | High-End | Fenceline Avg | 0.00063145 | 0.0004325
|  |  | Outer-boundary Avg | 0.00010806 | 7.4012e-05
|  |  | Community Avg | 0.00019779 | 0.00013547
|  | Mean | Fenceline Avg | 0.00046219 | 0.00031657
|  |  | Outer-boundary Avg | 7.706e-05 | 5.2781e-05
|  |  | Community Avg | 0.00014723 | 0.00010085
| Ground or Treated Mineral and Earth Manufacturing-250 | High-End | Fenceline Avg | 0.00016873 | 0.00011557
|  |  | Outer-boundary Avg | 2.8874e-05 | 1.9777e-05
|  |  | Community Avg | 5.2853e-05 | 3.6201e-05
|  | Mean | Fenceline Avg | 0.0001235 | 8.4592e-05
|  |  | Outer-boundary Avg | 2.0591e-05 | 1.4104e-05
|  |  | Community Avg | 3.9343e-05 | 2.6947e-05
| Hazardous Waste Treatment and Disposal-250 | High-End | Fenceline Avg | 0.00093164 | 0.00063811
|  |  | Outer-boundary Avg | 0.00015943 | 0.0001092
|  |  | Community Avg | 0.00029183 | 0.00019988
|  | Mean | Fenceline Avg | 0.00068192 | 0.00046707
|  |  | Outer-boundary Avg | 0.0001137 | 7.7873e-05
|  |  | Community Avg | 0.00021723 | 0.00014879
| Machine Shops-250 | High-End | Fenceline Avg | 0.8303 | 0.5687
|  |  | Outer-boundary Avg | 0.14209 | 0.097319
|  |  | Community Avg | 0.26008 | 0.17814
|  | Mean | Fenceline Avg | 0.60774 | 0.41626
|  |  | Outer-boundary Avg | 0.10133 | 0.069403
|  |  | Community Avg | 0.1936 | 0.1326
| Other Basic Inorganic Chemical Manufacturing-250 | High-End | Fenceline Avg | 0.54863 | 0.37578
|  |  | Outer-boundary Avg | 0.093886 | 0.064305
|  |  | Community Avg | 0.17185 | 0.11771
|  | Mean | Fenceline Avg | 0.40158 | 0.27505
|  |  | Outer-boundary Avg | 0.066954 | 0.045859
|  |  | Community Avg | 0.12793 | 0.08762
| Petrochemical Manufacturing-250 | High-End | Fenceline Avg | 0 | 0
|  |  | Outer-boundary Avg | 0 | 0
|  |  | Community Avg | 0 | 0
|  | Mean | Fenceline Avg | 0 | 0
|  |  | Outer-boundary Avg | 0 | 0
|  |  | Community Avg | 0 | 0
| Plastics Material and Resin Manufacturing-250 | High-End | Fenceline Avg | 0.16366 | 0.1121
|  |  | Outer-boundary Avg | 0.028006 | 0.019182
|  |  | Community Avg | 0.051264 | 0.035112
|  | Mean | Fenceline Avg | 0.11979 | 0.082049
|  |  | Outer-boundary Avg | 0.019972 | 0.01368
|  |  | Community Avg | 0.03816 | 0.026137
| Solid Waste Combustors and Incinerators-250 | High-End | Fenceline Avg | 5.2793e-05 | 3.616e-05
|  |  | Outer-boundary Avg | 9.0343e-06 | 6.1879e-06
|  |  | Community Avg | 1.6537e-05 | 1.1327e-05
|  | Mean | Fenceline Avg | 3.8642e-05 | 2.6467e-05
|  |  | Outer-boundary Avg | 6.4427e-06 | 4.4128e-06
|  |  | Community Avg | 1.231e-05 | 8.4314e-06
|  |  | Max | 1.3383 | 0.91661
2017 NEI
Source Type | Emission Scenario | Statistic | Location | Outdoor Air Concentration (µg/m3)
|  |  |  | Daily | Annual
Stack-Urban-365 | Administration of Air and Water Resource and Solid Waste Management Programs | High-End | Fenceline Avg | 0 | 0
|  |  | Outer-boundary Avg | 0 | 0
|  |  | Community Avg | 0 | 0
|  | Mean | Fenceline Avg | 0 | 0
|  |  | Outer-boundary Avg | 0 | 0
|  |  | Community Avg | 0 | 0
| Aircraft Manufacturing | High-End | Fenceline Avg | 2.351e-06 | 2.351e-06
|  |  | Outer-boundary Avg | 3.4843e-07 | 3.4843e-07
|  |  | Community Avg | 6.5478e-07 | 6.5478e-07
|  | Mean | Fenceline Avg | 1.8576e-06 | 1.8576e-06
|  |  | Outer-boundary Avg | 3.3073e-07 | 3.3073e-07
|  |  | Community Avg | 6.1056e-07 | 6.1056e-07
| All Other Basic Organic Chemical Manufacturing | High-End | Fenceline Avg | 0.034816 | 0.034816
|  |  | Outer-boundary Avg | 0.00516 | 0.00516
|  |  | Community Avg | 0.0096968 | 0.0096968
|  | Mean | Fenceline Avg | 0.02751 | 0.02751
|  |  | Outer-boundary Avg | 0.0048979 | 0.0048979
|  |  | Community Avg | 0.009042 | 0.009042
| All Other Miscellaneous Chemical Product and Preparation Manufacturing | High-End | Fenceline Avg | 3.899e-05 | 3.899e-05
|  |  | Outer-boundary Avg | 5.7785e-06 | 5.7785e-06
|  |  | Community Avg | 1.0859e-05 | 1.0859e-05
|  | Mean | Fenceline Avg | 3.0807e-05 | 3.0807e-05
|  |  | Outer-boundary Avg | 5.485e-06 | 5.485e-06
|  |  | Community Avg | 1.0126e-05 | 1.0126e-05
| All Other Miscellaneous Crop Farming | High-End | Fenceline Avg | 0 | 0
|  |  | Outer-boundary Avg | 0 | 0
|  |  | Community Avg | 0 | 0
|  | Mean | Fenceline Avg | 0 | 0
|  |  | Outer-boundary Avg | 0 | 0
|  |  | Community Avg | 0 | 0
| All Other Petroleum and Coal Products Manufacturing | High-End | Fenceline Avg | 4.2628e-05 | 4.2628e-05
|  |  | Outer-boundary Avg | 6.3178e-06 | 6.3178e-06
|  |  | Community Avg | 1.1873e-05 | 1.1873e-05
|  | Mean | Fenceline Avg | 3.3682e-05 | 3.3682e-05
|  |  | Outer-boundary Avg | 5.9969e-06 | 5.9969e-06
|  |  | Community Avg | 1.1071e-05 | 1.1071e-05
| Aluminum Sheet, Plate, and Foil Manufacturing | High-End | Fenceline Avg | 0 | 0
|  |  | Outer-boundary Avg | 0 | 0
|  |  | Community Avg | 0 | 0
|  | Mean | Fenceline Avg | 0 | 0
|  |  | Outer-boundary Avg | 0 | 0
|  |  | Community Avg | 0 | 0
| Automatic Environmental Control Manufacturing for Residential, Commercial, and Appliance Use | High-End | Fenceline Avg | 4.4091e-10 | 4.4091e-10
|  |  | Outer-boundary Avg | 6.5346e-11 | 6.5346e-11
|  |  | Community Avg | 1.228e-10 | 1.228e-10
|  | Mean | Fenceline Avg | 3.4838e-10 | 3.4838e-10
|  |  | Outer-boundary Avg | 6.2026e-11 | 6.2026e-11
|  |  | Community Avg | 1.1451e-10 | 1.1451e-10
| Cement Manufacturing | High-End | Fenceline Avg | 0.0067666 | 0.0067666
|  |  | Outer-boundary Avg | 0.0010029 | 0.0010029
|  |  | Community Avg | 0.0018846 | 0.0018846
|  | Mean | Fenceline Avg | 0.0053466 | 0.0053466
|  |  | Outer-boundary Avg | 0.00095192 | 0.00095192
|  |  | Community Avg | 0.0017573 | 0.0017573
| Clay Building Material and Refractories Manufacturing | High-End | Fenceline Avg | 4.7266e-05 | 4.7266e-05
|  |  | Outer-boundary Avg | 7.0051e-06 | 7.0051e-06
|  |  | Community Avg | 1.3164e-05 | 1.3164e-05
|  | Mean | Fenceline Avg | 3.7347e-05 | 3.7347e-05
|  |  | Outer-boundary Avg | 6.6493e-06 | 6.6493e-06
|  |  | Community Avg | 1.2275e-05 | 1.2275e-05
| Correctional Institutions | High-End | Fenceline Avg | 0 | 0
|  |  | Outer-boundary Avg | 0 | 0
|  |  | Community Avg | 0 | 0
|  | Mean | Fenceline Avg | 0 | 0
|  |  | Outer-boundary Avg | 0 | 0
|  |  | Community Avg | 0 | 0
| Custom Compounding of Purchased Resins | High-End | Fenceline Avg | 7.2209e-06 | 7.2209e-06
|  |  | Outer-boundary Avg | 1.0702e-06 | 1.0702e-06
|  |  | Community Avg | 2.0111e-06 | 2.0111e-06
|  | Mean | Fenceline Avg | 5.7056e-06 | 5.7056e-06
|  |  | Outer-boundary Avg | 1.0158e-06 | 1.0158e-06
|  |  | Community Avg | 1.8753e-06 | 1.8753e-06
| Engineering Services | High-End | Fenceline Avg | 0 | 0
|  |  | Outer-boundary Avg | 0 | 0
|  |  | Community Avg | 0 | 0
|  | Mean | Fenceline Avg | 0 | 0
|  |  | Outer-boundary Avg | 0 | 0
|  |  | Community Avg | 0 | 0
| Fossil Fuel Electric Power Generation | High-End | Fenceline Avg | 0 | 0
|  |  | Outer-boundary Avg | 0 | 0
|  |  | Community Avg | 0 | 0
|  | Mean | Fenceline Avg | 0 | 0
|  |  | Outer-boundary Avg | 0 | 0
|  |  | Community Avg | 0 | 0
| Guided Missile and Space Vehicle Propulsion Unit and Propulsion Unit Parts Manufacturing | High-End | Fenceline Avg | 0 | 0
|  |  | Outer-boundary Avg | 0 | 0
|  |  | Community Avg | 0 | 0
|  | Mean | Fenceline Avg | 0 | 0
|  |  | Outer-boundary Avg | 0 | 0
|  |  | Community Avg | 0 | 0
| Hardwood Veneer and Plywood Manufacturing | High-End | Fenceline Avg | 0.00012108 | 0.00012108
|  |  | Outer-boundary Avg | 1.7945e-05 | 1.7945e-05
|  |  | Community Avg | 3.3724e-05 | 3.3724e-05
|  | Mean | Fenceline Avg | 9.5674e-05 | 9.5674e-05
|  |  | Outer-boundary Avg | 1.7034e-05 | 1.7034e-05
|  |  | Community Avg | 3.1446e-05 | 3.1446e-05
| Hazardous Waste Collection | High-End | Fenceline Avg | 3.6564e-05 | 3.6564e-05
|  |  | Outer-boundary Avg | 5.419e-06 | 5.419e-06
|  |  | Community Avg | 1.0184e-05 | 1.0184e-05
|  | Mean | Fenceline Avg | 2.8891e-05 | 2.8891e-05
|  |  | Outer-boundary Avg | 5.1438e-06 | 5.1438e-06
|  |  | Community Avg | 9.4959e-06 | 9.4959e-06
| Hazardous Waste Treatment and Disposal | High-End | Fenceline Avg | 0.00071523 | 0.00071523
|  |  | Outer-boundary Avg | 0.000106 | 0.000106
|  |  | Community Avg | 0.0001992 | 0.0001992
|  | Mean | Fenceline Avg | 0.00056513 | 0.00056513
|  |  | Outer-boundary Avg | 0.00010062 | 0.00010062
|  |  | Community Avg | 0.00018575 | 0.00018575
| Lime Manufacturing | High-End | Fenceline Avg | 0.00017836 | 0.00017836
|  |  | Outer-boundary Avg | 2.6434e-05 | 2.6434e-05
|  |  | Community Avg | 4.9676e-05 | 4.9676e-05
|  | Mean | Fenceline Avg | 0.00014093 | 0.00014093
|  |  | Outer-boundary Avg | 2.5092e-05 | 2.5092e-05
|  |  | Community Avg | 4.6322e-05 | 4.6322e-05
| Line-Haul Railroads | High-End | Fenceline Avg | 0 | 0
|  |  | Outer-boundary Avg | 0 | 0
|  |  | Community Avg | 0 | 0
|  | Mean | Fenceline Avg | 0 | 0
|  |  | Outer-boundary Avg | 0 | 0
|  |  | Community Avg | 0 | 0
| Machine Shops | High-End | Fenceline Avg | 1.4215 | 1.4215
|  |  | Outer-boundary Avg | 0.21068 | 0.21068
|  |  | Community Avg | 0.39592 | 0.39592
|  | Mean | Fenceline Avg | 1.1232 | 1.1232
|  |  | Outer-boundary Avg | 0.19998 | 0.19998
|  |  | Community Avg | 0.36918 | 0.36918
| Medicinal and Botanical Manufacturing | High-End | Fenceline Avg | 0 | 0
|  |  | Outer-boundary Avg | 0 | 0
|  |  | Community Avg | 0 | 0
|  | Mean | Fenceline Avg | 0 | 0
|  |  | Outer-boundary Avg | 0 | 0
|  |  | Community Avg | 0 | 0
| Motor Home Manufacturing | High-End | Fenceline Avg | 0 | 0
|  |  | Outer-boundary Avg | 0 | 0
|  |  | Community Avg | 0 | 0
|  | Mean | Fenceline Avg | 0 | 0
|  |  | Outer-boundary Avg | 0 | 0
|  |  | Community Avg | 0 | 0
| Motor Vehicle Transmission and Power Train Parts Manufacturing | High-End | Fenceline Avg | 0 | 0
|  |  | Outer-boundary Avg | 0 | 0
|  |  | Community Avg | 0 | 0
|  | Mean | Fenceline Avg | 0 | 0
|  |  | Outer-boundary Avg | 0 | 0
|  |  | Community Avg | 0 | 0
| National Security | High-End | Fenceline Avg | 4.7156e-07 | 4.7156e-07
|  |  | Outer-boundary Avg | 6.9888e-08 | 6.9888e-08
|  |  | Community Avg | 1.3134e-07 | 1.3134e-07
|  | Mean | Fenceline Avg | 3.726e-07 | 3.726e-07
|  |  | Outer-boundary Avg | 6.6338e-08 | 6.6338e-08
|  |  | Community Avg | 1.2247e-07 | 1.2247e-07
| Natural Gas Extraction | High-End | Fenceline Avg | 0.00017836 | 0.00017836
|  |  | Outer-boundary Avg | 2.6434e-05 | 2.6434e-05
|  |  | Community Avg | 4.9676e-05 | 4.9676e-05
|  | Mean | Fenceline Avg | 0.00014093 | 0.00014093
|  |  | Outer-boundary Avg | 2.5092e-05 | 2.5092e-05
|  |  | Community Avg | 4.6322e-05 | 4.6322e-05
| Other Basic Inorganic Chemical Manufacturing | High-End | Fenceline Avg | 0.00043163 | 0.00043163
|  |  | Outer-boundary Avg | 6.3971e-05 | 6.3971e-05
|  |  | Community Avg | 0.00012022 | 0.00012022
|  | Mean | Fenceline Avg | 0.00034105 | 0.00034105
|  |  | Outer-boundary Avg | 6.0722e-05 | 6.0722e-05
|  |  | Community Avg | 0.0001121 | 0.0001121
| Other Electric Power Generation | High-End | Fenceline Avg | 0.00019976 | 0.00019976
|  |  | Outer-boundary Avg | 2.9606e-05 | 2.9606e-05
|  |  | Community Avg | 5.5637e-05 | 5.5637e-05
|  | Mean | Fenceline Avg | 0.00015784 | 0.00015784
|  |  | Outer-boundary Avg | 2.8103e-05 | 2.8103e-05
|  |  | Community Avg | 5.188e-05 | 5.188e-05
| Other General Government Support | High-End | Fenceline Avg | 0 | 0
|  |  | Outer-boundary Avg | 0 | 0
|  |  | Community Avg | 0 | 0
|  | Mean | Fenceline Avg | 0 | 0
|  |  | Outer-boundary Avg | 0 | 0
|  |  | Community Avg | 0 | 0
| Other Nonhazardous Waste Treatment and Disposal | High-End | Fenceline Avg | 0.066939 | 0.066939
|  |  | Outer-boundary Avg | 0.0099208 | 0.0099208
|  |  | Community Avg | 0.018643 | 0.018643
|  | Mean | Fenceline Avg | 0.052891 | 0.052891
|  |  | Outer-boundary Avg | 0.0094169 | 0.0094169
|  |  | Community Avg | 0.017384 | 0.017384
| Paper Mills | High-End | Fenceline Avg | 0.11789 | 0.11789
|  |  | Outer-boundary Avg | 0.017472 | 0.017472
|  |  | Community Avg | 0.032834 | 0.032834
|  | Mean | Fenceline Avg | 0.093149 | 0.093149
|  |  | Outer-boundary Avg | 0.016584 | 0.016584
|  |  | Community Avg | 0.030616 | 0.030616
| Paperboard Mills | High-End | Fenceline Avg | 0.32462 | 0.32462
|  |  | Outer-boundary Avg | 0.04811 | 0.04811
|  |  | Community Avg | 0.090411 | 0.090411
|  | Mean | Fenceline Avg | 0.25649 | 0.25649
|  |  | Outer-boundary Avg | 0.045667 | 0.045667
|  |  | Community Avg | 0.084305 | 0.084305
| Perishable Prepared Food Manufacturing | High-End | Fenceline Avg | 0 | 0
|  |  | Outer-boundary Avg | 0 | 0
|  |  | Community Avg | 0 | 0
|  | Mean | Fenceline Avg | 0 | 0
|  |  | Outer-boundary Avg | 0 | 0
|  |  | Community Avg | 0 | 0
| Petrochemical Manufacturing | High-End | Fenceline Avg | 0.081868 | 0.081868
|  |  | Outer-boundary Avg | 0.012133 | 0.012133
|  |  | Community Avg | 0.022801 | 0.022801
|  | Mean | Fenceline Avg | 0.064687 | 0.064687
|  |  | Outer-boundary Avg | 0.011517 | 0.011517
|  |  | Community Avg | 0.021262 | 0.021262
| Petroleum Refineries | High-End | Fenceline Avg | 0.00012977 | 0.00012977
|  |  | Outer-boundary Avg | 1.9233e-05 | 1.9233e-05
|  |  | Community Avg | 3.6143e-05 | 3.6143e-05
|  | Mean | Fenceline Avg | 0.00010254 | 0.00010254
|  |  | Outer-boundary Avg | 1.8256e-05 | 1.8256e-05
|  |  | Community Avg | 3.3702e-05 | 3.3702e-05
| Photographic Film, Paper, Plate, Chemical, and Copy Toner Manufacturing | High-End | Fenceline Avg | 0.0016944 | 0.0016944
|  |  | Outer-boundary Avg | 0.00025113 | 0.00025113
|  |  | Community Avg | 0.00047192 | 0.00047192
|  | Mean | Fenceline Avg | 0.0013388 | 0.0013388
|  |  | Outer-boundary Avg | 0.00023837 | 0.00023837
|  |  | Community Avg | 0.00044005 | 0.00044005
| Pipeline Transportation of Natural Gas | High-End | Fenceline Avg | 0.0023556 | 0.0023556
|  |  | Outer-boundary Avg | 0.00034911 | 0.00034911
|  |  | Community Avg | 0.00065606 | 0.00065606
|  | Mean | Fenceline Avg | 0.0018612 | 0.0018612
|  |  | Outer-boundary Avg | 0.00033138 | 0.00033138
|  |  | Community Avg | 0.00061176 | 0.00061176
| Plastics Material and Resin Manufacturing | High-End | Fenceline Avg | 0.5504 | 0.5504
|  |  | Outer-boundary Avg | 0.081573 | 0.081573
|  |  | Community Avg | 0.1533 | 0.1533
|  | Mean | Fenceline Avg | 0.43489 | 0.43489
|  |  | Outer-boundary Avg | 0.07743 | 0.07743
|  |  | Community Avg | 0.14294 | 0.14294
| Pulp Mills | High-End | Fenceline Avg | 0.050155 | 0.050155
|  |  | Outer-boundary Avg | 0.0074333 | 0.0074333
|  |  | Community Avg | 0.013969 | 0.013969
|  | Mean | Fenceline Avg | 0.03963 | 0.03963
|  |  | Outer-boundary Avg | 0.0070558 | 0.0070558
|  |  | Community Avg | 0.013026 | 0.013026
| Reconstituted Wood Product Manufacturing | High-End | Fenceline Avg | 0.014892 | 0.014892
|  |  | Outer-boundary Avg | 0.0022071 | 0.0022071
|  |  | Community Avg | 0.0041476 | 0.0041476
|  | Mean | Fenceline Avg | 0.011767 | 0.011767
|  |  | Outer-boundary Avg | 0.002095 | 0.002095
|  |  | Community Avg | 0.0038675 | 0.0038675
| Regulation and Administration of Communications, Electric, Gas, and Other Utilities | High-End | Fenceline Avg | 8.918e-07 | 8.918e-07
|  |  | Outer-boundary Avg | 1.3217e-07 | 1.3217e-07
|  |  | Community Avg | 2.4838e-07 | 2.4838e-07
|  | Mean | Fenceline Avg | 7.0465e-07 | 7.0465e-07
|  |  | Outer-boundary Avg | 1.2546e-07 | 1.2546e-07
|  |  | Community Avg | 2.3161e-07 | 2.3161e-07
| Remediation Services | High-End | Fenceline Avg | 0.016419 | 0.016419
|  |  | Outer-boundary Avg | 0.0024335 | 0.0024335
|  |  | Community Avg | 0.0045731 | 0.0045731
|  | Mean | Fenceline Avg | 0.012974 | 0.012974
|  |  | Outer-boundary Avg | 0.0023099 | 0.0023099
|  |  | Community Avg | 0.0042642 | 0.0042642
| Research and Development in the Physical, Engineering, and Life Sciences (except Nanotechnology and Biotechnology) | High-End | Fenceline Avg | 0 | 0
|  |  | Outer-boundary Avg | 0 | 0
|  |  | Community Avg | 0 | 0
|  | Mean | Fenceline Avg | 0 | 0
|  |  | Outer-boundary Avg | 0 | 0
|  |  | Community Avg | 0 | 0
| Sawmills | High-End | Fenceline Avg | 0.0010702 | 0.0010702
|  |  | Outer-boundary Avg | 0.00015861 | 0.00015861
|  |  | Community Avg | 0.00029806 | 0.00029806
|  | Mean | Fenceline Avg | 0.00084558 | 0.00084558
|  |  | Outer-boundary Avg | 0.00015055 | 0.00015055
|  |  | Community Avg | 0.00027793 | 0.00027793
| Scheduled Passenger Air Transportation | High-End | Fenceline Avg | 9.7207e-08 | 9.7207e-08
|  |  | Outer-boundary Avg | 1.4407e-08 | 1.4407e-08
|  |  | Community Avg | 2.7074e-08 | 2.7074e-08
|  | Mean | Fenceline Avg | 7.6807e-08 | 7.6807e-08
|  |  | Outer-boundary Avg | 1.3675e-08 | 1.3675e-08
|  |  | Community Avg | 2.5245e-08 | 2.5245e-08
| Sewage Treatment Facilities | High-End | Fenceline Avg | 0.03549 | 0.03549
|  |  | Outer-boundary Avg | 0.0052598 | 0.0052598
|  |  | Community Avg | 0.0098845 | 0.0098845
|  | Mean | Fenceline Avg | 0.028042 | 0.028042
|  |  | Outer-boundary Avg | 0.0049927 | 0.0049927
|  |  | Community Avg | 0.009217 | 0.009217
| Solid Waste Combustors and Incinerators | High-End | Fenceline Avg | 6.1231e-09 | 6.1231e-09
|  |  | Outer-boundary Avg | 9.0749e-10 | 9.0749e-10
|  |  | Community Avg | 1.7054e-09 | 1.7054e-09
|  | Mean | Fenceline Avg | 4.8381e-09 | 4.8381e-09
|  |  | Outer-boundary Avg | 8.6139e-10 | 8.6139e-10
|  |  | Community Avg | 1.5902e-09 | 1.5902e-09
| Solid Waste Landfill | High-End | Fenceline Avg | 0.051172 | 0.051172
|  |  | Outer-boundary Avg | 0.007584 | 0.007584
|  |  | Community Avg | 0.014252 | 0.014252
|  | Mean | Fenceline Avg | 0.040433 | 0.040433
|  |  | Outer-boundary Avg | 0.0071988 | 0.0071988
|  |  | Community Avg | 0.01329 | 0.01329
| Tire Manufacturing (except Retreading) | High-End | Fenceline Avg | 7.9549e-07 | 7.9549e-07
|  |  | Outer-boundary Avg | 1.179e-07 | 1.179e-07
|  |  | Community Avg | 2.2156e-07 | 2.2156e-07
|  | Mean | Fenceline Avg | 6.2855e-07 | 6.2855e-07
|  |  | Outer-boundary Avg | 1.1191e-07 | 1.1191e-07
|  |  | Community Avg | 2.0659e-07 | 2.0659e-07
| Water Supply and Irrigation Systems | High-End | Fenceline Avg | 0 | 0
|  |  | Outer-boundary Avg | 0 | 0
|  |  | Community Avg | 0 | 0
|  | Mean | Fenceline Avg | 0 | 0
|  |  | Outer-boundary Avg | 0 | 0
|  |  | Community Avg | 0 | 0
| Wet Corn Milling and Starch Manufacturing | High-End | Fenceline Avg | 0.0044947 | 0.0044947
|  |  | Outer-boundary Avg | 0.00066614 | 0.00066614
|  |  | Community Avg | 0.0012518 | 0.0012518
|  | Mean | Fenceline Avg | 0.0035514 | 0.0035514
|  |  | Outer-boundary Avg | 0.00063231 | 0.00063231
|  |  | Community Avg | 0.0011673 | 0.0011673
|  |  | Max | 1.4215 | 1.4215
Stack-Rural-365 | Administration of Air and Water Resource and Solid Waste Management Programs | High-End | Fenceline Avg | 0 | 0
|  |  | Outer-boundary Avg | 0 | 0
|  |  | Community Avg | 0 | 0
|  | Mean | Fenceline Avg | 0 | 0
|  |  | Outer-boundary Avg | 0 | 0
|  |  | Community Avg | 0 | 0
| Aircraft Manufacturing | High-End | Fenceline Avg | 1.5573e-06 | 1.5573e-06
|  |  | Outer-boundary Avg | 2.6122e-07 | 2.6122e-07
|  |  | Community Avg | 4.9366e-07 | 4.9366e-07
|  | Mean | Fenceline Avg | 1.3584e-06 | 1.3584e-06
|  |  | Outer-boundary Avg | 2.2582e-07 | 2.2582e-07
|  |  | Community Avg | 4.3305e-07 | 4.3305e-07
| All Other Basic Organic Chemical Manufacturing | High-End | Fenceline Avg | 0.023063 | 0.023063
|  |  | Outer-boundary Avg | 0.0038685 | 0.0038685
|  |  | Community Avg | 0.0073107 | 0.0073107
|  | Mean | Fenceline Avg | 0.020117 | 0.020117
|  |  | Outer-boundary Avg | 0.0033443 | 0.0033443
|  |  | Community Avg | 0.0064132 | 0.0064132
| All Other Miscellaneous Chemical Product and Preparation Manufacturing | High-End | Fenceline Avg | 2.5828e-05 | 2.5828e-05
|  |  | Outer-boundary Avg | 4.3322e-06 | 4.3322e-06
|  |  | Community Avg | 8.187e-06 | 8.187e-06
|  | Mean | Fenceline Avg | 2.2529e-05 | 2.2529e-05
|  |  | Outer-boundary Avg | 3.7452e-06 | 3.7452e-06
|  |  | Community Avg | 7.1819e-06 | 7.1819e-06
| All Other Miscellaneous Crop Farming | High-End | Fenceline Avg | 0 | 0
|  |  | Outer-boundary Avg | 0 | 0
|  |  | Community Avg | 0 | 0
|  | Mean | Fenceline Avg | 0 | 0
|  |  | Outer-boundary Avg | 0 | 0
|  |  | Community Avg | 0 | 0
| All Other Petroleum and Coal Products Manufacturing | High-End | Fenceline Avg | 2.8238e-05 | 2.8238e-05
|  |  | Outer-boundary Avg | 4.7365e-06 | 4.7365e-06
|  |  | Community Avg | 8.9511e-06 | 8.9511e-06
|  | Mean | Fenceline Avg | 2.4631e-05 | 2.4631e-05
|  |  | Outer-boundary Avg | 4.0947e-06 | 4.0947e-06
|  |  | Community Avg | 7.8522e-06 | 7.8522e-06
| Aluminum Sheet, Plate, and Foil Manufacturing | High-End | Fenceline Avg | 0 | 0
|  |  | Outer-boundary Avg | 0 | 0
|  |  | Community Avg | 0 | 0
|  | Mean | Fenceline Avg | 0 | 0
|  |  | Outer-boundary Avg | 0 | 0
|  |  | Community Avg | 0 | 0
| Automatic Environmental Control Manufacturing for Residential, Commercial, and Appliance Use | High-End | Fenceline Avg | 2.9207e-10 | 2.9207e-10
|  |  | Outer-boundary Avg | 4.899e-11 | 4.899e-11
|  |  | Community Avg | 9.2582e-11 | 9.2582e-11
|  | Mean | Fenceline Avg | 2.5477e-10 | 2.5477e-10
|  |  | Outer-boundary Avg | 4.2352e-11 | 4.2352e-11
|  |  | Community Avg | 8.1216e-11 | 8.1216e-11
| Cement Manufacturing | High-End | Fenceline Avg | 0.0044823 | 0.0044823
|  |  | Outer-boundary Avg | 0.00075185 | 0.00075185
|  |  | Community Avg | 0.0014209 | 0.0014209
|  | Mean | Fenceline Avg | 0.0039099 | 0.0039099
|  |  | Outer-boundary Avg | 0.00064997 | 0.00064997
|  |  | Community Avg | 0.0012464 | 0.0012464
| Clay Building Material and Refractories Manufacturing | High-End | Fenceline Avg | 3.131e-05 | 3.131e-05
|  |  | Outer-boundary Avg | 5.2518e-06 | 5.2518e-06
|  |  | Community Avg | 9.9248e-06 | 9.9248e-06
|  | Mean | Fenceline Avg | 2.7311e-05 | 2.7311e-05
|  |  | Outer-boundary Avg | 4.5401e-06 | 4.5401e-06
|  |  | Community Avg | 8.7064e-06 | 8.7064e-06
| Correctional Institutions | High-End | Fenceline Avg | 0 | 0
|  |  | Outer-boundary Avg | 0 | 0
|  |  | Community Avg | 0 | 0
|  | Mean | Fenceline Avg | 0 | 0
|  |  | Outer-boundary Avg | 0 | 0
|  |  | Community Avg | 0 | 0
| Custom Compounding of Purchased Resins | High-End | Fenceline Avg | 4.7833e-06 | 4.7833e-06
|  |  | Outer-boundary Avg | 8.0234e-07 | 8.0234e-07
|  |  | Community Avg | 1.5163e-06 | 1.5163e-06
|  | Mean | Fenceline Avg | 4.1724e-06 | 4.1724e-06
|  |  | Outer-boundary Avg | 6.9361e-07 | 6.9361e-07
|  |  | Community Avg | 1.3301e-06 | 1.3301e-06
| Engineering Services | High-End | Fenceline Avg | 0 | 0
|  |  | Outer-boundary Avg | 0 | 0
|  |  | Community Avg | 0 | 0
|  | Mean | Fenceline Avg | 0 | 0
|  |  | Outer-boundary Avg | 0 | 0
|  |  | Community Avg | 0 | 0
| Fossil Fuel Electric Power Generation | High-End | Fenceline Avg | 0 | 0
|  |  | Outer-boundary Avg | 0 | 0
|  |  | Community Avg | 0 | 0
|  | Mean | Fenceline Avg | 0 | 0
|  |  | Outer-boundary Avg | 0 | 0
|  |  | Community Avg | 0 | 0
| Guided Missile and Space Vehicle Propulsion Unit and Propulsion Unit Parts Manufacturing | High-End | Fenceline Avg | 0 | 0
|  |  | Outer-boundary Avg | 0 | 0
|  |  | Community Avg | 0 | 0
|  | Mean | Fenceline Avg | 0 | 0
|  |  | Outer-boundary Avg | 0 | 0
|  |  | Community Avg | 0 | 0
| Hardwood Veneer and Plywood Manufacturing | High-End | Fenceline Avg | 8.0209e-05 | 8.0209e-05
|  |  | Outer-boundary Avg | 1.3454e-05 | 1.3454e-05
|  |  | Community Avg | 2.5425e-05 | 2.5425e-05
|  | Mean | Fenceline Avg | 6.9965e-05 | 6.9965e-05
|  |  | Outer-boundary Avg | 1.1631e-05 | 1.1631e-05
|  |  | Community Avg | 2.2304e-05 | 2.2304e-05
| Hazardous Waste Collection | High-End | Fenceline Avg | 2.4221e-05 | 2.4221e-05
|  |  | Outer-boundary Avg | 4.0627e-06 | 4.0627e-06
|  |  | Community Avg | 7.6777e-06 | 7.6777e-06
|  | Mean | Fenceline Avg | 2.1127e-05 | 2.1127e-05
|  |  | Outer-boundary Avg | 3.5122e-06 | 3.5122e-06
|  |  | Community Avg | 6.7351e-06 | 6.7351e-06
| Hazardous Waste Treatment and Disposal | High-End | Fenceline Avg | 0.00047378 | 0.00047378
|  |  | Outer-boundary Avg | 7.9471e-05 | 7.9471e-05
|  |  | Community Avg | 0.00015018 | 0.00015018
|  | Mean | Fenceline Avg | 0.00041327 | 0.00041327
|  |  | Outer-boundary Avg | 6.8702e-05 | 6.8702e-05
|  |  | Community Avg | 0.00013175 | 0.00013175
| Lime Manufacturing | High-End | Fenceline Avg | 0.00011815 | 0.00011815
|  |  | Outer-boundary Avg | 1.9818e-05 | 1.9818e-05
|  |  | Community Avg | 3.7452e-05 | 3.7452e-05
|  | Mean | Fenceline Avg | 0.00010306 | 0.00010306
|  |  | Outer-boundary Avg | 1.7133e-05 | 1.7133e-05
|  |  | Community Avg | 3.2854e-05 | 3.2854e-05
| Line-Haul Railroads | High-End | Fenceline Avg | 0 | 0
|  |  | Outer-boundary Avg | 0 | 0
|  |  | Community Avg | 0 | 0
|  | Mean | Fenceline Avg | 0 | 0
|  |  | Outer-boundary Avg | 0 | 0
|  |  | Community Avg | 0 | 0
| Machine Shops | High-End | Fenceline Avg | 0.94165 | 0.94165
|  |  | Outer-boundary Avg | 0.15795 | 0.15795
|  |  | Community Avg | 0.29849 | 0.29849
|  | Mean | Fenceline Avg | 0.82139 | 0.82139
|  |  | Outer-boundary Avg | 0.13655 | 0.13655
|  |  | Community Avg | 0.26185 | 0.26185
| Medicinal and Botanical Manufacturing | High-End | Fenceline Avg | 0 | 0
|  |  | Outer-boundary Avg | 0 | 0
|  |  | Community Avg | 0 | 0
|  | Mean | Fenceline Avg | 0 | 0
|  |  | Outer-boundary Avg | 0 | 0
|  |  | Community Avg | 0 | 0
| Motor Home Manufacturing | High-End | Fenceline Avg | 0 | 0
|  |  | Outer-boundary Avg | 0 | 0
|  |  | Community Avg | 0 | 0
|  | Mean | Fenceline Avg | 0 | 0
|  |  | Outer-boundary Avg | 0 | 0
|  |  | Community Avg | 0 | 0
| Motor Vehicle Transmission and Power Train Parts Manufacturing | High-End | Fenceline Avg | 0 | 0
|  |  | Outer-boundary Avg | 0 | 0
|  |  | Community Avg | 0 | 0
|  | Mean | Fenceline Avg | 0 | 0
|  |  | Outer-boundary Avg | 0 | 0
|  |  | Community Avg | 0 | 0
| National Security | High-End | Fenceline Avg | 3.1237e-07 | 3.1237e-07
|  |  | Outer-boundary Avg | 5.2396e-08 | 5.2396e-08
|  |  | Community Avg | 9.9017e-08 | 9.9017e-08
|  | Mean | Fenceline Avg | 2.7248e-07 | 2.7248e-07
|  |  | Outer-boundary Avg | 4.5296e-08 | 4.5296e-08
|  |  | Community Avg | 8.6861e-08 | 8.6861e-08
| Natural Gas Extraction | High-End | Fenceline Avg | 0.00011815 | 0.00011815
|  |  | Outer-boundary Avg | 1.9818e-05 | 1.9818e-05
|  |  | Community Avg | 3.7452e-05 | 3.7452e-05
|  | Mean | Fenceline Avg | 0.00010306 | 0.00010306
|  |  | Outer-boundary Avg | 1.7133e-05 | 1.7133e-05
|  |  | Community Avg | 3.2854e-05 | 3.2854e-05
| Other Basic Inorganic Chemical Manufacturing | High-End | Fenceline Avg | 0.00028592 | 0.00028592
|  |  | Outer-boundary Avg | 4.796e-05 | 4.796e-05
|  |  | Community Avg | 9.0634e-05 | 9.0634e-05
|  | Mean | Fenceline Avg | 0.00024941 | 0.00024941
|  |  | Outer-boundary Avg | 4.1461e-05 | 4.1461e-05
|  |  | Community Avg | 7.9507e-05 | 7.9507e-05
| Other Electric Power Generation | High-End | Fenceline Avg | 0.00013233 | 0.00013233
|  |  | Outer-boundary Avg | 2.2196e-05 | 2.2196e-05
|  |  | Community Avg | 4.1946e-05 | 4.1946e-05
|  | Mean | Fenceline Avg | 0.00011543 | 0.00011543
|  |  | Outer-boundary Avg | 1.9189e-05 | 1.9189e-05
|  |  | Community Avg | 3.6797e-05 | 3.6797e-05
| Other General Government Support | High-End | Fenceline Avg | 0 | 0
|  |  | Outer-boundary Avg | 0 | 0
|  |  | Community Avg | 0 | 0
|  | Mean | Fenceline Avg | 0 | 0
|  |  | Outer-boundary Avg | 0 | 0
|  |  | Community Avg | 0 | 0
| Other Nonhazardous Waste Treatment and Disposal | High-End | Fenceline Avg | 0.044342 | 0.044342
|  |  | Outer-boundary Avg | 0.0074377 | 0.0074377
|  |  | Community Avg | 0.014056 | 0.014056
|  | Mean | Fenceline Avg | 0.038679 | 0.038679
|  |  | Outer-boundary Avg | 0.0064299 | 0.0064299
|  |  | Community Avg | 0.01233 | 0.01233
| Paper Mills | High-End | Fenceline Avg | 0.078092 | 0.078092
|  |  | Outer-boundary Avg | 0.013099 | 0.013099
|  |  | Community Avg | 0.024754 | 0.024754
|  | Mean | Fenceline Avg | 0.068118 | 0.068118
|  |  | Outer-boundary Avg | 0.011324 | 0.011324
|  |  | Community Avg | 0.021715 | 0.021715
| Paperboard Mills | High-End | Fenceline Avg | 0.21503 | 0.21503
|  |  | Outer-boundary Avg | 0.036069 | 0.036069
|  |  | Community Avg | 0.068163 | 0.068163
|  | Mean | Fenceline Avg | 0.18757 | 0.18757
|  |  | Outer-boundary Avg | 0.031181 | 0.031181
|  |  | Community Avg | 0.059795 | 0.059795
| Perishable Prepared Food Manufacturing | High-End | Fenceline Avg | 0 | 0
|  |  | Outer-boundary Avg | 0 | 0
|  |  | Community Avg | 0 | 0
|  | Mean | Fenceline Avg | 0 | 0
|  |  | Outer-boundary Avg | 0 | 0
|  |  | Community Avg | 0 | 0
| Petrochemical Manufacturing | High-End | Fenceline Avg | 0.054231 | 0.054231
|  |  | Outer-boundary Avg | 0.0090965 | 0.0090965
|  |  | Community Avg | 0.017191 | 0.017191
|  | Mean | Fenceline Avg | 0.047305 | 0.047305
|  |  | Outer-boundary Avg | 0.0078639 | 0.0078639
|  |  | Community Avg | 0.01508 | 0.01508
| Petroleum Refineries | High-End | Fenceline Avg | 8.5962e-05 | 8.5962e-05
|  |  | Outer-boundary Avg | 1.4419e-05 | 1.4419e-05
|  |  | Community Avg | 2.7249e-05 | 2.7249e-05
|  | Mean | Fenceline Avg | 7.4983e-05 | 7.4983e-05
|  |  | Outer-boundary Avg | 1.2465e-05 | 1.2465e-05
|  |  | Community Avg | 2.3904e-05 | 2.3904e-05
| Photographic Film, Paper, Plate, Chemical, and Copy Toner Manufacturing | High-End | Fenceline Avg | 0.0011224 | 0.0011224
|  |  | Outer-boundary Avg | 0.00018827 | 0.00018827
|  |  | Community Avg | 0.0003558 | 0.0003558
|  | Mean | Fenceline Avg | 0.00097908 | 0.00097908
|  |  | Outer-boundary Avg | 0.00016276 | 0.00016276
|  |  | Community Avg | 0.00031212 | 0.00031212
| Pipeline Transportation of Natural Gas | High-End | Fenceline Avg | 0.0015604 | 0.0015604
|  |  | Outer-boundary Avg | 0.00026173 | 0.00026173
|  |  | Community Avg | 0.00049462 | 0.00049462
|  | Mean | Fenceline Avg | 0.0013611 | 0.0013611
|  |  | Outer-boundary Avg | 0.00022627 | 0.00022627
|  |  | Community Avg | 0.0004339 | 0.0004339
| Plastics Material and Resin Manufacturing | High-End | Fenceline Avg | 0.3646 | 0.3646
|  |  | Outer-boundary Avg | 0.061156 | 0.061156
|  |  | Community Avg | 0.11557 | 0.11557
|  | Mean | Fenceline Avg | 0.31803 | 0.31803
|  |  | Outer-boundary Avg | 0.052869 | 0.052869
|  |  | Community Avg | 0.10138 | 0.10138
| Pulp Mills | High-End | Fenceline Avg | 0.033224 | 0.033224
|  |  | Outer-boundary Avg | 0.0055728 | 0.0055728
|  |  | Community Avg | 0.010532 | 0.010532
|  | Mean | Fenceline Avg | 0.028981 | 0.028981
|  |  | Outer-boundary Avg | 0.0048177 | 0.0048177
|  |  | Community Avg | 0.0092386 | 0.0092386
| Reconstituted Wood Product Manufacturing | High-End | Fenceline Avg | 0.0098647 | 0.0098647
|  |  | Outer-boundary Avg | 0.0016547 | 0.0016547
|  |  | Community Avg | 0.003127 | 0.003127
|  | Mean | Fenceline Avg | 0.0086048 | 0.0086048
|  |  | Outer-boundary Avg | 0.0014305 | 0.0014305
|  |  | Community Avg | 0.0027431 | 0.0027431
| Regulation and Administration of Communications, Electric, Gas, and Other Utilities | High-End | Fenceline Avg | 5.9075e-07 | 5.9075e-07
|  |  | Outer-boundary Avg | 9.909e-08 | 9.909e-08
|  |  | Community Avg | 1.8726e-07 | 1.8726e-07
|  | Mean | Fenceline Avg | 5.153e-07 | 5.153e-07
|  |  | Outer-boundary Avg | 8.5663e-08 | 8.5663e-08
|  |  | Community Avg | 1.6427e-07 | 1.6427e-07
| Remediation Services | High-End | Fenceline Avg | 0.010877 | 0.010877
|  |  | Outer-boundary Avg | 0.0018244 | 0.0018244
|  |  | Community Avg | 0.0034478 | 0.0034478
|  | Mean | Fenceline Avg | 0.0094875 | 0.0094875
|  |  | Outer-boundary Avg | 0.0015772 | 0.0015772
|  |  | Community Avg | 0.0030245 | 0.0030245
| Research and Development in the Physical, Engineering, and Life Sciences (except Nanotechnology and Biotechnology) | High-End | Fenceline Avg | 0 | 0
|  |  | Outer-boundary Avg | 0 | 0
|  |  | Community Avg | 0 | 0
|  | Mean | Fenceline Avg | 0 | 0
|  |  | Outer-boundary Avg | 0 | 0
|  |  | Community Avg | 0 | 0
| Sawmills | High-End | Fenceline Avg | 0.0007089 | 0.0007089
|  |  | Outer-boundary Avg | 0.00011891 | 0.00011891
|  |  | Community Avg | 0.00022471 | 0.00022471
|  | Mean | Fenceline Avg | 0.00061836 | 0.00061836
|  |  | Outer-boundary Avg | 0.0001028 | 0.0001028
|  |  | Community Avg | 0.00019713 | 0.00019713
| Scheduled Passenger Air Transportation | High-End | Fenceline Avg | 6.4392e-08 | 6.4392e-08
|  |  | Outer-boundary Avg | 1.0801e-08 | 1.0801e-08
|  |  | Community Avg | 2.0411e-08 | 2.0411e-08
|  | Mean | Fenceline Avg | 5.6168e-08 | 5.6168e-08
|  |  | Outer-boundary Avg | 9.3373e-09 | 9.3373e-09
|  |  | Community Avg | 1.7906e-08 | 1.7906e-08
| Sewage Treatment Facilities | High-End | Fenceline Avg | 0.023509 | 0.023509
|  |  | Outer-boundary Avg | 0.0039434 | 0.0039434
|  |  | Community Avg | 0.0074522 | 0.0074522
|  | Mean | Fenceline Avg | 0.020507 | 0.020507
|  |  | Outer-boundary Avg | 0.003409 | 0.003409
|  |  | Community Avg | 0.0065373 | 0.0065373
| Solid Waste Combustors and Incinerators | High-End | Fenceline Avg | 4.0561e-09 | 4.0561e-09
|  |  | Outer-boundary Avg | 6.8036e-10 | 6.8036e-10
|  |  | Community Avg | 1.2857e-09 | 1.2857e-09
|  | Mean | Fenceline Avg | 3.5381e-09 | 3.5381e-09
|  |  | Outer-boundary Avg | 5.8816e-10 | 5.8816e-10
|  |  | Community Avg | 1.1279e-09 | 1.1279e-09
| Solid Waste Landfill | High-End | Fenceline Avg | 0.033897 | 0.033897
|  |  | Outer-boundary Avg | 0.0056858 | 0.0056858
|  |  | Community Avg | 0.010745 | 0.010745
|  | Mean | Fenceline Avg | 0.029568 | 0.029568
|  |  | Outer-boundary Avg | 0.0049154 | 0.0049154
|  |  | Community Avg | 0.0094259 | 0.0094259
| Tire Manufacturing (except Retreading) | High-End | Fenceline Avg | 5.2695e-07 | 5.2695e-07
|  |  | Outer-boundary Avg | 8.8389e-08 | 8.8389e-08
|  |  | Community Avg | 1.6704e-07 | 1.6704e-07
|  | Mean | Fenceline Avg | 4.5965e-07 | 4.5965e-07
|  |  | Outer-boundary Avg | 7.6412e-08 | 7.6412e-08
|  |  | Community Avg | 1.4653e-07 | 1.4653e-07
| Water Supply and Irrigation Systems | High-End | Fenceline Avg | 0 | 0
|  |  | Outer-boundary Avg | 0 | 0
|  |  | Community Avg | 0 | 0
|  | Mean | Fenceline Avg | 0 | 0
|  |  | Outer-boundary Avg | 0 | 0
|  |  | Community Avg | 0 | 0
| Wet Corn Milling and Starch Manufacturing | High-End | Fenceline Avg | 0.0029774 | 0.0029774
|  |  | Outer-boundary Avg | 0.00049942 | 0.00049942
|  |  | Community Avg | 0.0009438 | 0.0009438
|  | Mean | Fenceline Avg | 0.0025971 | 0.0025971
|  |  | Outer-boundary Avg | 0.00043174 | 0.00043174
|  |  | Community Avg | 0.00082793 | 0.00082793
|  |  | Max | 1.4215 | 1.4215
Stack-Urban-250-Consecutive | Administration of Air and Water Resource and Solid Waste Management Programs | High-End | Fenceline Avg | 0 | 0
|  |  | Outer-boundary Avg | 0 | 0
|  |  | Community Avg | 0 | 0
|  | Mean | Fenceline Avg | 0 | 0
|  |  | Outer-boundary Avg | 0 | 0
|  |  | Community Avg | 0 | 0
| Aircraft Manufacturing | High-End | Fenceline Avg | 4.3983e-06 | 3.0125e-06
|  |  | Outer-boundary Avg | 5.5817e-07 | 3.8231e-07
|  |  | Community Avg | 1.1078e-06 | 7.5875e-07
|  | Mean | Fenceline Avg | 2.7625e-06 | 1.8921e-06
|  |  | Outer-boundary Avg | 4.8281e-07 | 3.3069e-07
|  |  | Community Avg | 8.9408e-07 | 6.1238e-07
| All Other Basic Organic Chemical Manufacturing | High-End | Fenceline Avg | 0.065136 | 0.044614
|  |  | Outer-boundary Avg | 0.0082661 | 0.0056617
|  |  | Community Avg | 0.016405 | 0.011236
|  | Mean | Fenceline Avg | 0.040911 | 0.028021
|  |  | Outer-boundary Avg | 0.00715 | 0.0048973
|  |  | Community Avg | 0.013241 | 0.0090689
| All Other Miscellaneous Chemical Product and Preparation Manufacturing | High-End | Fenceline Avg | 7.2944e-05 | 4.9962e-05
|  |  | Outer-boundary Avg | 9.257e-06 | 6.3404e-06
|  |  | Community Avg | 1.8372e-05 | 1.2583e-05
|  | Mean | Fenceline Avg | 4.5815e-05 | 3.138e-05
|  |  | Outer-boundary Avg | 8.0071e-06 | 5.4843e-06
|  |  | Community Avg | 1.4828e-05 | 1.0156e-05
| All Other Miscellaneous Crop Farming | High-End | Fenceline Avg | 0 | 0
|  |  | Outer-boundary Avg | 0 | 0
|  |  | Community Avg | 0 | 0
|  | Mean | Fenceline Avg | 0 | 0
|  |  | Outer-boundary Avg | 0 | 0
|  |  | Community Avg | 0 | 0
| All Other Petroleum and Coal Products Manufacturing | High-End | Fenceline Avg | 7.9751e-05 | 5.4624e-05
|  |  | Outer-boundary Avg | 1.0121e-05 | 6.9321e-06
|  |  | Community Avg | 2.0086e-05 | 1.3758e-05
|  | Mean | Fenceline Avg | 5.0091e-05 | 3.4309e-05
|  |  | Outer-boundary Avg | 8.7543e-06 | 5.9961e-06
|  |  | Community Avg | 1.6212e-05 | 1.1104e-05
| Aluminum Sheet, Plate, and Foil Manufacturing | High-End | Fenceline Avg | 0 | 0
|  |  | Outer-boundary Avg | 0 | 0
|  |  | Community Avg | 0 | 0
|  | Mean | Fenceline Avg | 0 | 0
|  |  | Outer-boundary Avg | 0 | 0
|  |  | Community Avg | 0 | 0
| Automatic Environmental Control Manufacturing for Residential, Commercial, and Appliance Use | High-End | Fenceline Avg | 8.2488e-10 | 5.6498e-10
|  |  | Outer-boundary Avg | 1.0468e-10 | 7.17e-11
|  |  | Community Avg | 2.0776e-10 | 1.423e-10
|  | Mean | Fenceline Avg | 5.1809e-10 | 3.5486e-10
|  |  | Outer-boundary Avg | 9.0547e-11 | 6.2018e-11
|  |  | Community Avg | 1.6768e-10 | 1.1485e-10
| Cement Manufacturing | High-End | Fenceline Avg | 0.012659 | 0.0086708
|  |  | Outer-boundary Avg | 0.0016065 | 0.0011004
|  |  | Community Avg | 0.0031884 | 0.0021838
|  | Mean | Fenceline Avg | 0.0079511 | 0.005446
|  |  | Outer-boundary Avg | 0.0013896 | 0.0009518
|  |  | Community Avg | 0.0025734 | 0.0017626
| Clay Building Material and Refractories Manufacturing | High-End | Fenceline Avg | 8.8427e-05 | 6.0567e-05
|  |  | Outer-boundary Avg | 1.1222e-05 | 7.6863e-06
|  |  | Community Avg | 2.2272e-05 | 1.5254e-05
|  | Mean | Fenceline Avg | 5.554e-05 | 3.8041e-05
|  |  | Outer-boundary Avg | 9.7067e-06 | 6.6484e-06
|  |  | Community Avg | 1.7975e-05 | 1.2312e-05
| Correctional Institutions | High-End | Fenceline Avg | 0 | 0
|  |  | Outer-boundary Avg | 0 | 0
|  |  | Community Avg | 0 | 0
|  | Mean | Fenceline Avg | 0 | 0
|  |  | Outer-boundary Avg | 0 | 0
|  |  | Community Avg | 0 | 0
| Custom Compounding of Purchased Resins | High-End | Fenceline Avg | 1.3509e-05 | 9.253e-06
|  |  | Outer-boundary Avg | 1.7144e-06 | 1.1743e-06
|  |  | Community Avg | 3.4025e-06 | 2.3305e-06
|  | Mean | Fenceline Avg | 8.485e-06 | 5.8116e-06
|  |  | Outer-boundary Avg | 1.4829e-06 | 1.0157e-06
|  |  | Community Avg | 2.7461e-06 | 1.8809e-06
| Engineering Services | High-End | Fenceline Avg | 0 | 0
|  |  | Outer-boundary Avg | 0 | 0
|  |  | Community Avg | 0 | 0
|  | Mean | Fenceline Avg | 0 | 0
|  |  | Outer-boundary Avg | 0 | 0
|  |  | Community Avg | 0 | 0
| Fossil Fuel Electric Power Generation | High-End | Fenceline Avg | 0 | 0
|  |  | Outer-boundary Avg | 0 | 0
|  |  | Community Avg | 0 | 0
|  | Mean | Fenceline Avg | 0 | 0
|  |  | Outer-boundary Avg | 0 | 0
|  |  | Community Avg | 0 | 0
| Guided Missile and Space Vehicle Propulsion Unit and Propulsion Unit Parts Manufacturing | High-End | Fenceline Avg | 0 | 0
|  |  | Outer-boundary Avg | 0 | 0
|  |  | Community Avg | 0 | 0
|  | Mean | Fenceline Avg | 0 | 0
|  |  | Outer-boundary Avg | 0 | 0
|  |  | Community Avg | 0 | 0
| Hardwood Veneer and Plywood Manufacturing | High-End | Fenceline Avg | 0.00022653 | 0.00015516
|  |  | Outer-boundary Avg | 2.8748e-05 | 1.9691e-05
|  |  | Community Avg | 5.7055e-05 | 3.9079e-05
|  | Mean | Fenceline Avg | 0.00014228 | 9.7452e-05
|  |  | Outer-boundary Avg | 2.4866e-05 | 1.7032e-05
|  |  | Community Avg | 4.6049e-05 | 3.154e-05
| Hazardous Waste Collection | High-End | Fenceline Avg | 6.8406e-05 | 4.6853e-05
|  |  | Outer-boundary Avg | 8.6811e-06 | 5.946e-06
|  |  | Community Avg | 1.7229e-05 | 1.1801e-05
|  | Mean | Fenceline Avg | 4.2965e-05 | 2.9428e-05
|  |  | Outer-boundary Avg | 7.5089e-06 | 5.1431e-06
|  |  | Community Avg | 1.3905e-05 | 9.5242e-06
| Hazardous Waste Treatment and Disposal | High-End | Fenceline Avg | 0.0013381 | 0.0009165
|  |  | Outer-boundary Avg | 0.00016981 | 0.00011631
|  |  | Community Avg | 0.00033701 | 0.00023083
|  | Mean | Fenceline Avg | 0.00084043 | 0.00057564
|  |  | Outer-boundary Avg | 0.00014688 | 0.0001006
|  |  | Community Avg | 0.000272 | 0.0001863
| Lime Manufacturing | High-End | Fenceline Avg | 0.00033369 | 0.00022855
|  |  | Outer-boundary Avg | 4.2347e-05 | 2.9005e-05
|  |  | Community Avg | 8.4043e-05 | 5.7564e-05
|  | Mean | Fenceline Avg | 0.00020958 | 0.00014355
|  |  | Outer-boundary Avg | 3.6629e-05 | 2.5088e-05
|  |  | Community Avg | 6.7831e-05 | 4.646e-05
| Line-Haul Railroads | High-End | Fenceline Avg | 0 | 0
|  |  | Outer-boundary Avg | 0 | 0
|  |  | Community Avg | 0 | 0
|  | Mean | Fenceline Avg | 0 | 0
|  |  | Outer-boundary Avg | 0 | 0
|  |  | Community Avg | 0 | 0
| Machine Shops | High-End | Fenceline Avg | 2.6595 | 1.8216
|  |  | Outer-boundary Avg | 0.33751 | 0.23117
|  |  | Community Avg | 0.66983 | 0.45879
|  | Mean | Fenceline Avg | 1.6704 | 1.1441
|  |  | Outer-boundary Avg | 0.29193 | 0.19995
|  |  | Community Avg | 0.54061 | 0.37028
| Medicinal and Botanical Manufacturing | High-End | Fenceline Avg | 0 | 0
|  |  | Outer-boundary Avg | 0 | 0
|  |  | Community Avg | 0 | 0
|  | Mean | Fenceline Avg | 0 | 0
|  |  | Outer-boundary Avg | 0 | 0
|  |  | Community Avg | 0 | 0
| Motor Home Manufacturing | High-End | Fenceline Avg | 0 | 0
|  |  | Outer-boundary Avg | 0 | 0
|  |  | Community Avg | 0 | 0
|  | Mean | Fenceline Avg | 0 | 0
|  |  | Outer-boundary Avg | 0 | 0
|  |  | Community Avg | 0 | 0
| Motor Vehicle Transmission and Power Train Parts Manufacturing | High-End | Fenceline Avg | 0 | 0
|  |  | Outer-boundary Avg | 0 | 0
|  |  | Community Avg | 0 | 0
|  | Mean | Fenceline Avg | 0 | 0
|  |  | Outer-boundary Avg | 0 | 0
|  |  | Community Avg | 0 | 0
| National Security | High-End | Fenceline Avg | 8.8222e-07 | 6.0426e-07
|  |  | Outer-boundary Avg | 1.1196e-07 | 7.6684e-08
|  |  | Community Avg | 2.222e-07 | 1.5219e-07
|  | Mean | Fenceline Avg | 5.5411e-07 | 3.7952e-07
|  |  | Outer-boundary Avg | 9.6841e-08 | 6.633e-08
|  |  | Community Avg | 1.7933e-07 | 1.2283e-07
| Natural Gas Extraction | High-End | Fenceline Avg | 0.00033369 | 0.00022855
|  |  | Outer-boundary Avg | 4.2347e-05 | 2.9005e-05
|  |  | Community Avg | 8.4043e-05 | 5.7564e-05
|  | Mean | Fenceline Avg | 0.00020958 | 0.00014355
|  |  | Outer-boundary Avg | 3.6629e-05 | 2.5088e-05
|  |  | Community Avg | 6.7831e-05 | 4.646e-05
| Other Basic Inorganic Chemical Manufacturing | High-End | Fenceline Avg | 0.00080752 | 0.0005531
|  |  | Outer-boundary Avg | 0.00010248 | 7.0192e-05
|  |  | Community Avg | 0.00020339 | 0.0001393
|  | Mean | Fenceline Avg | 0.00050719 | 0.00034739
|  |  | Outer-boundary Avg | 8.8642e-05 | 6.0714e-05
|  |  | Community Avg | 0.00016415 | 0.00011243
| Other Electric Power Generation | High-End | Fenceline Avg | 0.00037373 | 0.00025598
|  |  | Outer-boundary Avg | 4.7429e-05 | 3.2485e-05
|  |  | Community Avg | 9.4129e-05 | 6.4472e-05
|  | Mean | Fenceline Avg | 0.00023473 | 0.00016078
|  |  | Outer-boundary Avg | 4.1025e-05 | 2.8099e-05
|  |  | Community Avg | 7.5971e-05 | 5.2035e-05
| Other General Government Support | High-End | Fenceline Avg | 0 | 0
|  |  | Outer-boundary Avg | 0 | 0
|  |  | Community Avg | 0 | 0
|  | Mean | Fenceline Avg | 0 | 0
|  |  | Outer-boundary Avg | 0 | 0
|  |  | Community Avg | 0 | 0
| Other Nonhazardous Waste Treatment and Disposal | High-End | Fenceline Avg | 0.12523 | 0.085776
|  |  | Outer-boundary Avg | 0.015893 | 0.010885
|  |  | Community Avg | 0.031541 | 0.021604
|  | Mean | Fenceline Avg | 0.078657 | 0.053875
|  |  | Outer-boundary Avg | 0.013747 | 0.0094157
|  |  | Community Avg | 0.025457 | 0.017436
| Paper Mills | High-End | Fenceline Avg | 0.22055 | 0.15106
|  |  | Outer-boundary Avg | 0.027989 | 0.019171
|  |  | Community Avg | 0.055549 | 0.038047
|  | Mean | Fenceline Avg | 0.13853 | 0.094881
|  |  | Outer-boundary Avg | 0.02421 | 0.016582
|  |  | Community Avg | 0.044833 | 0.030708
| Paperboard Mills | High-End | Fenceline Avg | 0.60731 | 0.41597
|  |  | Outer-boundary Avg | 0.077071 | 0.052789
|  |  | Community Avg | 0.15296 | 0.10477
|  | Mean | Fenceline Avg | 0.38144 | 0.26126
|  |  | Outer-boundary Avg | 0.066665 | 0.045661
|  |  | Community Avg | 0.12345 | 0.084557
| Perishable Prepared Food Manufacturing | High-End | Fenceline Avg | 0 | 0
|  |  | Outer-boundary Avg | 0 | 0
|  |  | Community Avg | 0 | 0
|  | Mean | Fenceline Avg | 0 | 0
|  |  | Outer-boundary Avg | 0 | 0
|  |  | Community Avg | 0 | 0
| Petrochemical Manufacturing | High-End | Fenceline Avg | 0.15316 | 0.10491
|  |  | Outer-boundary Avg | 0.019437 | 0.013313
|  |  | Community Avg | 0.038576 | 0.026422
|  | Mean | Fenceline Avg | 0.096199 | 0.06589
|  |  | Outer-boundary Avg | 0.016813 | 0.011516
|  |  | Community Avg | 0.031134 | 0.021325
| Petroleum Refineries | High-End | Fenceline Avg | 0.00024278 | 0.00016629
|  |  | Outer-boundary Avg | 3.081e-05 | 2.1103e-05
|  |  | Community Avg | 6.1147e-05 | 4.1882e-05
|  | Mean | Fenceline Avg | 0.00015249 | 0.00010444
|  |  | Outer-boundary Avg | 2.665e-05 | 1.8253e-05
|  |  | Community Avg | 4.9352e-05 | 3.3802e-05
| Photographic Film, Paper, Plate, Chemical, and Copy Toner Manufacturing | High-End | Fenceline Avg | 0.00317 | 0.0021713
|  |  | Outer-boundary Avg | 0.0004023 | 0.00027555
|  |  | Community Avg | 0.00079841 | 0.00054686
|  | Mean | Fenceline Avg | 0.001991 | 0.0013637
|  |  | Outer-boundary Avg | 0.00034798 | 0.00023834
|  |  | Community Avg | 0.0006444 | 0.00044137
| Pipeline Transportation of Natural Gas | High-End | Fenceline Avg | 0.0044069 | 0.0030184
|  |  | Outer-boundary Avg | 0.00055927 | 0.00038306
|  |  | Community Avg | 0.0011099 | 0.00076023
|  | Mean | Fenceline Avg | 0.0027679 | 0.0018958
|  |  | Outer-boundary Avg | 0.00048375 | 0.00033134
|  |  | Community Avg | 0.00089583 | 0.00061358
| Plastics Material and Resin Manufacturing | High-End | Fenceline Avg | 1.0297 | 0.70529
|  |  | Outer-boundary Avg | 0.13068 | 0.089505
|  |  | Community Avg | 0.25935 | 0.17764
|  | Mean | Fenceline Avg | 0.64675 | 0.44298
|  |  | Outer-boundary Avg | 0.11303 | 0.07742
|  |  | Community Avg | 0.20932 | 0.14337
| Pulp Mills | High-End | Fenceline Avg | 0.093833 | 0.064269
|  |  | Outer-boundary Avg | 0.011908 | 0.0081561
|  |  | Community Avg | 0.023633 | 0.016187
|  | Mean | Fenceline Avg | 0.058935 | 0.040366
|  |  | Outer-boundary Avg | 0.0103 | 0.0070549
|  |  | Community Avg | 0.019074 | 0.013064
| Reconstituted Wood Product Manufacturing | High-End | Fenceline Avg | 0.027861 | 0.019083
|  |  | Outer-boundary Avg | 0.0035357 | 0.0024217
|  |  | Community Avg | 0.007017 | 0.0048062
|  | Mean | Fenceline Avg | 0.017499 | 0.011985
|  |  | Outer-boundary Avg | 0.0030583 | 0.0020947
|  |  | Community Avg | 0.0056634 | 0.0038791
| Regulation and Administration of Communications, Electric, Gas, and Other Utilities | High-End | Fenceline Avg | 1.6684e-06 | 1.1428e-06
|  |  | Outer-boundary Avg | 2.1173e-07 | 1.4502e-07
|  |  | Community Avg | 4.2022e-07 | 2.8782e-07
|  | Mean | Fenceline Avg | 1.0479e-06 | 7.1775e-07
|  |  | Outer-boundary Avg | 1.8315e-07 | 1.2544e-07
|  |  | Community Avg | 3.3916e-07 | 2.323e-07
| Remediation Services | High-End | Fenceline Avg | 0.030718 | 0.02104
|  |  | Outer-boundary Avg | 0.0038984 | 0.0026701
|  |  | Community Avg | 0.0077368 | 0.0052992
|  | Mean | Fenceline Avg | 0.019294 | 0.013215
|  |  | Outer-boundary Avg | 0.003372 | 0.0023096
|  |  | Community Avg | 0.0062444 | 0.004277
| Research and Development in the Physical, Engineering, and Life Sciences (except Nanotechnology and Biotechnology) | High-End | Fenceline Avg | 0 | 0
|  |  | Outer-boundary Avg | 0 | 0
|  |  | Community Avg | 0 | 0
|  | Mean | Fenceline Avg | 0 | 0
|  |  | Outer-boundary Avg | 0 | 0
|  |  | Community Avg | 0 | 0
| Sawmills | High-End | Fenceline Avg | 0.0020021 | 0.0013713
|  |  | Outer-boundary Avg | 0.00025408 | 0.00017403
|  |  | Community Avg | 0.00050426 | 0.00034538
|  | Mean | Fenceline Avg | 0.0012575 | 0.0008613
|  |  | Outer-boundary Avg | 0.00021977 | 0.00015053
|  |  | Community Avg | 0.00040699 | 0.00027876
| Scheduled Passenger Air Transportation | High-End | Fenceline Avg | 1.8186e-07 | 1.2456e-07
|  |  | Outer-boundary Avg | 2.3079e-08 | 1.5808e-08
|  |  | Community Avg | 4.5804e-08 | 3.1372e-08
|  | Mean | Fenceline Avg | 1.1422e-07 | 7.8235e-08
|  |  | Outer-boundary Avg | 1.9963e-08 | 1.3673e-08
|  |  | Community Avg | 3.6968e-08 | 2.5321e-08
| Sewage Treatment Facilities | High-End | Fenceline Avg | 0.066397 | 0.045477
|  |  | Outer-boundary Avg | 0.0084261 | 0.0057713
|  |  | Community Avg | 0.016723 | 0.011454
|  | Mean | Fenceline Avg | 0.041703 | 0.028563
|  |  | Outer-boundary Avg | 0.0072884 | 0.004992
|  |  | Community Avg | 0.013497 | 0.0092445
| Solid Waste Combustors and Incinerators | High-End | Fenceline Avg | 1.1455e-08 | 7.8462e-09
|  |  | Outer-boundary Avg | 1.4538e-09 | 9.9573e-10
|  |  | Community Avg | 2.8852e-09 | 1.9762e-09
|  | Mean | Fenceline Avg | 7.195e-09 | 4.9281e-09
|  |  | Outer-boundary Avg | 1.2575e-09 | 8.6128e-10
|  |  | Community Avg | 2.3286e-09 | 1.595e-09
| Solid Waste Landfill | High-End | Fenceline Avg | 0.095735 | 0.065572
|  |  | Outer-boundary Avg | 0.012149 | 0.0083215
|  |  | Community Avg | 0.024112 | 0.016515
|  | Mean | Fenceline Avg | 0.06013 | 0.041185
|  |  | Outer-boundary Avg | 0.010509 | 0.0071979
|  |  | Community Avg | 0.019461 | 0.013329
| Tire Manufacturing (except Retreading) | High-End | Fenceline Avg | 1.4882e-06 | 1.0193e-06
|  |  | Outer-boundary Avg | 1.8887e-07 | 1.2936e-07
|  |  | Community Avg | 3.7483e-07 | 2.5674e-07
|  | Mean | Fenceline Avg | 9.3474e-07 | 6.4024e-07
|  |  | Outer-boundary Avg | 1.6337e-07 | 1.1189e-07
|  |  | Community Avg | 3.0253e-07 | 2.0721e-07
| Water Supply and Irrigation Systems | High-End | Fenceline Avg | 0 | 0
|  |  | Outer-boundary Avg | 0 | 0
|  |  | Community Avg | 0 | 0
|  | Mean | Fenceline Avg | 0 | 0
|  |  | Outer-boundary Avg | 0 | 0
|  |  | Community Avg | 0 | 0
| Wet Corn Milling and Starch Manufacturing | High-End | Fenceline Avg | 0.0084089 | 0.0057595
|  |  | Outer-boundary Avg | 0.0010671 | 0.00073092
|  |  | Community Avg | 0.0021179 | 0.0014506
|  | Mean | Fenceline Avg | 0.0052815 | 0.0036175
|  |  | Outer-boundary Avg | 0.00092305 | 0.00063223
|  |  | Community Avg | 0.0017093 | 0.0011708
|  |  | Max | 2.6595 | 1.8216
Stack-Rural-250-Consecutive | Administration of Air and Water Resource and Solid Waste Management Programs | High-End | Fenceline Avg | 0 | 0
|  |  | Outer-boundary Avg | 0 | 0
|  |  | Community Avg | 0 | 0
|  | Mean | Fenceline Avg | 0 | 0
|  |  | Outer-boundary Avg | 0 | 0
|  |  | Community Avg | 0 | 0
| Aircraft Manufacturing | High-End | Fenceline Avg | 2.7289e-06 | 1.8691e-06
|  |  | Outer-boundary Avg | 4.6698e-07 | 3.1985e-07
|  |  | Community Avg | 8.5479e-07 | 5.8547e-07
|  | Mean | Fenceline Avg | 1.9974e-06 | 1.3681e-06
|  |  | Outer-boundary Avg | 3.3303e-07 | 2.281e-07
|  |  | Community Avg | 6.3629e-07 | 4.3582e-07
| All Other Basic Organic Chemical Manufacturing | High-End | Fenceline Avg | 0.040413 | 0.02768
|  |  | Outer-boundary Avg | 0.0069157 | 0.0047368
|  |  | Community Avg | 0.012659 | 0.0086704
|  | Mean | Fenceline Avg | 0.02958 | 0.02026
|  |  | Outer-boundary Avg | 0.0049319 | 0.003378
|  |  | Community Avg | 0.009423 | 0.0064541
| All Other Miscellaneous Chemical Product and Preparation Manufacturing | High-End | Fenceline Avg | 4.5257e-05 | 3.0998e-05
|  |  | Outer-boundary Avg | 7.7447e-06 | 5.3046e-06
|  |  | Community Avg | 1.4176e-05 | 9.7098e-06
|  | Mean | Fenceline Avg | 3.3126e-05 | 2.2689e-05
|  |  | Outer-boundary Avg | 5.5231e-06 | 3.7829e-06
|  |  | Community Avg | 1.0553e-05 | 7.2278e-06
| All Other Miscellaneous Crop Farming | High-End | Fenceline Avg | 0 | 0
|  |  | Outer-boundary Avg | 0 | 0
|  |  | Community Avg | 0 | 0
|  | Mean | Fenceline Avg | 0 | 0
|  |  | Outer-boundary Avg | 0 | 0
|  |  | Community Avg | 0 | 0
| All Other Petroleum and Coal Products Manufacturing | High-End | Fenceline Avg | 4.9481e-05 | 3.3891e-05
|  |  | Outer-boundary Avg | 8.4674e-06 | 5.7996e-06
|  |  | Community Avg | 1.5499e-05 | 1.0616e-05
|  | Mean | Fenceline Avg | 3.6218e-05 | 2.4807e-05
|  |  | Outer-boundary Avg | 6.0385e-06 | 4.1359e-06
|  |  | Community Avg | 1.1537e-05 | 7.9024e-06
| Aluminum Sheet, Plate, and Foil Manufacturing | High-End | Fenceline Avg | 0 | 0
|  |  | Outer-boundary Avg | 0 | 0
|  |  | Community Avg | 0 | 0
|  | Mean | Fenceline Avg | 0 | 0
|  |  | Outer-boundary Avg | 0 | 0
|  |  | Community Avg | 0 | 0
| Automatic Environmental Control Manufacturing for Residential, Commercial, and Appliance Use | High-End | Fenceline Avg | 5.1178e-10 | 3.5054e-10
|  |  | Outer-boundary Avg | 8.7579e-11 | 5.9986e-11
|  |  | Community Avg | 1.6031e-10 | 1.098e-10
|  | Mean | Fenceline Avg | 3.746e-10 | 2.5658e-10
|  |  | Outer-boundary Avg | 6.2457e-11 | 4.2779e-11
|  |  | Community Avg | 1.1933e-10 | 8.1735e-11
| Cement Manufacturing | High-End | Fenceline Avg | 0.0078543 | 0.0053797
|  |  | Outer-boundary Avg | 0.0013441 | 0.0009206
|  |  | Community Avg | 0.0024603 | 0.0016851
|  | Mean | Fenceline Avg | 0.005749 | 0.0039377
|  |  | Outer-boundary Avg | 0.00095852 | 0.00065652
|  |  | Community Avg | 0.0018314 | 0.0012544
| Clay Building Material and Refractories Manufacturing | High-End | Fenceline Avg | 5.4864e-05 | 3.7578e-05
|  |  | Outer-boundary Avg | 9.3886e-06 | 6.4305e-06
|  |  | Community Avg | 1.7185e-05 | 1.1771e-05
|  | Mean | Fenceline Avg | 4.0158e-05 | 2.7505e-05
|  |  | Outer-boundary Avg | 6.6954e-06 | 4.5859e-06
|  |  | Community Avg | 1.2793e-05 | 8.762e-06
| Correctional Institutions | High-End | Fenceline Avg | 0 | 0
|  |  | Outer-boundary Avg | 0 | 0
|  |  | Community Avg | 0 | 0
|  | Mean | Fenceline Avg | 0 | 0
|  |  | Outer-boundary Avg | 0 | 0
|  |  | Community Avg | 0 | 0
| Custom Compounding of Purchased Resins | High-End | Fenceline Avg | 8.3817e-06 | 5.7409e-06
|  |  | Outer-boundary Avg | 1.4343e-06 | 9.8242e-07
|  |  | Community Avg | 2.6255e-06 | 1.7983e-06
|  | Mean | Fenceline Avg | 6.135e-06 | 4.2021e-06
|  |  | Outer-boundary Avg | 1.0229e-06 | 7.006e-07
|  |  | Community Avg | 1.9544e-06 | 1.3386e-06
| Engineering Services | High-End | Fenceline Avg | 0 | 0
|  |  | Outer-boundary Avg | 0 | 0
|  |  | Community Avg | 0 | 0
|  | Mean | Fenceline Avg | 0 | 0
|  |  | Outer-boundary Avg | 0 | 0
|  |  | Community Avg | 0 | 0
| Fossil Fuel Electric Power Generation | High-End | Fenceline Avg | 0 | 0
|  |  | Outer-boundary Avg | 0 | 0
|  |  | Community Avg | 0 | 0
|  | Mean | Fenceline Avg | 0 | 0
|  |  | Outer-boundary Avg | 0 | 0
|  |  | Community Avg | 0 | 0
| Guided Missile and Space Vehicle Propulsion Unit and Propulsion Unit Parts Manufacturing | High-End | Fenceline Avg | 0 | 0
|  |  | Outer-boundary Avg | 0 | 0
|  |  | Community Avg | 0 | 0
|  | Mean | Fenceline Avg | 0 | 0
|  |  | Outer-boundary Avg | 0 | 0
|  |  | Community Avg | 0 | 0
| Hardwood Veneer and Plywood Manufacturing | High-End | Fenceline Avg | 0.00014055 | 9.6266e-05
|  |  | Outer-boundary Avg | 2.4051e-05 | 1.6474e-05
|  |  | Community Avg | 4.4025e-05 | 3.0154e-05
|  | Mean | Fenceline Avg | 0.00010288 | 7.0462e-05
|  |  | Outer-boundary Avg | 1.7152e-05 | 1.1748e-05
|  |  | Community Avg | 3.2772e-05 | 2.2446e-05
| Hazardous Waste Collection | High-End | Fenceline Avg | 4.2442e-05 | 2.907e-05
|  |  | Outer-boundary Avg | 7.2629e-06 | 4.9746e-06
|  |  | Community Avg | 1.3294e-05 | 9.1057e-06
|  | Mean | Fenceline Avg | 3.1065e-05 | 2.1278e-05
|  |  | Outer-boundary Avg | 5.1795e-06 | 3.5476e-06
|  |  | Community Avg | 9.8961e-06 | 6.7782e-06
| Hazardous Waste Treatment and Disposal | High-End | Fenceline Avg | 0.0008302 | 0.00056863
|  |  | Outer-boundary Avg | 0.00014207 | 9.7307e-05
|  |  | Community Avg | 0.00026005 | 0.00017812
|  | Mean | Fenceline Avg | 0.00060767 | 0.00041621
|  |  | Outer-boundary Avg | 0.00010132 | 6.9394e-05
|  |  | Community Avg | 0.00019358 | 0.00013259
| Lime Manufacturing | High-End | Fenceline Avg | 0.00020703 | 0.0001418
|  |  | Outer-boundary Avg | 3.5429e-05 | 2.4266e-05
|  |  | Community Avg | 6.485e-05 | 4.4418e-05
|  | Mean | Fenceline Avg | 0.00015154 | 0.00010379
|  |  | Outer-boundary Avg | 2.5266e-05 | 1.7305e-05
|  |  | Community Avg | 4.8274e-05 | 3.3064e-05
| Line-Haul Railroads | High-End | Fenceline Avg | 0 | 0
|  |  | Outer-boundary Avg | 0 | 0
|  |  | Community Avg | 0 | 0
|  | Mean | Fenceline Avg | 0 | 0
|  |  | Outer-boundary Avg | 0 | 0
|  |  | Community Avg | 0 | 0
| Machine Shops | High-End | Fenceline Avg | 1.65 | 1.1302
|  |  | Outer-boundary Avg | 0.28237 | 0.1934
|  |  | Community Avg | 0.51686 | 0.35401
|  | Mean | Fenceline Avg | 1.2078 | 0.82723
|  |  | Outer-boundary Avg | 0.20137 | 0.13792
|  |  | Community Avg | 0.38474 | 0.26352
| Medicinal and Botanical Manufacturing | High-End | Fenceline Avg | 0 | 0
|  |  | Outer-boundary Avg | 0 | 0
|  |  | Community Avg | 0 | 0
|  | Mean | Fenceline Avg | 0 | 0
|  |  | Outer-boundary Avg | 0 | 0
|  |  | Community Avg | 0 | 0
| Motor Home Manufacturing | High-End | Fenceline Avg | 0 | 0
|  |  | Outer-boundary Avg | 0 | 0
|  |  | Community Avg | 0 | 0
|  | Mean | Fenceline Avg | 0 | 0
|  |  | Outer-boundary Avg | 0 | 0
|  |  | Community Avg | 0 | 0
| Motor Vehicle Transmission and Power Train Parts Manufacturing | High-End | Fenceline Avg | 0 | 0
|  |  | Outer-boundary Avg | 0 | 0
|  |  | Community Avg | 0 | 0
|  | Mean | Fenceline Avg | 0 | 0
|  |  | Outer-boundary Avg | 0 | 0
|  |  | Community Avg | 0 | 0
| National Security | High-End | Fenceline Avg | 5.4736e-07 | 3.749e-07
|  |  | Outer-boundary Avg | 9.3667e-08 | 6.4156e-08
|  |  | Community Avg | 1.7145e-07 | 1.1743e-07
|  | Mean | Fenceline Avg | 4.0064e-07 | 2.7441e-07
|  |  | Outer-boundary Avg | 6.6798e-08 | 4.5752e-08
|  |  | Community Avg | 1.2763e-07 | 8.7416e-08
| Natural Gas Extraction | High-End | Fenceline Avg | 0.00020703 | 0.0001418
|  |  | Outer-boundary Avg | 3.5429e-05 | 2.4266e-05
|  |  | Community Avg | 6.485e-05 | 4.4418e-05
|  | Mean | Fenceline Avg | 0.00015154 | 0.00010379
|  |  | Outer-boundary Avg | 2.5266e-05 | 1.7305e-05
|  |  | Community Avg | 4.8274e-05 | 3.3064e-05
| Other Basic Inorganic Chemical Manufacturing | High-End | Fenceline Avg | 0.00050102 | 0.00034316
|  |  | Outer-boundary Avg | 8.5737e-05 | 5.8724e-05
|  |  | Community Avg | 0.00015694 | 0.00010749
|  | Mean | Fenceline Avg | 0.00036672 | 0.00025118
|  |  | Outer-boundary Avg | 6.1143e-05 | 4.1879e-05
|  |  | Community Avg | 0.00011682 | 8.0015e-05
| Other Electric Power Generation | High-End | Fenceline Avg | 0.00023188 | 0.00015882
|  |  | Outer-boundary Avg | 3.968e-05 | 2.7178e-05
|  |  | Community Avg | 7.2632e-05 | 4.9748e-05
|  | Mean | Fenceline Avg | 0.00016972 | 0.00011625
|  |  | Outer-boundary Avg | 2.8298e-05 | 1.9382e-05
|  |  | Community Avg | 5.4067e-05 | 3.7032e-05
| Other General Government Support | High-End | Fenceline Avg | 0 | 0
|  |  | Outer-boundary Avg | 0 | 0
|  |  | Community Avg | 0 | 0
|  | Mean | Fenceline Avg | 0 | 0
|  |  | Outer-boundary Avg | 0 | 0
|  |  | Community Avg | 0 | 0
| Other Nonhazardous Waste Treatment and Disposal | High-End | Fenceline Avg | 0.077699 | 0.053219
|  |  | Outer-boundary Avg | 0.013296 | 0.0091071
|  |  | Community Avg | 0.024338 | 0.01667
|  | Mean | Fenceline Avg | 0.056872 | 0.038954
|  |  | Outer-boundary Avg | 0.0094822 | 0.0064947
|  |  | Community Avg | 0.018117 | 0.012409
| Paper Mills | High-End | Fenceline Avg | 0.13684 | 0.093725
|  |  | Outer-boundary Avg | 0.023417 | 0.016039
|  |  | Community Avg | 0.042863 | 0.029358
|  | Mean | Fenceline Avg | 0.10016 | 0.068603
|  |  | Outer-boundary Avg | 0.016699 | 0.011438
|  |  | Community Avg | 0.031907 | 0.021854
| Paperboard Mills | High-End | Fenceline Avg | 0.3768 | 0.25808
|  |  | Outer-boundary Avg | 0.06448 | 0.044164
|  |  | Community Avg | 0.11803 | 0.080841
|  | Mean | Fenceline Avg | 0.2758 | 0.1889
|  |  | Outer-boundary Avg | 0.045983 | 0.031496
|  |  | Community Avg | 0.087858 | 0.060177
| Perishable Prepared Food Manufacturing | High-End | Fenceline Avg | 0 | 0
|  |  | Outer-boundary Avg | 0 | 0
|  |  | Community Avg | 0 | 0
|  | Mean | Fenceline Avg | 0 | 0
|  |  | Outer-boundary Avg | 0 | 0
|  |  | Community Avg | 0 | 0
| Petrochemical Manufacturing | High-End | Fenceline Avg | 0.095028 | 0.065088
|  |  | Outer-boundary Avg | 0.016262 | 0.011138
|  |  | Community Avg | 0.029766 | 0.020388
|  | Mean | Fenceline Avg | 0.069556 | 0.047641
|  |  | Outer-boundary Avg | 0.011597 | 0.0079431
|  |  | Community Avg | 0.022158 | 0.015176
| Petroleum Refineries | High-End | Fenceline Avg | 0.00015063 | 0.00010317
|  |  | Outer-boundary Avg | 2.5777e-05 | 1.7655e-05
|  |  | Community Avg | 4.7183e-05 | 3.2317e-05
|  | Mean | Fenceline Avg | 0.00011025 | 7.5516e-05
|  |  | Outer-boundary Avg | 1.8382e-05 | 1.2591e-05
|  |  | Community Avg | 3.5122e-05 | 2.4056e-05
| Photographic Film, Paper, Plate, Chemical, and Copy Toner Manufacturing | High-End | Fenceline Avg | 0.0019668 | 0.0013471
|  |  | Outer-boundary Avg | 0.00033657 | 0.00023053
|  |  | Community Avg | 0.00061608 | 0.00042197
|  | Mean | Fenceline Avg | 0.0014396 | 0.00098604
|  |  | Outer-boundary Avg | 0.00024002 | 0.0001644
|  |  | Community Avg | 0.0004586 | 0.00031411
| Pipeline Transportation of Natural Gas | High-End | Fenceline Avg | 0.0027342 | 0.0018728
|  |  | Outer-boundary Avg | 0.0004679 | 0.00032048
|  |  | Community Avg | 0.00085646 | 0.00058662
|  | Mean | Fenceline Avg | 0.0020013 | 0.0013708
|  |  | Outer-boundary Avg | 0.00033368 | 0.00022855
|  |  | Community Avg | 0.00063754 | 0.00043667
| Plastics Material and Resin Manufacturing | High-End | Fenceline Avg | 0.63888 | 0.43759
|  |  | Outer-boundary Avg | 0.10933 | 0.074883
|  |  | Community Avg | 0.20012 | 0.13707
|  | Mean | Fenceline Avg | 0.46763 | 0.32029
|  |  | Outer-boundary Avg | 0.077967 | 0.053402
|  |  | Community Avg | 0.14897 | 0.10203
| Pulp Mills | High-End | Fenceline Avg | 0.058217 | 0.039875
|  |  | Outer-boundary Avg | 0.0099625 | 0.0068236
|  |  | Community Avg | 0.018236 | 0.01249
|  | Mean | Fenceline Avg | 0.042613 | 0.029187
|  |  | Outer-boundary Avg | 0.0071047 | 0.0048662
|  |  | Community Avg | 0.013575 | 0.0092977
| Reconstituted Wood Product Manufacturing | High-End | Fenceline Avg | 0.017286 | 0.01184
|  |  | Outer-boundary Avg | 0.002958 | 0.0020261
|  |  | Community Avg | 0.0054145 | 0.0037086
|  | Mean | Fenceline Avg | 0.012652 | 0.008666
|  |  | Outer-boundary Avg | 0.0021095 | 0.0014449
|  |  | Community Avg | 0.0040305 | 0.0027606
| Regulation and Administration of Communications, Electric, Gas, and Other Utilities | High-End | Fenceline Avg | 1.0352e-06 | 7.0901e-07
|  |  | Outer-boundary Avg | 1.7714e-07 | 1.2133e-07
|  |  | Community Avg | 3.2425e-07 | 2.2209e-07
|  | Mean | Fenceline Avg | 7.5769e-07 | 5.1897e-07
|  |  | Outer-boundary Avg | 1.2633e-07 | 8.6526e-08
|  |  | Community Avg | 2.4137e-07 | 1.6532e-07
| Remediation Services | High-End | Fenceline Avg | 0.019059 | 0.013054
|  |  | Outer-boundary Avg | 0.0032615 | 0.0022339
|  |  | Community Avg | 0.00597 | 0.004089
|  | Mean | Fenceline Avg | 0.01395 | 0.009555
|  |  | Outer-boundary Avg | 0.0023259 | 0.0015931
|  |  | Community Avg | 0.004444 | 0.0030438
| Research and Development in the Physical, Engineering, and Life Sciences (except Nanotechnology and Biotechnology) | High-End | Fenceline Avg | 0 | 0
|  |  | Outer-boundary Avg | 0 | 0
|  |  | Community Avg | 0 | 0
|  | Mean | Fenceline Avg | 0 | 0
|  |  | Outer-boundary Avg | 0 | 0
|  |  | Community Avg | 0 | 0
| Sawmills | High-End | Fenceline Avg | 0.0012422 | 0.00085082
|  |  | Outer-boundary Avg | 0.00021257 | 0.0001456
|  |  | Community Avg | 0.0003891 | 0.00026651
|  | Mean | Fenceline Avg | 0.00090923 | 0.00062276
|  |  | Outer-boundary Avg | 0.00015159 | 0.00010383
|  |  | Community Avg | 0.00028964 | 0.00019839
| Scheduled Passenger Air Transportation | High-End | Fenceline Avg | 1.1283e-07 | 7.7283e-08
|  |  | Outer-boundary Avg | 1.9309e-08 | 1.3225e-08
|  |  | Community Avg | 3.5343e-08 | 2.4208e-08
|  | Mean | Fenceline Avg | 8.2588e-08 | 5.6567e-08
|  |  | Outer-boundary Avg | 1.377e-08 | 9.4313e-09
|  |  | Community Avg | 2.6309e-08 | 1.802e-08
| Sewage Treatment Facilities | High-End | Fenceline Avg | 0.041195 | 0.028216
|  |  | Outer-boundary Avg | 0.0070495 | 0.0048284
|  |  | Community Avg | 0.012904 | 0.0088382
|  | Mean | Fenceline Avg | 0.030153 | 0.020653
|  |  | Outer-boundary Avg | 0.0050273 | 0.0034434
|  |  | Community Avg | 0.0096054 | 0.0065791
| Solid Waste Combustors and Incinerators | High-End | Fenceline Avg | 7.1074e-09 | 4.8681e-09
|  |  | Outer-boundary Avg | 1.2163e-09 | 8.3306e-10
|  |  | Community Avg | 2.2263e-09 | 1.5249e-09
|  | Mean | Fenceline Avg | 5.2023e-09 | 3.5632e-09
|  |  | Outer-boundary Avg | 8.6737e-10 | 5.9409e-10
|  |  | Community Avg | 1.6572e-09 | 1.1351e-09
| Solid Waste Landfill | High-End | Fenceline Avg | 0.059398 | 0.040683
|  |  | Outer-boundary Avg | 0.010164 | 0.006962
|  |  | Community Avg | 0.018606 | 0.012744
|  | Mean | Fenceline Avg | 0.043476 | 0.029778
|  |  | Outer-boundary Avg | 0.0072487 | 0.0049649
|  |  | Community Avg | 0.01385 | 0.0094861
| Tire Manufacturing (except Retreading) | High-End | Fenceline Avg | 9.2336e-07 | 6.3244e-07
|  |  | Outer-boundary Avg | 1.5801e-07 | 1.0823e-07
|  |  | Community Avg | 2.8923e-07 | 1.981e-07
|  | Mean | Fenceline Avg | 6.7586e-07 | 4.6292e-07
|  |  | Outer-boundary Avg | 1.1268e-07 | 7.7181e-08
|  |  | Community Avg | 2.153e-07 | 1.4747e-07
| Water Supply and Irrigation Systems | High-End | Fenceline Avg | 0 | 0
|  |  | Outer-boundary Avg | 0 | 0
|  |  | Community Avg | 0 | 0
|  | Mean | Fenceline Avg | 0 | 0
|  |  | Outer-boundary Avg | 0 | 0
|  |  | Community Avg | 0 | 0
| Wet Corn Milling and Starch Manufacturing | High-End | Fenceline Avg | 0.0052172 | 0.0035734
|  |  | Outer-boundary Avg | 0.0008928 | 0.00061151
|  |  | Community Avg | 0.0016342 | 0.0011193
|  | Mean | Fenceline Avg | 0.0038188 | 0.0026156
|  |  | Outer-boundary Avg | 0.00063669 | 0.00043609
|  |  | Community Avg | 0.0012165 | 0.00083322
|  |  | Max | 2.6595 | 1.8216
Stack-Urban-250-Cyclical-24 hrs | Administration of Air and Water Resource and Solid Waste Management Programs | High-End | Fenceline Avg | 0 | 0
|  |  | Outer-boundary Avg | 0 | 0
|  |  | Community Avg | 0 | 0
|  | Mean | Fenceline Avg | 0 | 0
|  |  | Outer-boundary Avg | 0 | 0
|  |  | Community Avg | 0 | 0
| Aircraft Manufacturing | High-End | Fenceline Avg | 4.3983e-06 | 3.0125e-06
|  |  | Outer-boundary Avg | 5.5817e-07 | 3.8231e-07
|  |  | Community Avg | 1.1078e-06 | 7.5875e-07
|  | Mean | Fenceline Avg | 2.7625e-06 | 1.8921e-06
|  |  | Outer-boundary Avg | 4.8281e-07 | 3.3069e-07
|  |  | Community Avg | 8.9408e-07 | 6.1238e-07
| All Other Basic Organic Chemical Manufacturing | High-End | Fenceline Avg | 0.065136 | 0.044614
|  |  | Outer-boundary Avg | 0.0082661 | 0.0056617
|  |  | Community Avg | 0.016405 | 0.011236
|  | Mean | Fenceline Avg | 0.040911 | 0.028021
|  |  | Outer-boundary Avg | 0.00715 | 0.0048973
|  |  | Community Avg | 0.013241 | 0.0090689
| All Other Miscellaneous Chemical Product and Preparation Manufacturing | High-End | Fenceline Avg | 7.2944e-05 | 4.9962e-05
|  |  | Outer-boundary Avg | 9.257e-06 | 6.3404e-06
|  |  | Community Avg | 1.8372e-05 | 1.2583e-05
|  | Mean | Fenceline Avg | 4.5815e-05 | 3.138e-05
|  |  | Outer-boundary Avg | 8.0071e-06 | 5.4843e-06
|  |  | Community Avg | 1.4828e-05 | 1.0156e-05
| All Other Miscellaneous Crop Farming | High-End | Fenceline Avg | 0 | 0
|  |  | Outer-boundary Avg | 0 | 0
|  |  | Community Avg | 0 | 0
|  | Mean | Fenceline Avg | 0 | 0
|  |  | Outer-boundary Avg | 0 | 0
|  |  | Community Avg | 0 | 0
| All Other Petroleum and Coal Products Manufacturing | High-End | Fenceline Avg | 7.9751e-05 | 5.4624e-05
|  |  | Outer-boundary Avg | 1.0121e-05 | 6.9321e-06
|  |  | Community Avg | 2.0086e-05 | 1.3758e-05
|  | Mean | Fenceline Avg | 5.0091e-05 | 3.4309e-05
|  |  | Outer-boundary Avg | 8.7543e-06 | 5.9961e-06
|  |  | Community Avg | 1.6212e-05 | 1.1104e-05
| Aluminum Sheet, Plate, and Foil Manufacturing | High-End | Fenceline Avg | 0 | 0
|  |  | Outer-boundary Avg | 0 | 0
|  |  | Community Avg | 0 | 0
|  | Mean | Fenceline Avg | 0 | 0
|  |  | Outer-boundary Avg | 0 | 0
|  |  | Community Avg | 0 | 0
| Automatic Environmental Control Manufacturing for Residential, Commercial, and Appliance Use | High-End | Fenceline Avg | 8.2488e-10 | 5.6498e-10
|  |  | Outer-boundary Avg | 1.0468e-10 | 7.17e-11
|  |  | Community Avg | 2.0776e-10 | 1.423e-10
|  | Mean | Fenceline Avg | 5.1809e-10 | 3.5486e-10
|  |  | Outer-boundary Avg | 9.0547e-11 | 6.2018e-11
|  |  | Community Avg | 1.6768e-10 | 1.1485e-10
| Cement Manufacturing | High-End | Fenceline Avg | 0.012659 | 0.0086708
|  |  | Outer-boundary Avg | 0.0016065 | 0.0011004
|  |  | Community Avg | 0.0031884 | 0.0021838
|  | Mean | Fenceline Avg | 0.0079511 | 0.005446
|  |  | Outer-boundary Avg | 0.0013896 | 0.0009518
|  |  | Community Avg | 0.0025734 | 0.0017626
| Clay Building Material and Refractories Manufacturing | High-End | Fenceline Avg | 8.8427e-05 | 6.0567e-05
|  |  | Outer-boundary Avg | 1.1222e-05 | 7.6863e-06
|  |  | Community Avg | 2.2272e-05 | 1.5254e-05
|  | Mean | Fenceline Avg | 5.554e-05 | 3.8041e-05
|  |  | Outer-boundary Avg | 9.7067e-06 | 6.6484e-06
|  |  | Community Avg | 1.7975e-05 | 1.2312e-05
| Correctional Institutions | High-End | Fenceline Avg | 0 | 0
|  |  | Outer-boundary Avg | 0 | 0
|  |  | Community Avg | 0 | 0
|  | Mean | Fenceline Avg | 0 | 0
|  |  | Outer-boundary Avg | 0 | 0
|  |  | Community Avg | 0 | 0
| Custom Compounding of Purchased Resins | High-End | Fenceline Avg | 1.3509e-05 | 9.253e-06
|  |  | Outer-boundary Avg | 1.7144e-06 | 1.1743e-06
|  |  | Community Avg | 3.4025e-06 | 2.3305e-06
|  | Mean | Fenceline Avg | 8.485e-06 | 5.8116e-06
|  |  | Outer-boundary Avg | 1.4829e-06 | 1.0157e-06
|  |  | Community Avg | 2.7461e-06 | 1.8809e-06
| Engineering Services | High-End | Fenceline Avg | 0 | 0
|  |  | Outer-boundary Avg | 0 | 0
|  |  | Community Avg | 0 | 0
|  | Mean | Fenceline Avg | 0 | 0
|  |  | Outer-boundary Avg | 0 | 0
|  |  | Community Avg | 0 | 0
| Fossil Fuel Electric Power Generation | High-End | Fenceline Avg | 0 | 0
|  |  | Outer-boundary Avg | 0 | 0
|  |  | Community Avg | 0 | 0
|  | Mean | Fenceline Avg | 0 | 0
|  |  | Outer-boundary Avg | 0 | 0
|  |  | Community Avg | 0 | 0
| Guided Missile and Space Vehicle Propulsion Unit and Propulsion Unit Parts Manufacturing | High-End | Fenceline Avg | 0 | 0
|  |  | Outer-boundary Avg | 0 | 0
|  |  | Community Avg | 0 | 0
|  | Mean | Fenceline Avg | 0 | 0
|  |  | Outer-boundary Avg | 0 | 0
|  |  | Community Avg | 0 | 0
| Hardwood Veneer and Plywood Manufacturing | High-End | Fenceline Avg | 0.00022653 | 0.00015516
|  |  | Outer-boundary Avg | 2.8748e-05 | 1.9691e-05
|  |  | Community Avg | 5.7055e-05 | 3.9079e-05
|  | Mean | Fenceline Avg | 0.00014228 | 9.7452e-05
|  |  | Outer-boundary Avg | 2.4866e-05 | 1.7032e-05
|  |  | Community Avg | 4.6049e-05 | 3.154e-05
| Hazardous Waste Collection | High-End | Fenceline Avg | 6.8406e-05 | 4.6853e-05
|  |  | Outer-boundary Avg | 8.6811e-06 | 5.946e-06
|  |  | Community Avg | 1.7229e-05 | 1.1801e-05
|  | Mean | Fenceline Avg | 4.2965e-05 | 2.9428e-05
|  |  | Outer-boundary Avg | 7.5089e-06 | 5.1431e-06
|  |  | Community Avg | 1.3905e-05 | 9.5242e-06
| Hazardous Waste Treatment and Disposal | High-End | Fenceline Avg | 0.0013381 | 0.0009165
|  |  | Outer-boundary Avg | 0.00016981 | 0.00011631
|  |  | Community Avg | 0.00033701 | 0.00023083
|  | Mean | Fenceline Avg | 0.00084043 | 0.00057564
|  |  | Outer-boundary Avg | 0.00014688 | 0.0001006
|  |  | Community Avg | 0.000272 | 0.0001863
| Lime Manufacturing | High-End | Fenceline Avg | 0.00033369 | 0.00022855
|  |  | Outer-boundary Avg | 4.2347e-05 | 2.9005e-05
|  |  | Community Avg | 8.4043e-05 | 5.7564e-05
|  | Mean | Fenceline Avg | 0.00020958 | 0.00014355
|  |  | Outer-boundary Avg | 3.6629e-05 | 2.5088e-05
|  |  | Community Avg | 6.7831e-05 | 4.646e-05
| Line-Haul Railroads | High-End | Fenceline Avg | 0 | 0
|  |  | Outer-boundary Avg | 0 | 0
|  |  | Community Avg | 0 | 0
|  | Mean | Fenceline Avg | 0 | 0
|  |  | Outer-boundary Avg | 0 | 0
|  |  | Community Avg | 0 | 0
| Machine Shops | High-End | Fenceline Avg | 2.6595 | 1.8216
|  |  | Outer-boundary Avg | 0.33751 | 0.23117
|  |  | Community Avg | 0.66983 | 0.45879
|  | Mean | Fenceline Avg | 1.6704 | 1.1441
|  |  | Outer-boundary Avg | 0.29193 | 0.19995
|  |  | Community Avg | 0.54061 | 0.37028
| Medicinal and Botanical Manufacturing | High-End | Fenceline Avg | 0 | 0
|  |  | Outer-boundary Avg | 0 | 0
|  |  | Community Avg | 0 | 0
|  | Mean | Fenceline Avg | 0 | 0
|  |  | Outer-boundary Avg | 0 | 0
|  |  | Community Avg | 0 | 0
| Motor Home Manufacturing | High-End | Fenceline Avg | 0 | 0
|  |  | Outer-boundary Avg | 0 | 0
|  |  | Community Avg | 0 | 0
|  | Mean | Fenceline Avg | 0 | 0
|  |  | Outer-boundary Avg | 0 | 0
|  |  | Community Avg | 0 | 0
| Motor Vehicle Transmission and Power Train Parts Manufacturing | High-End | Fenceline Avg | 0 | 0
|  |  | Outer-boundary Avg | 0 | 0
|  |  | Community Avg | 0 | 0
|  | Mean | Fenceline Avg | 0 | 0
|  |  | Outer-boundary Avg | 0 | 0
|  |  | Community Avg | 0 | 0
| National Security | High-End | Fenceline Avg | 8.8222e-07 | 6.0426e-07
|  |  | Outer-boundary Avg | 1.1196e-07 | 7.6684e-08
|  |  | Community Avg | 2.222e-07 | 1.5219e-07
|  | Mean | Fenceline Avg | 5.5411e-07 | 3.7952e-07
|  |  | Outer-boundary Avg | 9.6841e-08 | 6.633e-08
|  |  | Community Avg | 1.7933e-07 | 1.2283e-07
| Natural Gas Extraction | High-End | Fenceline Avg | 0.00033369 | 0.00022855
|  |  | Outer-boundary Avg | 4.2347e-05 | 2.9005e-05
|  |  | Community Avg | 8.4043e-05 | 5.7564e-05
|  | Mean | Fenceline Avg | 0.00020958 | 0.00014355
|  |  | Outer-boundary Avg | 3.6629e-05 | 2.5088e-05
|  |  | Community Avg | 6.7831e-05 | 4.646e-05
| Other Basic Inorganic Chemical Manufacturing | High-End | Fenceline Avg | 0.00080752 | 0.0005531
|  |  | Outer-boundary Avg | 0.00010248 | 7.0192e-05
|  |  | Community Avg | 0.00020339 | 0.0001393
|  | Mean | Fenceline Avg | 0.00050719 | 0.00034739
|  |  | Outer-boundary Avg | 8.8642e-05 | 6.0714e-05
|  |  | Community Avg | 0.00016415 | 0.00011243
| Other Electric Power Generation | High-End | Fenceline Avg | 0.00037373 | 0.00025598
|  |  | Outer-boundary Avg | 4.7429e-05 | 3.2485e-05
|  |  | Community Avg | 9.4129e-05 | 6.4472e-05
|  | Mean | Fenceline Avg | 0.00023473 | 0.00016078
|  |  | Outer-boundary Avg | 4.1025e-05 | 2.8099e-05
|  |  | Community Avg | 7.5971e-05 | 5.2035e-05
| Other General Government Support | High-End | Fenceline Avg | 0 | 0
|  |  | Outer-boundary Avg | 0 | 0
|  |  | Community Avg | 0 | 0
|  | Mean | Fenceline Avg | 0 | 0
|  |  | Outer-boundary Avg | 0 | 0
|  |  | Community Avg | 0 | 0
| Other Nonhazardous Waste Treatment and Disposal | High-End | Fenceline Avg | 0.12523 | 0.085776
|  |  | Outer-boundary Avg | 0.015893 | 0.010885
|  |  | Community Avg | 0.031541 | 0.021604
|  | Mean | Fenceline Avg | 0.078657 | 0.053875
|  |  | Outer-boundary Avg | 0.013747 | 0.0094157
|  |  | Community Avg | 0.025457 | 0.017436
| Paper Mills | High-End | Fenceline Avg | 0.22055 | 0.15106
|  |  | Outer-boundary Avg | 0.027989 | 0.019171
|  |  | Community Avg | 0.055549 | 0.038047
|  | Mean | Fenceline Avg | 0.13853 | 0.094881
|  |  | Outer-boundary Avg | 0.02421 | 0.016582
|  |  | Community Avg | 0.044833 | 0.030708
| Paperboard Mills | High-End | Fenceline Avg | 0.60731 | 0.41597
|  |  | Outer-boundary Avg | 0.077071 | 0.052789
|  |  | Community Avg | 0.15296 | 0.10477
|  | Mean | Fenceline Avg | 0.38144 | 0.26126
|  |  | Outer-boundary Avg | 0.066665 | 0.045661
|  |  | Community Avg | 0.12345 | 0.084557
| Perishable Prepared Food Manufacturing | High-End | Fenceline Avg | 0 | 0
|  |  | Outer-boundary Avg | 0 | 0
|  |  | Community Avg | 0 | 0
|  | Mean | Fenceline Avg | 0 | 0
|  |  | Outer-boundary Avg | 0 | 0
|  |  | Community Avg | 0 | 0
| Petrochemical Manufacturing | High-End | Fenceline Avg | 0.15316 | 0.10491
|  |  | Outer-boundary Avg | 0.019437 | 0.013313
|  |  | Community Avg | 0.038576 | 0.026422
|  | Mean | Fenceline Avg | 0.096199 | 0.06589
|  |  | Outer-boundary Avg | 0.016813 | 0.011516
|  |  | Community Avg | 0.031134 | 0.021325
| Petroleum Refineries | High-End | Fenceline Avg | 0.00024278 | 0.00016629
|  |  | Outer-boundary Avg | 3.081e-05 | 2.1103e-05
|  |  | Community Avg | 6.1147e-05 | 4.1882e-05
|  | Mean | Fenceline Avg | 0.00015249 | 0.00010444
|  |  | Outer-boundary Avg | 2.665e-05 | 1.8253e-05
|  |  | Community Avg | 4.9352e-05 | 3.3802e-05
| Photographic Film, Paper, Plate, Chemical, and Copy Toner Manufacturing | High-End | Fenceline Avg | 0.00317 | 0.0021713
|  |  | Outer-boundary Avg | 0.0004023 | 0.00027555
|  |  | Community Avg | 0.00079841 | 0.00054686
|  | Mean | Fenceline Avg | 0.001991 | 0.0013637
|  |  | Outer-boundary Avg | 0.00034798 | 0.00023834
|  |  | Community Avg | 0.0006444 | 0.00044137
| Pipeline Transportation of Natural Gas | High-End | Fenceline Avg | 0.0044069 | 0.0030184
|  |  | Outer-boundary Avg | 0.00055927 | 0.00038306
|  |  | Community Avg | 0.0011099 | 0.00076023
|  | Mean | Fenceline Avg | 0.0027679 | 0.0018958
|  |  | Outer-boundary Avg | 0.00048375 | 0.00033134
|  |  | Community Avg | 0.00089583 | 0.00061358
| Plastics Material and Resin Manufacturing | High-End | Fenceline Avg | 1.0297 | 0.70529
|  |  | Outer-boundary Avg | 0.13068 | 0.089505
|  |  | Community Avg | 0.25935 | 0.17764
|  | Mean | Fenceline Avg | 0.64675 | 0.44298
|  |  | Outer-boundary Avg | 0.11303 | 0.07742
|  |  | Community Avg | 0.20932 | 0.14337
| Pulp Mills | High-End | Fenceline Avg | 0.093833 | 0.064269
|  |  | Outer-boundary Avg | 0.011908 | 0.0081561
|  |  | Community Avg | 0.023633 | 0.016187
|  | Mean | Fenceline Avg | 0.058935 | 0.040366
|  |  | Outer-boundary Avg | 0.0103 | 0.0070549
|  |  | Community Avg | 0.019074 | 0.013064
| Reconstituted Wood Product Manufacturing | High-End | Fenceline Avg | 0.027861 | 0.019083
|  |  | Outer-boundary Avg | 0.0035357 | 0.0024217
|  |  | Community Avg | 0.007017 | 0.0048062
|  | Mean | Fenceline Avg | 0.017499 | 0.011985
|  |  | Outer-boundary Avg | 0.0030583 | 0.0020947
|  |  | Community Avg | 0.0056634 | 0.0038791
| Regulation and Administration of Communications, Electric, Gas, and Other Utilities | High-End | Fenceline Avg | 1.6684e-06 | 1.1428e-06
|  |  | Outer-boundary Avg | 2.1173e-07 | 1.4502e-07
|  |  | Community Avg | 4.2022e-07 | 2.8782e-07
|  | Mean | Fenceline Avg | 1.0479e-06 | 7.1775e-07
|  |  | Outer-boundary Avg | 1.8315e-07 | 1.2544e-07
|  |  | Community Avg | 3.3916e-07 | 2.323e-07
| Remediation Services | High-End | Fenceline Avg | 0.030718 | 0.02104
|  |  | Outer-boundary Avg | 0.0038984 | 0.0026701
|  |  | Community Avg | 0.0077368 | 0.0052992
|  | Mean | Fenceline Avg | 0.019294 | 0.013215
|  |  | Outer-boundary Avg | 0.003372 | 0.0023096
|  |  | Community Avg | 0.0062444 | 0.004277
| Research and Development in the Physical, Engineering, and Life Sciences (except Nanotechnology and Biotechnology) | High-End | Fenceline Avg | 0 | 0
|  |  | Outer-boundary Avg | 0 | 0
|  |  | Community Avg | 0 | 0
|  | Mean | Fenceline Avg | 0 | 0
|  |  | Outer-boundary Avg | 0 | 0
|  |  | Community Avg | 0 | 0
| Sawmills | High-End | Fenceline Avg | 0.0020021 | 0.0013713
|  |  | Outer-boundary Avg | 0.00025408 | 0.00017403
|  |  | Community Avg | 0.00050426 | 0.00034538
|  | Mean | Fenceline Avg | 0.0012575 | 0.0008613
|  |  | Outer-boundary Avg | 0.00021977 | 0.00015053
|  |  | Community Avg | 0.00040699 | 0.00027876
| Scheduled Passenger Air Transportation | High-End | Fenceline Avg | 1.8186e-07 | 1.2456e-07
|  |  | Outer-boundary Avg | 2.3079e-08 | 1.5808e-08
|  |  | Community Avg | 4.5804e-08 | 3.1372e-08
|  | Mean | Fenceline Avg | 1.1422e-07 | 7.8235e-08
|  |  | Outer-boundary Avg | 1.9963e-08 | 1.3673e-08
|  |  | Community Avg | 3.6968e-08 | 2.5321e-08
| Sewage Treatment Facilities | High-End | Fenceline Avg | 0.066397 | 0.045477
|  |  | Outer-boundary Avg | 0.0084261 | 0.0057713
|  |  | Community Avg | 0.016723 | 0.011454
|  | Mean | Fenceline Avg | 0.041703 | 0.028563
|  |  | Outer-boundary Avg | 0.0072884 | 0.004992
|  |  | Community Avg | 0.013497 | 0.0092445
| Solid Waste Combustors and Incinerators | High-End | Fenceline Avg | 1.1455e-08 | 7.8462e-09
|  |  | Outer-boundary Avg | 1.4538e-09 | 9.9573e-10
|  |  | Community Avg | 2.8852e-09 | 1.9762e-09
|  | Mean | Fenceline Avg | 7.195e-09 | 4.9281e-09
|  |  | Outer-boundary Avg | 1.2575e-09 | 8.6128e-10
|  |  | Community Avg | 2.3286e-09 | 1.595e-09
| Solid Waste Landfill | High-End | Fenceline Avg | 0.095735 | 0.065572
|  |  | Outer-boundary Avg | 0.012149 | 0.0083215
|  |  | Community Avg | 0.024112 | 0.016515
|  | Mean | Fenceline Avg | 0.06013 | 0.041185
|  |  | Outer-boundary Avg | 0.010509 | 0.0071979
|  |  | Community Avg | 0.019461 | 0.013329
| Tire Manufacturing (except Retreading) | High-End | Fenceline Avg | 1.4882e-06 | 1.0193e-06
|  |  | Outer-boundary Avg | 1.8887e-07 | 1.2936e-07
|  |  | Community Avg | 3.7483e-07 | 2.5674e-07
|  | Mean | Fenceline Avg | 9.3474e-07 | 6.4024e-07
|  |  | Outer-boundary Avg | 1.6337e-07 | 1.1189e-07
|  |  | Community Avg | 3.0253e-07 | 2.0721e-07
| Water Supply and Irrigation Systems | High-End | Fenceline Avg | 0 | 0
|  |  | Outer-boundary Avg | 0 | 0
|  |  | Community Avg | 0 | 0
|  | Mean | Fenceline Avg | 0 | 0
|  |  | Outer-boundary Avg | 0 | 0
|  |  | Community Avg | 0 | 0
| Wet Corn Milling and Starch Manufacturing | High-End | Fenceline Avg | 0.0084089 | 0.0057595
|  |  | Outer-boundary Avg | 0.0010671 | 0.00073092
|  |  | Community Avg | 0.0021179 | 0.0014506
|  | Mean | Fenceline Avg | 0.0052815 | 0.0036175
|  |  | Outer-boundary Avg | 0.00092305 | 0.00063223
|  |  | Community Avg | 0.0017093 | 0.0011708
|  |  | Max | 2.6595 | 1.8216
Stack-Rural-250-Cyclical-24 hrs | Administration of Air and Water Resource and Solid Waste Management Programs | High-End | Fenceline Avg | 0 | 0
|  |  | Outer-boundary Avg | 0 | 0
|  |  | Community Avg | 0 | 0
|  | Mean | Fenceline Avg | 0 | 0
|  |  | Outer-boundary Avg | 0 | 0
|  |  | Community Avg | 0 | 0
| Aircraft Manufacturing | High-End | Fenceline Avg | 2.7289e-06 | 1.8691e-06
|  |  | Outer-boundary Avg | 4.6698e-07 | 3.1985e-07
|  |  | Community Avg | 8.5479e-07 | 5.8547e-07
|  | Mean | Fenceline Avg | 1.9974e-06 | 1.3681e-06
|  |  | Outer-boundary Avg | 3.3303e-07 | 2.281e-07
|  |  | Community Avg | 6.3629e-07 | 4.3582e-07
| All Other Basic Organic Chemical Manufacturing | High-End | Fenceline Avg | 0.040413 | 0.02768
|  |  | Outer-boundary Avg | 0.0069157 | 0.0047368
|  |  | Community Avg | 0.012659 | 0.0086704
|  | Mean | Fenceline Avg | 0.02958 | 0.02026
|  |  | Outer-boundary Avg | 0.0049319 | 0.003378
|  |  | Community Avg | 0.009423 | 0.0064541
| All Other Miscellaneous Chemical Product and Preparation Manufacturing | High-End | Fenceline Avg | 4.5257e-05 | 3.0998e-05
|  |  | Outer-boundary Avg | 7.7447e-06 | 5.3046e-06
|  |  | Community Avg | 1.4176e-05 | 9.7098e-06
|  | Mean | Fenceline Avg | 3.3126e-05 | 2.2689e-05
|  |  | Outer-boundary Avg | 5.5231e-06 | 3.7829e-06
|  |  | Community Avg | 1.0553e-05 | 7.2278e-06
| All Other Miscellaneous Crop Farming | High-End | Fenceline Avg | 0 | 0
|  |  | Outer-boundary Avg | 0 | 0
|  |  | Community Avg | 0 | 0
|  | Mean | Fenceline Avg | 0 | 0
|  |  | Outer-boundary Avg | 0 | 0
|  |  | Community Avg | 0 | 0
| All Other Petroleum and Coal Products Manufacturing | High-End | Fenceline Avg | 4.9481e-05 | 3.3891e-05
|  |  | Outer-boundary Avg | 8.4674e-06 | 5.7996e-06
|  |  | Community Avg | 1.5499e-05 | 1.0616e-05
|  | Mean | Fenceline Avg | 3.6218e-05 | 2.4807e-05
|  |  | Outer-boundary Avg | 6.0385e-06 | 4.1359e-06
|  |  | Community Avg | 1.1537e-05 | 7.9024e-06
| Aluminum Sheet, Plate, and Foil Manufacturing | High-End | Fenceline Avg | 0 | 0
|  |  | Outer-boundary Avg | 0 | 0
|  |  | Community Avg | 0 | 0
|  | Mean | Fenceline Avg | 0 | 0
|  |  | Outer-boundary Avg | 0 | 0
|  |  | Community Avg | 0 | 0
| Automatic Environmental Control Manufacturing for Residential, Commercial, and Appliance Use | High-End | Fenceline Avg | 5.1178e-10 | 3.5054e-10
|  |  | Outer-boundary Avg | 8.7579e-11 | 5.9986e-11
|  |  | Community Avg | 1.6031e-10 | 1.098e-10
|  | Mean | Fenceline Avg | 3.746e-10 | 2.5658e-10
|  |  | Outer-boundary Avg | 6.2457e-11 | 4.2779e-11
|  |  | Community Avg | 1.1933e-10 | 8.1735e-11
| Cement Manufacturing | High-End | Fenceline Avg | 0.0078543 | 0.0053797
|  |  | Outer-boundary Avg | 0.0013441 | 0.0009206
|  |  | Community Avg | 0.0024603 | 0.0016851
|  | Mean | Fenceline Avg | 0.005749 | 0.0039377
|  |  | Outer-boundary Avg | 0.00095852 | 0.00065652
|  |  | Community Avg | 0.0018314 | 0.0012544
| Clay Building Material and Refractories Manufacturing | High-End | Fenceline Avg | 5.4864e-05 | 3.7578e-05
|  |  | Outer-boundary Avg | 9.3886e-06 | 6.4305e-06
|  |  | Community Avg | 1.7185e-05 | 1.1771e-05
|  | Mean | Fenceline Avg | 4.0158e-05 | 2.7505e-05
|  |  | Outer-boundary Avg | 6.6954e-06 | 4.5859e-06
|  |  | Community Avg | 1.2793e-05 | 8.762e-06
| Correctional Institutions | High-End | Fenceline Avg | 0 | 0
|  |  | Outer-boundary Avg | 0 | 0
|  |  | Community Avg | 0 | 0
|  | Mean | Fenceline Avg | 0 | 0
|  |  | Outer-boundary Avg | 0 | 0
|  |  | Community Avg | 0 | 0
| Custom Compounding of Purchased Resins | High-End | Fenceline Avg | 8.3817e-06 | 5.7409e-06
|  |  | Outer-boundary Avg | 1.4343e-06 | 9.8242e-07
|  |  | Community Avg | 2.6255e-06 | 1.7983e-06
|  | Mean | Fenceline Avg | 6.135e-06 | 4.2021e-06
|  |  | Outer-boundary Avg | 1.0229e-06 | 7.006e-07
|  |  | Community Avg | 1.9544e-06 | 1.3386e-06
| Engineering Services | High-End | Fenceline Avg | 0 | 0
|  |  | Outer-boundary Avg | 0 | 0
|  |  | Community Avg | 0 | 0
|  | Mean | Fenceline Avg | 0 | 0
|  |  | Outer-boundary Avg | 0 | 0
|  |  | Community Avg | 0 | 0
| Fossil Fuel Electric Power Generation | High-End | Fenceline Avg | 0 | 0
|  |  | Outer-boundary Avg | 0 | 0
|  |  | Community Avg | 0 | 0
|  | Mean | Fenceline Avg | 0 | 0
|  |  | Outer-boundary Avg | 0 | 0
|  |  | Community Avg | 0 | 0
| Guided Missile and Space Vehicle Propulsion Unit and Propulsion Unit Parts Manufacturing | High-End | Fenceline Avg | 0 | 0
|  |  | Outer-boundary Avg | 0 | 0
|  |  | Community Avg | 0 | 0
|  | Mean | Fenceline Avg | 0 | 0
|  |  | Outer-boundary Avg | 0 | 0
|  |  | Community Avg | 0 | 0
| Hardwood Veneer and Plywood Manufacturing | High-End | Fenceline Avg | 0.00014055 | 9.6266e-05
|  |  | Outer-boundary Avg | 2.4051e-05 | 1.6474e-05
|  |  | Community Avg | 4.4025e-05 | 3.0154e-05
|  | Mean | Fenceline Avg | 0.00010288 | 7.0462e-05
|  |  | Outer-boundary Avg | 1.7152e-05 | 1.1748e-05
|  |  | Community Avg | 3.2772e-05 | 2.2446e-05
| Hazardous Waste Collection | High-End | Fenceline Avg | 4.2442e-05 | 2.907e-05
|  |  | Outer-boundary Avg | 7.2629e-06 | 4.9746e-06
|  |  | Community Avg | 1.3294e-05 | 9.1057e-06
|  | Mean | Fenceline Avg | 3.1065e-05 | 2.1278e-05
|  |  | Outer-boundary Avg | 5.1795e-06 | 3.5476e-06
|  |  | Community Avg | 9.8961e-06 | 6.7782e-06
| Hazardous Waste Treatment and Disposal | High-End | Fenceline Avg | 0.0008302 | 0.00056863
|  |  | Outer-boundary Avg | 0.00014207 | 9.7307e-05
|  |  | Community Avg | 0.00026005 | 0.00017812
|  | Mean | Fenceline Avg | 0.00060767 | 0.00041621
|  |  | Outer-boundary Avg | 0.00010132 | 6.9394e-05
|  |  | Community Avg | 0.00019358 | 0.00013259
| Lime Manufacturing | High-End | Fenceline Avg | 0.00020703 | 0.0001418
|  |  | Outer-boundary Avg | 3.5429e-05 | 2.4266e-05
|  |  | Community Avg | 6.485e-05 | 4.4418e-05
|  | Mean | Fenceline Avg | 0.00015154 | 0.00010379
|  |  | Outer-boundary Avg | 2.5266e-05 | 1.7305e-05
|  |  | Community Avg | 4.8274e-05 | 3.3064e-05
| Line-Haul Railroads | High-End | Fenceline Avg | 0 | 0
|  |  | Outer-boundary Avg | 0 | 0
|  |  | Community Avg | 0 | 0
|  | Mean | Fenceline Avg | 0 | 0
|  |  | Outer-boundary Avg | 0 | 0
|  |  | Community Avg | 0 | 0
| Machine Shops | High-End | Fenceline Avg | 1.65 | 1.1302
|  |  | Outer-boundary Avg | 0.28237 | 0.1934
|  |  | Community Avg | 0.51686 | 0.35401
|  | Mean | Fenceline Avg | 1.2078 | 0.82723
|  |  | Outer-boundary Avg | 0.20137 | 0.13792
|  |  | Community Avg | 0.38474 | 0.26352
| Medicinal and Botanical Manufacturing | High-End | Fenceline Avg | 0 | 0
|  |  | Outer-boundary Avg | 0 | 0
|  |  | Community Avg | 0 | 0
|  | Mean | Fenceline Avg | 0 | 0
|  |  | Outer-boundary Avg | 0 | 0
|  |  | Community Avg | 0 | 0
| Motor Home Manufacturing | High-End | Fenceline Avg | 0 | 0
|  |  | Outer-boundary Avg | 0 | 0
|  |  | Community Avg | 0 | 0
|  | Mean | Fenceline Avg | 0 | 0
|  |  | Outer-boundary Avg | 0 | 0
|  |  | Community Avg | 0 | 0
| Motor Vehicle Transmission and Power Train Parts Manufacturing | High-End | Fenceline Avg | 0 | 0
|  |  | Outer-boundary Avg | 0 | 0
|  |  | Community Avg | 0 | 0
|  | Mean | Fenceline Avg | 0 | 0
|  |  | Outer-boundary Avg | 0 | 0
|  |  | Community Avg | 0 | 0
| National Security | High-End | Fenceline Avg | 5.4736e-07 | 3.749e-07
|  |  | Outer-boundary Avg | 9.3667e-08 | 6.4156e-08
|  |  | Community Avg | 1.7145e-07 | 1.1743e-07
|  | Mean | Fenceline Avg | 4.0064e-07 | 2.7441e-07
|  |  | Outer-boundary Avg | 6.6798e-08 | 4.5752e-08
|  |  | Community Avg | 1.2763e-07 | 8.7416e-08
| Natural Gas Extraction | High-End | Fenceline Avg | 0.00020703 | 0.0001418
|  |  | Outer-boundary Avg | 3.5429e-05 | 2.4266e-05
|  |  | Community Avg | 6.485e-05 | 4.4418e-05
|  | Mean | Fenceline Avg | 0.00015154 | 0.00010379
|  |  | Outer-boundary Avg | 2.5266e-05 | 1.7305e-05
|  |  | Community Avg | 4.8274e-05 | 3.3064e-05
| Other Basic Inorganic Chemical Manufacturing | High-End | Fenceline Avg | 0.00050102 | 0.00034316
|  |  | Outer-boundary Avg | 8.5737e-05 | 5.8724e-05
|  |  | Community Avg | 0.00015694 | 0.00010749
|  | Mean | Fenceline Avg | 0.00036672 | 0.00025118
|  |  | Outer-boundary Avg | 6.1143e-05 | 4.1879e-05
|  |  | Community Avg | 0.00011682 | 8.0015e-05
| Other Electric Power Generation | High-End | Fenceline Avg | 0.00023188 | 0.00015882
|  |  | Outer-boundary Avg | 3.968e-05 | 2.7178e-05
|  |  | Community Avg | 7.2632e-05 | 4.9748e-05
|  | Mean | Fenceline Avg | 0.00016972 | 0.00011625
|  |  | Outer-boundary Avg | 2.8298e-05 | 1.9382e-05
|  |  | Community Avg | 5.4067e-05 | 3.7032e-05
| Other General Government Support | High-End | Fenceline Avg | 0 | 0
|  |  | Outer-boundary Avg | 0 | 0
|  |  | Community Avg | 0 | 0
|  | Mean | Fenceline Avg | 0 | 0
|  |  | Outer-boundary Avg | 0 | 0
|  |  | Community Avg | 0 | 0
| Other Nonhazardous Waste Treatment and Disposal | High-End | Fenceline Avg | 0.077699 | 0.053219
|  |  | Outer-boundary Avg | 0.013296 | 0.0091071
|  |  | Community Avg | 0.024338 | 0.01667
|  | Mean | Fenceline Avg | 0.056872 | 0.038954
|  |  | Outer-boundary Avg | 0.0094822 | 0.0064947
|  |  | Community Avg | 0.018117 | 0.012409
| Paper Mills | High-End | Fenceline Avg | 0.13684 | 0.093725
|  |  | Outer-boundary Avg | 0.023417 | 0.016039
|  |  | Community Avg | 0.042863 | 0.029358
|  | Mean | Fenceline Avg | 0.10016 | 0.068603
|  |  | Outer-boundary Avg | 0.016699 | 0.011438
|  |  | Community Avg | 0.031907 | 0.021854
| Paperboard Mills | High-End | Fenceline Avg | 0.3768 | 0.25808
|  |  | Outer-boundary Avg | 0.06448 | 0.044164
|  |  | Community Avg | 0.11803 | 0.080841
|  | Mean | Fenceline Avg | 0.2758 | 0.1889
|  |  | Outer-boundary Avg | 0.045983 | 0.031496
|  |  | Community Avg | 0.087858 | 0.060177
| Perishable Prepared Food Manufacturing | High-End | Fenceline Avg | 0 | 0
|  |  | Outer-boundary Avg | 0 | 0
|  |  | Community Avg | 0 | 0
|  | Mean | Fenceline Avg | 0 | 0
|  |  | Outer-boundary Avg | 0 | 0
|  |  | Community Avg | 0 | 0
| Petrochemical Manufacturing | High-End | Fenceline Avg | 0.095028 | 0.065088
|  |  | Outer-boundary Avg | 0.016262 | 0.011138
|  |  | Community Avg | 0.029766 | 0.020388
|  | Mean | Fenceline Avg | 0.069556 | 0.047641
|  |  | Outer-boundary Avg | 0.011597 | 0.0079431
|  |  | Community Avg | 0.022158 | 0.015176
| Petroleum Refineries | High-End | Fenceline Avg | 0.00015063 | 0.00010317
|  |  | Outer-boundary Avg | 2.5777e-05 | 1.7655e-05
|  |  | Community Avg | 4.7183e-05 | 3.2317e-05
|  | Mean | Fenceline Avg | 0.00011025 | 7.5516e-05
|  |  | Outer-boundary Avg | 1.8382e-05 | 1.2591e-05
|  |  | Community Avg | 3.5122e-05 | 2.4056e-05
| Photographic Film, Paper, Plate, Chemical, and Copy Toner Manufacturing | High-End | Fenceline Avg | 0.0019668 | 0.0013471
|  |  | Outer-boundary Avg | 0.00033657 | 0.00023053
|  |  | Community Avg | 0.00061608 | 0.00042197
|  | Mean | Fenceline Avg | 0.0014396 | 0.00098604
|  |  | Outer-boundary Avg | 0.00024002 | 0.0001644
|  |  | Community Avg | 0.0004586 | 0.00031411
| Pipeline Transportation of Natural Gas | High-End | Fenceline Avg | 0.0027342 | 0.0018728
|  |  | Outer-boundary Avg | 0.0004679 | 0.00032048
|  |  | Community Avg | 0.00085646 | 0.00058662
|  | Mean | Fenceline Avg | 0.0020013 | 0.0013708
|  |  | Outer-boundary Avg | 0.00033368 | 0.00022855
|  |  | Community Avg | 0.00063754 | 0.00043667
| Plastics Material and Resin Manufacturing | High-End | Fenceline Avg | 0.63888 | 0.43759
|  |  | Outer-boundary Avg | 0.10933 | 0.074883
|  |  | Community Avg | 0.20012 | 0.13707
|  | Mean | Fenceline Avg | 0.46763 | 0.32029
|  |  | Outer-boundary Avg | 0.077967 | 0.053402
|  |  | Community Avg | 0.14897 | 0.10203
| Pulp Mills | High-End | Fenceline Avg | 0.058217 | 0.039875
|  |  | Outer-boundary Avg | 0.0099625 | 0.0068236
|  |  | Community Avg | 0.018236 | 0.01249
|  | Mean | Fenceline Avg | 0.042613 | 0.029187
|  |  | Outer-boundary Avg | 0.0071047 | 0.0048662
|  |  | Community Avg | 0.013575 | 0.0092977
| Reconstituted Wood Product Manufacturing | High-End | Fenceline Avg | 0.017286 | 0.01184
|  |  | Outer-boundary Avg | 0.002958 | 0.0020261
|  |  | Community Avg | 0.0054145 | 0.0037086
|  | Mean | Fenceline Avg | 0.012652 | 0.008666
|  |  | Outer-boundary Avg | 0.0021095 | 0.0014449
|  |  | Community Avg | 0.0040305 | 0.0027606
| Regulation and Administration of Communications, Electric, Gas, and Other Utilities | High-End | Fenceline Avg | 1.0352e-06 | 7.0901e-07
|  |  | Outer-boundary Avg | 1.7714e-07 | 1.2133e-07
|  |  | Community Avg | 3.2425e-07 | 2.2209e-07
|  | Mean | Fenceline Avg | 7.5769e-07 | 5.1897e-07
|  |  | Outer-boundary Avg | 1.2633e-07 | 8.6526e-08
|  |  | Community Avg | 2.4137e-07 | 1.6532e-07
| Remediation Services | High-End | Fenceline Avg | 0.019059 | 0.013054
|  |  | Outer-boundary Avg | 0.0032615 | 0.0022339
|  |  | Community Avg | 0.00597 | 0.004089
|  | Mean | Fenceline Avg | 0.01395 | 0.009555
|  |  | Outer-boundary Avg | 0.0023259 | 0.0015931
|  |  | Community Avg | 0.004444 | 0.0030438
| Research and Development in the Physical, Engineering, and Life Sciences (except Nanotechnology and Biotechnology) | High-End | Fenceline Avg | 0 | 0
|  |  | Outer-boundary Avg | 0 | 0
|  |  | Community Avg | 0 | 0
|  | Mean | Fenceline Avg | 0 | 0
|  |  | Outer-boundary Avg | 0 | 0
|  |  | Community Avg | 0 | 0
| Sawmills | High-End | Fenceline Avg | 0.0012422 | 0.00085082
|  |  | Outer-boundary Avg | 0.00021257 | 0.0001456
|  |  | Community Avg | 0.0003891 | 0.00026651
|  | Mean | Fenceline Avg | 0.00090923 | 0.00062276
|  |  | Outer-boundary Avg | 0.00015159 | 0.00010383
|  |  | Community Avg | 0.00028964 | 0.00019839
| Scheduled Passenger Air Transportation | High-End | Fenceline Avg | 1.1283e-07 | 7.7283e-08
|  |  | Outer-boundary Avg | 1.9309e-08 | 1.3225e-08
|  |  | Community Avg | 3.5343e-08 | 2.4208e-08
|  | Mean | Fenceline Avg | 8.2588e-08 | 5.6567e-08
|  |  | Outer-boundary Avg | 1.377e-08 | 9.4313e-09
|  |  | Community Avg | 2.6309e-08 | 1.802e-08
| Sewage Treatment Facilities | High-End | Fenceline Avg | 0.041195 | 0.028216
|  |  | Outer-boundary Avg | 0.0070495 | 0.0048284
|  |  | Community Avg | 0.012904 | 0.0088382
|  | Mean | Fenceline Avg | 0.030153 | 0.020653
|  |  | Outer-boundary Avg | 0.0050273 | 0.0034434
|  |  | Community Avg | 0.0096054 | 0.0065791
| Solid Waste Combustors and Incinerators | High-End | Fenceline Avg | 7.1074e-09 | 4.8681e-09
|  |  | Outer-boundary Avg | 1.2163e-09 | 8.3306e-10
|  |  | Community Avg | 2.2263e-09 | 1.5249e-09
|  | Mean | Fenceline Avg | 5.2023e-09 | 3.5632e-09
|  |  | Outer-boundary Avg | 8.6737e-10 | 5.9409e-10
|  |  | Community Avg | 1.6572e-09 | 1.1351e-09
| Solid Waste Landfill | High-End | Fenceline Avg | 0.059398 | 0.040683
|  |  | Outer-boundary Avg | 0.010164 | 0.006962
|  |  | Community Avg | 0.018606 | 0.012744
|  | Mean | Fenceline Avg | 0.043476 | 0.029778
|  |  | Outer-boundary Avg | 0.0072487 | 0.0049649
|  |  | Community Avg | 0.01385 | 0.0094861
| Tire Manufacturing (except Retreading) | High-End | Fenceline Avg | 9.2336e-07 | 6.3244e-07
|  |  | Outer-boundary Avg | 1.5801e-07 | 1.0823e-07
|  |  | Community Avg | 2.8923e-07 | 1.981e-07
|  | Mean | Fenceline Avg | 6.7586e-07 | 4.6292e-07
|  |  | Outer-boundary Avg | 1.1268e-07 | 7.7181e-08
|  |  | Community Avg | 2.153e-07 | 1.4747e-07
| Water Supply and Irrigation Systems | High-End | Fenceline Avg | 0 | 0
|  |  | Outer-boundary Avg | 0 | 0
|  |  | Community Avg | 0 | 0
|  | Mean | Fenceline Avg | 0 | 0
|  |  | Outer-boundary Avg | 0 | 0
|  |  | Community Avg | 0 | 0
| Wet Corn Milling and Starch Manufacturing | High-End | Fenceline Avg | 0.0052172 | 0.0035734
|  |  | Outer-boundary Avg | 0.0008928 | 0.00061151
|  |  | Community Avg | 0.0016342 | 0.0011193
|  | Mean | Fenceline Avg | 0.0038188 | 0.0026156
|  |  | Outer-boundary Avg | 0.00063669 | 0.00043609
|  |  | Community Avg | 0.0012165 | 0.00083322
|  |  | Max | 2.6595 | 1.8216
2020 NEI
Source Type | Emission Scenario | Statistic | Location | Outdoor Air Concentration (µg/m3)
|  |  |  | Daily | Annual
Stack-365-Urban | Aircraft Manufacturing | High-End | Fenceline Avg | 9.2011e-07 | 9.2011e-07
|  |  | Outer-boundary Avg | 1.3637e-07 | 1.3637e-07
|  |  | Community Avg | 2.5627e-07 | 2.5627e-07
|  | Mean | Fenceline Avg | 7.2702e-07 | 7.2702e-07
|  |  | Outer-boundary Avg | 1.2944e-07 | 1.2944e-07
|  |  | Community Avg | 2.3896e-07 | 2.3896e-07
| All Other Basic Organic Chemical Manufacturing | High-End | Fenceline Avg | 0.10776 | 0.10776
|  |  | Outer-boundary Avg | 0.015971 | 0.015971
|  |  | Community Avg | 0.030013 | 0.030013
|  | Mean | Fenceline Avg | 0.085147 | 0.085147
|  |  | Outer-boundary Avg | 0.01516 | 0.01516
|  |  | Community Avg | 0.027986 | 0.027986
| All Other Miscellaneous Chemical Product and Preparation Manufacturing | High-End | Fenceline Avg | 0.0044632 | 0.0044632
|  |  | Outer-boundary Avg | 0.00066148 | 0.00066148
|  |  | Community Avg | 0.0012431 | 0.0012431
|  | Mean | Fenceline Avg | 0.0035266 | 0.0035266
|  |  | Outer-boundary Avg | 0.00062788 | 0.00062788
|  |  | Community Avg | 0.0011591 | 0.0011591
| All Other Petroleum and Coal Products Manufacturing | High-End | Fenceline Avg | 3.9418e-05 | 3.9418e-05
|  |  | Outer-boundary Avg | 5.842e-06 | 5.842e-06
|  |  | Community Avg | 1.0978e-05 | 1.0978e-05
|  | Mean | Fenceline Avg | 3.1146e-05 | 3.1146e-05
|  |  | Outer-boundary Avg | 5.5452e-06 | 5.5452e-06
|  |  | Community Avg | 1.0237e-05 | 1.0237e-05
| Aluminum Sheet, Plate, and Foil Manufacturing | High-End | Fenceline Avg | 0 | 0
|  |  | Outer-boundary Avg | 0 | 0
|  |  | Community Avg | 0 | 0
|  | Mean | Fenceline Avg | 0 | 0
|  |  | Outer-boundary Avg | 0 | 0
|  |  | Community Avg | 0 | 0
| Audio and Video Equipment Manufacturing | High-End | Fenceline Avg | 0.00017836 | 0.00017836
|  |  | Outer-boundary Avg | 2.6434e-05 | 2.6434e-05
|  |  | Community Avg | 4.9676e-05 | 4.9676e-05
|  | Mean | Fenceline Avg | 0.00014093 | 0.00014093
|  |  | Outer-boundary Avg | 2.5092e-05 | 2.5092e-05
|  |  | Community Avg | 4.6322e-05 | 4.6322e-05
| Cement Manufacturing | High-End | Fenceline Avg | 0.0070962 | 0.0070962
|  |  | Outer-boundary Avg | 0.0010517 | 0.0010517
|  |  | Community Avg | 0.0019764 | 0.0019764
|  | Mean | Fenceline Avg | 0.005607 | 0.005607
|  |  | Outer-boundary Avg | 0.00099829 | 0.00099829
|  |  | Community Avg | 0.0018429 | 0.0018429
| Cheese Manufacturing | High-End | Fenceline Avg | 2.0961e-05 | 2.0961e-05
|  |  | Outer-boundary Avg | 3.1066e-06 | 3.1066e-06
|  |  | Community Avg | 5.838e-06 | 5.838e-06
|  | Mean | Fenceline Avg | 1.6562e-05 | 1.6562e-05
|  |  | Outer-boundary Avg | 2.9488e-06 | 2.9488e-06
|  |  | Community Avg | 5.4437e-06 | 5.4437e-06
| Clay Building Material and Refractories Manufacturing | High-End | Fenceline Avg | 6.1891e-05 | 6.1891e-05
|  |  | Outer-boundary Avg | 9.1727e-06 | 9.1727e-06
|  |  | Community Avg | 1.7238e-05 | 1.7238e-05
|  | Mean | Fenceline Avg | 4.8903e-05 | 4.8903e-05
|  |  | Outer-boundary Avg | 8.7068e-06 | 8.7068e-06
|  |  | Community Avg | 1.6074e-05 | 1.6074e-05
| Colleges, Universities, and Professional Schools | High-End | Fenceline Avg | 0 | 0
|  |  | Outer-boundary Avg | 0 | 0
|  |  | Community Avg | 0 | 0
|  | Mean | Fenceline Avg | 0 | 0
|  |  | Outer-boundary Avg | 0 | 0
|  |  | Community Avg | 0 | 0
| Correctional Institutions | High-End | Fenceline Avg | 0 | 0
|  |  | Outer-boundary Avg | 0 | 0
|  |  | Community Avg | 0 | 0
|  | Mean | Fenceline Avg | 0 | 0
|  |  | Outer-boundary Avg | 0 | 0
|  |  | Community Avg | 0 | 0
| Custom Compounding of Purchased Resins | High-End | Fenceline Avg | 7.2547e-06 | 7.2547e-06
|  |  | Outer-boundary Avg | 1.0752e-06 | 1.0752e-06
|  |  | Community Avg | 2.0206e-06 | 2.0206e-06
|  | Mean | Fenceline Avg | 5.7323e-06 | 5.7323e-06
|  |  | Outer-boundary Avg | 1.0206e-06 | 1.0206e-06
|  |  | Community Avg | 1.8841e-06 | 1.8841e-06
| Fossil Fuel Electric Power Generation | High-End | Fenceline Avg | 0 | 0
|  |  | Outer-boundary Avg | 0 | 0
|  |  | Community Avg | 0 | 0
|  | Mean | Fenceline Avg | 0 | 0
|  |  | Outer-boundary Avg | 0 | 0
|  |  | Community Avg | 0 | 0
| Guided Missile and Space Vehicle Propulsion Unit and Propulsion Unit Parts Manufacturing | High-End | Fenceline Avg | 0 | 0
|  |  | Outer-boundary Avg | 0 | 0
|  |  | Community Avg | 0 | 0
|  | Mean | Fenceline Avg | 0 | 0
|  |  | Outer-boundary Avg | 0 | 0
|  |  | Community Avg | 0 | 0
| Hazardous Waste Collection | High-End | Fenceline Avg | 4.5482e-05 | 4.5482e-05
|  |  | Outer-boundary Avg | 6.7407e-06 | 6.7407e-06
|  |  | Community Avg | 1.2667e-05 | 1.2667e-05
|  | Mean | Fenceline Avg | 3.5937e-05 | 3.5937e-05
|  |  | Outer-boundary Avg | 6.3984e-06 | 6.3984e-06
|  |  | Community Avg | 1.1812e-05 | 1.1812e-05
| Hazardous Waste Treatment and Disposal | High-End | Fenceline Avg | 0.00080262 | 0.00080262
|  |  | Outer-boundary Avg | 0.00011895 | 0.00011895
|  |  | Community Avg | 0.00022354 | 0.00022354
|  | Mean | Fenceline Avg | 0.00063419 | 0.00063419
|  |  | Outer-boundary Avg | 0.00011291 | 0.00011291
|  |  | Community Avg | 0.00020845 | 0.00020845
| Lime Manufacturing | High-End | Fenceline Avg | 0.00023187 | 0.00023187
|  |  | Outer-boundary Avg | 3.4365e-05 | 3.4365e-05
|  |  | Community Avg | 6.4579e-05 | 6.4579e-05
|  | Mean | Fenceline Avg | 0.00018321 | 0.00018321
|  |  | Outer-boundary Avg | 3.2619e-05 | 3.2619e-05
|  |  | Community Avg | 6.0218e-05 | 6.0218e-05
| Line-Haul Railroads | High-End | Fenceline Avg | 0 | 0
|  |  | Outer-boundary Avg | 0 | 0
|  |  | Community Avg | 0 | 0
|  | Mean | Fenceline Avg | 0 | 0
|  |  | Outer-boundary Avg | 0 | 0
|  |  | Community Avg | 0 | 0
| Medicinal and Botanical Manufacturing | High-End | Fenceline Avg | 0 | 0
|  |  | Outer-boundary Avg | 0 | 0
|  |  | Community Avg | 0 | 0
|  | Mean | Fenceline Avg | 0 | 0
|  |  | Outer-boundary Avg | 0 | 0
|  |  | Community Avg | 0 | 0
| Metal Window and Door Manufacturing | High-End | Fenceline Avg | 0 | 0
|  |  | Outer-boundary Avg | 0 | 0
|  |  | Community Avg | 0 | 0
|  | Mean | Fenceline Avg | 0 | 0
|  |  | Outer-boundary Avg | 0 | 0
|  |  | Community Avg | 0 | 0
| Motor Home Manufacturing | High-End | Fenceline Avg | 0 | 0
|  |  | Outer-boundary Avg | 0 | 0
|  |  | Community Avg | 0 | 0
|  | Mean | Fenceline Avg | 0 | 0
|  |  | Outer-boundary Avg | 0 | 0
|  |  | Community Avg | 0 | 0
| National Security | High-End | Fenceline Avg | 0.0001846 | 0.0001846
|  |  | Outer-boundary Avg | 2.7359e-05 | 2.7359e-05
|  |  | Community Avg | 5.1415e-05 | 5.1415e-05
|  | Mean | Fenceline Avg | 0.00014586 | 0.00014586
|  |  | Outer-boundary Avg | 2.597e-05 | 2.597e-05
|  |  | Community Avg | 4.7943e-05 | 4.7943e-05
| Natural Gas Extraction | High-End | Fenceline Avg | 0.00012485 | 0.00012485
|  |  | Outer-boundary Avg | 1.8504e-05 | 1.8504e-05
|  |  | Community Avg | 3.4773e-05 | 3.4773e-05
|  | Mean | Fenceline Avg | 9.8651e-05 | 9.8651e-05
|  |  | Outer-boundary Avg | 1.7564e-05 | 1.7564e-05
|  |  | Community Avg | 3.2425e-05 | 3.2425e-05
| Nonferrous Metal Die-Casting Foundries | High-End | Fenceline Avg | 0 | 0
|  |  | Outer-boundary Avg | 0 | 0
|  |  | Community Avg | 0 | 0
|  | Mean | Fenceline Avg | 0 | 0
|  |  | Outer-boundary Avg | 0 | 0
|  |  | Community Avg | 0 | 0
| Other Basic Inorganic Chemical Manufacturing | High-End | Fenceline Avg | 0.0011192 | 0.0011192
|  |  | Outer-boundary Avg | 0.00016588 | 0.00016588
|  |  | Community Avg | 0.00031172 | 0.00031172
|  | Mean | Fenceline Avg | 0.00088434 | 0.00088434
|  |  | Outer-boundary Avg | 0.00015745 | 0.00015745
|  |  | Community Avg | 0.00029067 | 0.00029067
| Other Electric Power Generation | High-End | Fenceline Avg | 0.00032818 | 0.00032818
|  |  | Outer-boundary Avg | 4.8639e-05 | 4.8639e-05
|  |  | Community Avg | 9.1404e-05 | 9.1404e-05
|  | Mean | Fenceline Avg | 0.00025931 | 0.00025931
|  |  | Outer-boundary Avg | 4.6169e-05 | 4.6169e-05
|  |  | Community Avg | 8.5232e-05 | 8.5232e-05
| Other General Government Support | High-End | Fenceline Avg | 0 | 0
|  |  | Outer-boundary Avg | 0 | 0
|  |  | Community Avg | 0 | 0
|  | Mean | Fenceline Avg | 0 | 0
|  |  | Outer-boundary Avg | 0 | 0
|  |  | Community Avg | 0 | 0
| Other Metal Valve and Pipe Fitting Manufacturing | High-End | Fenceline Avg | 0 | 0
|  |  | Outer-boundary Avg | 0 | 0
|  |  | Community Avg | 0 | 0
|  | Mean | Fenceline Avg | 0 | 0
|  |  | Outer-boundary Avg | 0 | 0
|  |  | Community Avg | 0 | 0
| Other Nonhazardous Waste Treatment and Disposal | High-End | Fenceline Avg | 0 | 0
|  |  | Outer-boundary Avg | 0 | 0
|  |  | Community Avg | 0 | 0
|  | Mean | Fenceline Avg | 0 | 0
|  |  | Outer-boundary Avg | 0 | 0
|  |  | Community Avg | 0 | 0
| Other Nonmetallic Mineral Mining and Quarrying | High-End | Fenceline Avg | 0.31213 | 0.31213
|  |  | Outer-boundary Avg | 0.04626 | 0.04626
|  |  | Community Avg | 0.086933 | 0.086933
|  | Mean | Fenceline Avg | 0.24663 | 0.24663
|  |  | Outer-boundary Avg | 0.04391 | 0.04391
|  |  | Community Avg | 0.081063 | 0.081063
| Paper Bag and Coated and Treated Paper Manufacturing | High-End | Fenceline Avg | 0.00056719 | 0.00056719
|  |  | Outer-boundary Avg | 8.4061e-05 | 8.4061e-05
|  |  | Community Avg | 0.00015797 | 0.00015797
|  | Mean | Fenceline Avg | 0.00044816 | 0.00044816
|  |  | Outer-boundary Avg | 7.9791e-05 | 7.9791e-05
|  |  | Community Avg | 0.0001473 | 0.0001473
| Paper Mills | High-End | Fenceline Avg | 0.048497 | 0.048497
|  |  | Outer-boundary Avg | 0.0071876 | 0.0071876
|  |  | Community Avg | 0.013507 | 0.013507
|  | Mean | Fenceline Avg | 0.03832 | 0.03832
|  |  | Outer-boundary Avg | 0.0068226 | 0.0068226
|  |  | Community Avg | 0.012595 | 0.012595
| Paperboard Mills | High-End | Fenceline Avg | 0.24215 | 0.24215
|  |  | Outer-boundary Avg | 0.035888 | 0.035888
|  |  | Community Avg | 0.067443 | 0.067443
|  | Mean | Fenceline Avg | 0.19133 | 0.19133
|  |  | Outer-boundary Avg | 0.034066 | 0.034066
|  |  | Community Avg | 0.062888 | 0.062888
| Perishable Prepared Food Manufacturing | High-End | Fenceline Avg | 0 | 0
|  |  | Outer-boundary Avg | 0 | 0
|  |  | Community Avg | 0 | 0
|  | Mean | Fenceline Avg | 0 | 0
|  |  | Outer-boundary Avg | 0 | 0
|  |  | Community Avg | 0 | 0
| Petrochemical Manufacturing | High-End | Fenceline Avg | 0.16698 | 0.16698
|  |  | Outer-boundary Avg | 0.024748 | 0.024748
|  |  | Community Avg | 0.046507 | 0.046507
|  | Mean | Fenceline Avg | 0.13194 | 0.13194
|  |  | Outer-boundary Avg | 0.023491 | 0.023491
|  |  | Community Avg | 0.043366 | 0.043366
| Petroleum Refineries | High-End | Fenceline Avg | 6.8508e-05 | 6.8508e-05
|  |  | Outer-boundary Avg | 1.0153e-05 | 1.0153e-05
|  |  | Community Avg | 1.908e-05 | 1.908e-05
|  | Mean | Fenceline Avg | 5.4131e-05 | 5.4131e-05
|  |  | Outer-boundary Avg | 9.6376e-06 | 9.6376e-06
|  |  | Community Avg | 1.7792e-05 | 1.7792e-05
| Pharmaceutical Preparation Manufacturing | High-End | Fenceline Avg | 0 | 0
|  |  | Outer-boundary Avg | 0 | 0
|  |  | Community Avg | 0 | 0
|  | Mean | Fenceline Avg | 0 | 0
|  |  | Outer-boundary Avg | 0 | 0
|  |  | Community Avg | 0 | 0
| Photographic Film, Paper, Plate, Chemical, and Copy Toner Manufacturing | High-End | Fenceline Avg | 0.00062426 | 0.00062426
|  |  | Outer-boundary Avg | 9.252e-05 | 9.252e-05
|  |  | Community Avg | 0.00017387 | 0.00017387
|  | Mean | Fenceline Avg | 0.00049326 | 0.00049326
|  |  | Outer-boundary Avg | 8.7821e-05 | 8.7821e-05
|  |  | Community Avg | 0.00016213 | 0.00016213
| Pipeline Transportation of Natural Gas | High-End | Fenceline Avg | 1.1082e-05 | 1.1082e-05
|  |  | Outer-boundary Avg | 1.6424e-06 | 1.6424e-06
|  |  | Community Avg | 3.0864e-06 | 3.0864e-06
|  | Mean | Fenceline Avg | 8.756e-06 | 8.756e-06
|  |  | Outer-boundary Avg | 1.5589e-06 | 1.5589e-06
|  |  | Community Avg | 2.878e-06 | 2.878e-06
| Plastics Material and Resin Manufacturing | High-End | Fenceline Avg | 0.12361 | 0.12361
|  |  | Outer-boundary Avg | 0.01832 | 0.01832
|  |  | Community Avg | 0.034428 | 0.034428
|  | Mean | Fenceline Avg | 0.097672 | 0.097672
|  |  | Outer-boundary Avg | 0.01739 | 0.01739
|  |  | Community Avg | 0.032103 | 0.032103
| Pulp Mills | High-End | Fenceline Avg | 0.043805 | 0.043805
|  |  | Outer-boundary Avg | 0.0064923 | 0.0064923
|  |  | Community Avg | 0.0122 | 0.0122
|  | Mean | Fenceline Avg | 0.034612 | 0.034612
|  |  | Outer-boundary Avg | 0.0061625 | 0.0061625
|  |  | Community Avg | 0.011377 | 0.011377
| Reconstituted Wood Product Manufacturing | High-End | Fenceline Avg | 0.015134 | 0.015134
|  |  | Outer-boundary Avg | 0.002243 | 0.002243
|  |  | Community Avg | 0.004215 | 0.004215
|  | Mean | Fenceline Avg | 0.011958 | 0.011958
|  |  | Outer-boundary Avg | 0.002129 | 0.002129
|  |  | Community Avg | 0.0039304 | 0.0039304
| Remediation Services | High-End | Fenceline Avg | 0.01521 | 0.01521
|  |  | Outer-boundary Avg | 0.0022542 | 0.0022542
|  |  | Community Avg | 0.0042362 | 0.0042362
|  | Mean | Fenceline Avg | 0.012018 | 0.012018
|  |  | Outer-boundary Avg | 0.0021397 | 0.0021397
|  |  | Community Avg | 0.0039501 | 0.0039501
| Sawmills | High-End | Fenceline Avg | 0 | 0
|  |  | Outer-boundary Avg | 0 | 0
|  |  | Community Avg | 0 | 0
|  | Mean | Fenceline Avg | 0 | 0
|  |  | Outer-boundary Avg | 0 | 0
|  |  | Community Avg | 0 | 0
| Semiconductor and Related Device Manufacturing | High-End | Fenceline Avg | 0 | 0
|  |  | Outer-boundary Avg | 0 | 0
|  |  | Community Avg | 0 | 0
|  | Mean | Fenceline Avg | 0 | 0
|  |  | Outer-boundary Avg | 0 | 0
|  |  | Community Avg | 0 | 0
| Sewage Treatment Facilities | High-End | Fenceline Avg | 0.009685 | 0.009685
|  |  | Outer-boundary Avg | 0.0014354 | 0.0014354
|  |  | Community Avg | 0.0026974 | 0.0026974
|  | Mean | Fenceline Avg | 0.0076525 | 0.0076525
|  |  | Outer-boundary Avg | 0.0013625 | 0.0013625
|  |  | Community Avg | 0.0025153 | 0.0025153
| Solid Waste Combustors and Incinerators | High-End | Fenceline Avg | 3.4836e-08 | 3.4836e-08
|  |  | Outer-boundary Avg | 5.1629e-09 | 5.1629e-09
|  |  | Community Avg | 9.7023e-09 | 9.7023e-09
|  | Mean | Fenceline Avg | 2.7525e-08 | 2.7525e-08
|  |  | Outer-boundary Avg | 4.9006e-09 | 4.9006e-09
|  |  | Community Avg | 9.0471e-09 | 9.0471e-09
| Solid Waste Landfill | High-End | Fenceline Avg | 0.027093 | 0.027093
|  |  | Outer-boundary Avg | 0.0040154 | 0.0040154
|  |  | Community Avg | 0.0075458 | 0.0075458
|  | Mean | Fenceline Avg | 0.021407 | 0.021407
|  |  | Outer-boundary Avg | 0.0038114 | 0.0038114
|  |  | Community Avg | 0.0070362 | 0.0070362
| Support Activities for Oil and Gas Operations | High-End | Fenceline Avg | 0.00039817 | 0.00039817
|  |  | Outer-boundary Avg | 5.9011e-05 | 5.9011e-05
|  |  | Community Avg | 0.0001109 | 0.0001109
|  | Mean | Fenceline Avg | 0.00031461 | 0.00031461
|  |  | Outer-boundary Avg | 5.6014e-05 | 5.6014e-05
|  |  | Community Avg | 0.00010341 | 0.00010341
| Tire Manufacturing (except Retreading) | High-End | Fenceline Avg | 0 | 0
|  |  | Outer-boundary Avg | 0 | 0
|  |  | Community Avg | 0 | 0
|  | Mean | Fenceline Avg | 0 | 0
|  |  | Outer-boundary Avg | 0 | 0
|  |  | Community Avg | 0 | 0
| Wet Corn Milling and Starch Manufacturing | High-End | Fenceline Avg | 0.0044694 | 0.0044694
|  |  | Outer-boundary Avg | 0.0006624 | 0.0006624
|  |  | Community Avg | 0.0012448 | 0.0012448
|  | Mean | Fenceline Avg | 0.0035315 | 0.0035315
|  |  | Outer-boundary Avg | 0.00062875 | 0.00062875
|  |  | Community Avg | 0.0011607 | 0.0011607
|  |  | Max | 0.31213 | 0.31213
Stack-365-Rural | Aircraft Manufacturing | High-End | Fenceline Avg | 6.095e-07 | 6.095e-07
|  |  | Outer-boundary Avg | 1.0224e-07 | 1.0224e-07
|  |  | Community Avg | 1.932e-07 | 1.932e-07
|  | Mean | Fenceline Avg | 5.3166e-07 | 5.3166e-07
|  |  | Outer-boundary Avg | 8.8382e-08 | 8.8382e-08
|  |  | Community Avg | 1.6949e-07 | 1.6949e-07
| All Other Basic Organic Chemical Manufacturing | High-End | Fenceline Avg | 0.071383 | 0.071383
|  |  | Outer-boundary Avg | 0.011974 | 0.011974
|  |  | Community Avg | 0.022628 | 0.022628
|  | Mean | Fenceline Avg | 0.062267 | 0.062267
|  |  | Outer-boundary Avg | 0.010351 | 0.010351
|  |  | Community Avg | 0.01985 | 0.01985
| All Other Miscellaneous Chemical Product and Preparation Manufacturing | High-End | Fenceline Avg | 0.0029565 | 0.0029565
|  |  | Outer-boundary Avg | 0.00049592 | 0.00049592
|  |  | Community Avg | 0.00093718 | 0.00093718
|  | Mean | Fenceline Avg | 0.0025789 | 0.0025789
|  |  | Outer-boundary Avg | 0.00042872 | 0.00042872
|  |  | Community Avg | 0.00082213 | 0.00082213
| All Other Petroleum and Coal Products Manufacturing | High-End | Fenceline Avg | 2.6111e-05 | 2.6111e-05
|  |  | Outer-boundary Avg | 4.3798e-06 | 4.3798e-06
|  |  | Community Avg | 8.2769e-06 | 8.2769e-06
|  | Mean | Fenceline Avg | 2.2776e-05 | 2.2776e-05
|  |  | Outer-boundary Avg | 3.7863e-06 | 3.7863e-06
|  |  | Community Avg | 7.2608e-06 | 7.2608e-06
| Aluminum Sheet, Plate, and Foil Manufacturing | High-End | Fenceline Avg | 0 | 0
|  |  | Outer-boundary Avg | 0 | 0
|  |  | Community Avg | 0 | 0
|  | Mean | Fenceline Avg | 0 | 0
|  |  | Outer-boundary Avg | 0 | 0
|  |  | Community Avg | 0 | 0
| Audio and Video Equipment Manufacturing | High-End | Fenceline Avg | 0.00011815 | 0.00011815
|  |  | Outer-boundary Avg | 1.9818e-05 | 1.9818e-05
|  |  | Community Avg | 3.7452e-05 | 3.7452e-05
|  | Mean | Fenceline Avg | 0.00010306 | 0.00010306
|  |  | Outer-boundary Avg | 1.7133e-05 | 1.7133e-05
|  |  | Community Avg | 3.2854e-05 | 3.2854e-05
| Cement Manufacturing | High-End | Fenceline Avg | 0.0047007 | 0.0047007
|  |  | Outer-boundary Avg | 0.00078848 | 0.00078848
|  |  | Community Avg | 0.0014901 | 0.0014901
|  | Mean | Fenceline Avg | 0.0041003 | 0.0041003
|  |  | Outer-boundary Avg | 0.00068164 | 0.00068164
|  |  | Community Avg | 0.0013071 | 0.0013071
| Cheese Manufacturing | High-End | Fenceline Avg | 1.3885e-05 | 1.3885e-05
|  |  | Outer-boundary Avg | 2.329e-06 | 2.329e-06
|  |  | Community Avg | 4.4014e-06 | 4.4014e-06
|  | Mean | Fenceline Avg | 1.2112e-05 | 1.2112e-05
|  |  | Outer-boundary Avg | 2.0134e-06 | 2.0134e-06
|  |  | Community Avg | 3.8611e-06 | 3.8611e-06
| Clay Building Material and Refractories Manufacturing | High-End | Fenceline Avg | 4.0998e-05 | 4.0998e-05
|  |  | Outer-boundary Avg | 6.8769e-06 | 6.8769e-06
|  |  | Community Avg | 1.2996e-05 | 1.2996e-05
|  | Mean | Fenceline Avg | 3.5762e-05 | 3.5762e-05
|  |  | Outer-boundary Avg | 5.945e-06 | 5.945e-06
|  |  | Community Avg | 1.14e-05 | 1.14e-05
| Colleges, Universities, and Professional Schools | High-End | Fenceline Avg | 0 | 0
|  |  | Outer-boundary Avg | 0 | 0
|  |  | Community Avg | 0 | 0
|  | Mean | Fenceline Avg | 0 | 0
|  |  | Outer-boundary Avg | 0 | 0
|  |  | Community Avg | 0 | 0
| Correctional Institutions | High-End | Fenceline Avg | 0 | 0
|  |  | Outer-boundary Avg | 0 | 0
|  |  | Community Avg | 0 | 0
|  | Mean | Fenceline Avg | 0 | 0
|  |  | Outer-boundary Avg | 0 | 0
|  |  | Community Avg | 0 | 0
| Custom Compounding of Purchased Resins | High-End | Fenceline Avg | 4.8057e-06 | 4.8057e-06
|  |  | Outer-boundary Avg | 8.0609e-07 | 8.0609e-07
|  |  | Community Avg | 1.5233e-06 | 1.5233e-06
|  | Mean | Fenceline Avg | 4.1919e-06 | 4.1919e-06
|  |  | Outer-boundary Avg | 6.9686e-07 | 6.9686e-07
|  |  | Community Avg | 1.3363e-06 | 1.3363e-06
| Fossil Fuel Electric Power Generation | High-End | Fenceline Avg | 0 | 0
|  |  | Outer-boundary Avg | 0 | 0
|  |  | Community Avg | 0 | 0
|  | Mean | Fenceline Avg | 0 | 0
|  |  | Outer-boundary Avg | 0 | 0
|  |  | Community Avg | 0 | 0
| Guided Missile and Space Vehicle Propulsion Unit and Propulsion Unit Parts Manufacturing | High-End | Fenceline Avg | 0 | 0
|  |  | Outer-boundary Avg | 0 | 0
|  |  | Community Avg | 0 | 0
|  | Mean | Fenceline Avg | 0 | 0
|  |  | Outer-boundary Avg | 0 | 0
|  |  | Community Avg | 0 | 0
| Hazardous Waste Collection | High-End | Fenceline Avg | 3.0128e-05 | 3.0128e-05
|  |  | Outer-boundary Avg | 5.0536e-06 | 5.0536e-06
|  |  | Community Avg | 9.5503e-06 | 9.5503e-06
|  | Mean | Fenceline Avg | 2.628e-05 | 2.628e-05
|  |  | Outer-boundary Avg | 4.3688e-06 | 4.3688e-06
|  |  | Community Avg | 8.3778e-06 | 8.3778e-06
| Hazardous Waste Treatment and Disposal | High-End | Fenceline Avg | 0.00053167 | 0.00053167
|  |  | Outer-boundary Avg | 8.9181e-05 | 8.9181e-05
|  |  | Community Avg | 0.00016853 | 0.00016853
|  | Mean | Fenceline Avg | 0.00046377 | 0.00046377
|  |  | Outer-boundary Avg | 7.7097e-05 | 7.7097e-05
|  |  | Community Avg | 0.00014784 | 0.00014784
| Lime Manufacturing | High-End | Fenceline Avg | 0.00015359 | 0.00015359
|  |  | Outer-boundary Avg | 2.5764e-05 | 2.5764e-05
|  |  | Community Avg | 4.8688e-05 | 4.8688e-05
|  | Mean | Fenceline Avg | 0.00013398 | 0.00013398
|  |  | Outer-boundary Avg | 2.2272e-05 | 2.2272e-05
|  |  | Community Avg | 4.2711e-05 | 4.2711e-05
| Line-Haul Railroads | High-End | Fenceline Avg | 0 | 0
|  |  | Outer-boundary Avg | 0 | 0
|  |  | Community Avg | 0 | 0
|  | Mean | Fenceline Avg | 0 | 0
|  |  | Outer-boundary Avg | 0 | 0
|  |  | Community Avg | 0 | 0
| Medicinal and Botanical Manufacturing | High-End | Fenceline Avg | 0 | 0
|  |  | Outer-boundary Avg | 0 | 0
|  |  | Community Avg | 0 | 0
|  | Mean | Fenceline Avg | 0 | 0
|  |  | Outer-boundary Avg | 0 | 0
|  |  | Community Avg | 0 | 0
| Metal Window and Door Manufacturing | High-End | Fenceline Avg | 0 | 0
|  |  | Outer-boundary Avg | 0 | 0
|  |  | Community Avg | 0 | 0
|  | Mean | Fenceline Avg | 0 | 0
|  |  | Outer-boundary Avg | 0 | 0
|  |  | Community Avg | 0 | 0
| Motor Home Manufacturing | High-End | Fenceline Avg | 0 | 0
|  |  | Outer-boundary Avg | 0 | 0
|  |  | Community Avg | 0 | 0
|  | Mean | Fenceline Avg | 0 | 0
|  |  | Outer-boundary Avg | 0 | 0
|  |  | Community Avg | 0 | 0
| National Security | High-End | Fenceline Avg | 0.00012229 | 0.00012229
|  |  | Outer-boundary Avg | 2.0512e-05 | 2.0512e-05
|  |  | Community Avg | 3.8763e-05 | 3.8763e-05
|  | Mean | Fenceline Avg | 0.00010667 | 0.00010667
|  |  | Outer-boundary Avg | 1.7732e-05 | 1.7732e-05
|  |  | Community Avg | 3.4004e-05 | 3.4004e-05
| Natural Gas Extraction | High-End | Fenceline Avg | 8.2705e-05 | 8.2705e-05
|  |  | Outer-boundary Avg | 1.3873e-05 | 1.3873e-05
|  |  | Community Avg | 2.6217e-05 | 2.6217e-05
|  | Mean | Fenceline Avg | 7.2142e-05 | 7.2142e-05
|  |  | Outer-boundary Avg | 1.1993e-05 | 1.1993e-05
|  |  | Community Avg | 2.2998e-05 | 2.2998e-05
| Nonferrous Metal Die-Casting Foundries | High-End | Fenceline Avg | 0 | 0
|  |  | Outer-boundary Avg | 0 | 0
|  |  | Community Avg | 0 | 0
|  | Mean | Fenceline Avg | 0 | 0
|  |  | Outer-boundary Avg | 0 | 0
|  |  | Community Avg | 0 | 0
| Other Basic Inorganic Chemical Manufacturing | High-End | Fenceline Avg | 0.00074139 | 0.00074139
|  |  | Outer-boundary Avg | 0.00012436 | 0.00012436
|  |  | Community Avg | 0.00023501 | 0.00023501
|  | Mean | Fenceline Avg | 0.00064671 | 0.00064671
|  |  | Outer-boundary Avg | 0.00010751 | 0.00010751
|  |  | Community Avg | 0.00020616 | 0.00020616
| Other Electric Power Generation | High-End | Fenceline Avg | 0.0002174 | 0.0002174
|  |  | Outer-boundary Avg | 3.6465e-05 | 3.6465e-05
|  |  | Community Avg | 6.8912e-05 | 6.8912e-05
|  | Mean | Fenceline Avg | 0.00018963 | 0.00018963
|  |  | Outer-boundary Avg | 3.1524e-05 | 3.1524e-05
|  |  | Community Avg | 6.0452e-05 | 6.0452e-05
| Other General Government Support | High-End | Fenceline Avg | 0 | 0
|  |  | Outer-boundary Avg | 0 | 0
|  |  | Community Avg | 0 | 0
|  | Mean | Fenceline Avg | 0 | 0
|  |  | Outer-boundary Avg | 0 | 0
|  |  | Community Avg | 0 | 0
| Other Metal Valve and Pipe Fitting Manufacturing | High-End | Fenceline Avg | 0 | 0
|  |  | Outer-boundary Avg | 0 | 0
|  |  | Community Avg | 0 | 0
|  | Mean | Fenceline Avg | 0 | 0
|  |  | Outer-boundary Avg | 0 | 0
|  |  | Community Avg | 0 | 0
| Other Nonhazardous Waste Treatment and Disposal | High-End | Fenceline Avg | 0 | 0
|  |  | Outer-boundary Avg | 0 | 0
|  |  | Community Avg | 0 | 0
|  | Mean | Fenceline Avg | 0 | 0
|  |  | Outer-boundary Avg | 0 | 0
|  |  | Community Avg | 0 | 0
| Other Nonmetallic Mineral Mining and Quarrying | High-End | Fenceline Avg | 0.20676 | 0.20676
|  |  | Outer-boundary Avg | 0.034682 | 0.034682
|  |  | Community Avg | 0.065541 | 0.065541
|  | Mean | Fenceline Avg | 0.18036 | 0.18036
|  |  | Outer-boundary Avg | 0.029982 | 0.029982
|  |  | Community Avg | 0.057495 | 0.057495
| Paper Bag and Coated and Treated Paper Manufacturing | High-End | Fenceline Avg | 0.00037572 | 0.00037572
|  |  | Outer-boundary Avg | 6.3022e-05 | 6.3022e-05
|  |  | Community Avg | 0.0001191 | 0.0001191
|  | Mean | Fenceline Avg | 0.00032773 | 0.00032773
|  |  | Outer-boundary Avg | 5.4482e-05 | 5.4482e-05
|  |  | Community Avg | 0.00010448 | 0.00010448
| Paper Mills | High-End | Fenceline Avg | 0.032126 | 0.032126
|  |  | Outer-boundary Avg | 0.0053887 | 0.0053887
|  |  | Community Avg | 0.010183 | 0.010183
|  | Mean | Fenceline Avg | 0.028023 | 0.028023
|  |  | Outer-boundary Avg | 0.0046585 | 0.0046585
|  |  | Community Avg | 0.0089333 | 0.0089333
| Paperboard Mills | High-End | Fenceline Avg | 0.16041 | 0.16041
|  |  | Outer-boundary Avg | 0.026906 | 0.026906
|  |  | Community Avg | 0.050847 | 0.050847
|  | Mean | Fenceline Avg | 0.13992 | 0.13992
|  |  | Outer-boundary Avg | 0.02326 | 0.02326
|  |  | Community Avg | 0.044605 | 0.044605
| Perishable Prepared Food Manufacturing | High-End | Fenceline Avg | 0 | 0
|  |  | Outer-boundary Avg | 0 | 0
|  |  | Community Avg | 0 | 0
|  | Mean | Fenceline Avg | 0 | 0
|  |  | Outer-boundary Avg | 0 | 0
|  |  | Community Avg | 0 | 0
| Petrochemical Manufacturing | High-End | Fenceline Avg | 0.11061 | 0.11061
|  |  | Outer-boundary Avg | 0.018554 | 0.018554
|  |  | Community Avg | 0.035063 | 0.035063
|  | Mean | Fenceline Avg | 0.096485 | 0.096485
|  |  | Outer-boundary Avg | 0.01604 | 0.01604
|  |  | Community Avg | 0.030758 | 0.030758
| Petroleum Refineries | High-End | Fenceline Avg | 4.5381e-05 | 4.5381e-05
|  |  | Outer-boundary Avg | 7.6121e-06 | 7.6121e-06
|  |  | Community Avg | 1.4385e-05 | 1.4385e-05
|  | Mean | Fenceline Avg | 3.9585e-05 | 3.9585e-05
|  |  | Outer-boundary Avg | 6.5806e-06 | 6.5806e-06
|  |  | Community Avg | 1.2619e-05 | 1.2619e-05
| Pharmaceutical Preparation Manufacturing | High-End | Fenceline Avg | 0 | 0
|  |  | Outer-boundary Avg | 0 | 0
|  |  | Community Avg | 0 | 0
|  | Mean | Fenceline Avg | 0 | 0
|  |  | Outer-boundary Avg | 0 | 0
|  |  | Community Avg | 0 | 0
| Photographic Film, Paper, Plate, Chemical, and Copy Toner Manufacturing | High-End | Fenceline Avg | 0.00041352 | 0.00041352
|  |  | Outer-boundary Avg | 6.9363e-05 | 6.9363e-05
|  |  | Community Avg | 0.00013108 | 0.00013108
|  | Mean | Fenceline Avg | 0.00036071 | 0.00036071
|  |  | Outer-boundary Avg | 5.9964e-05 | 5.9964e-05
|  |  | Community Avg | 0.00011499 | 0.00011499
| Pipeline Transportation of Natural Gas | High-End | Fenceline Avg | 7.3406e-06 | 7.3406e-06
|  |  | Outer-boundary Avg | 1.2313e-06 | 1.2313e-06
|  |  | Community Avg | 2.3269e-06 | 2.3269e-06
|  | Mean | Fenceline Avg | 6.4032e-06 | 6.4032e-06
|  |  | Outer-boundary Avg | 1.0645e-06 | 1.0645e-06
|  |  | Community Avg | 2.0412e-06 | 2.0412e-06
| Plastics Material and Resin Manufacturing | High-End | Fenceline Avg | 0.081884 | 0.081884
|  |  | Outer-boundary Avg | 0.013735 | 0.013735
|  |  | Community Avg | 0.025956 | 0.025956
|  | Mean | Fenceline Avg | 0.071427 | 0.071427
|  |  | Outer-boundary Avg | 0.011874 | 0.011874
|  |  | Community Avg | 0.02277 | 0.02277
| Pulp Mills | High-End | Fenceline Avg | 0.029018 | 0.029018
|  |  | Outer-boundary Avg | 0.0048673 | 0.0048673
|  |  | Community Avg | 0.0091983 | 0.0091983
|  | Mean | Fenceline Avg | 0.025312 | 0.025312
|  |  | Outer-boundary Avg | 0.0042078 | 0.0042078
|  |  | Community Avg | 0.008069 | 0.008069
| Reconstituted Wood Product Manufacturing | High-End | Fenceline Avg | 0.010025 | 0.010025
|  |  | Outer-boundary Avg | 0.0016816 | 0.0016816
|  |  | Community Avg | 0.0031778 | 0.0031778
|  | Mean | Fenceline Avg | 0.0087447 | 0.0087447
|  |  | Outer-boundary Avg | 0.0014537 | 0.0014537
|  |  | Community Avg | 0.0027877 | 0.0027877
| Remediation Services | High-End | Fenceline Avg | 0.010075 | 0.010075
|  |  | Outer-boundary Avg | 0.00169 | 0.00169
|  |  | Community Avg | 0.0031938 | 0.0031938
|  | Mean | Fenceline Avg | 0.0087886 | 0.0087886
|  |  | Outer-boundary Avg | 0.001461 | 0.001461
|  |  | Community Avg | 0.0028017 | 0.0028017
| Sawmills | High-End | Fenceline Avg | 0 | 0
|  |  | Outer-boundary Avg | 0 | 0
|  |  | Community Avg | 0 | 0
|  | Mean | Fenceline Avg | 0 | 0
|  |  | Outer-boundary Avg | 0 | 0
|  |  | Community Avg | 0 | 0
| Semiconductor and Related Device Manufacturing | High-End | Fenceline Avg | 0 | 0
|  |  | Outer-boundary Avg | 0 | 0
|  |  | Community Avg | 0 | 0
|  | Mean | Fenceline Avg | 0 | 0
|  |  | Outer-boundary Avg | 0 | 0
|  |  | Community Avg | 0 | 0
| Sewage Treatment Facilities | High-End | Fenceline Avg | 0.0064155 | 0.0064155
|  |  | Outer-boundary Avg | 0.0010761 | 0.0010761
|  |  | Community Avg | 0.0020337 | 0.0020337
|  | Mean | Fenceline Avg | 0.0055962 | 0.0055962
|  |  | Outer-boundary Avg | 0.0009303 | 0.0009303
|  |  | Community Avg | 0.001784 | 0.001784
| Solid Waste Combustors and Incinerators | High-End | Fenceline Avg | 2.3076e-08 | 2.3076e-08
|  |  | Outer-boundary Avg | 3.8707e-09 | 3.8707e-09
|  |  | Community Avg | 7.3148e-09 | 7.3148e-09
|  | Mean | Fenceline Avg | 2.0129e-08 | 2.0129e-08
|  |  | Outer-boundary Avg | 3.3462e-09 | 3.3462e-09
|  |  | Community Avg | 6.4168e-09 | 6.4168e-09
| Solid Waste Landfill | High-End | Fenceline Avg | 0.017947 | 0.017947
|  |  | Outer-boundary Avg | 0.0030104 | 0.0030104
|  |  | Community Avg | 0.005689 | 0.005689
|  | Mean | Fenceline Avg | 0.015655 | 0.015655
|  |  | Outer-boundary Avg | 0.0026024 | 0.0026024
|  |  | Community Avg | 0.0049906 | 0.0049906
| Support Activities for Oil and Gas Operations | High-End | Fenceline Avg | 0.00026375 | 0.00026375
|  |  | Outer-boundary Avg | 4.4241e-05 | 4.4241e-05
|  |  | Community Avg | 8.3607e-05 | 8.3607e-05
|  | Mean | Fenceline Avg | 0.00023007 | 0.00023007
|  |  | Outer-boundary Avg | 3.8246e-05 | 3.8246e-05
|  |  | Community Avg | 7.3343e-05 | 7.3343e-05
| Tire Manufacturing (except Retreading) | High-End | Fenceline Avg | 0 | 0
|  |  | Outer-boundary Avg | 0 | 0
|  |  | Community Avg | 0 | 0
|  | Mean | Fenceline Avg | 0 | 0
|  |  | Outer-boundary Avg | 0 | 0
|  |  | Community Avg | 0 | 0
| Wet Corn Milling and Starch Manufacturing | High-End | Fenceline Avg | 0.0029606 | 0.0029606
|  |  | Outer-boundary Avg | 0.00049661 | 0.00049661
|  |  | Community Avg | 0.00093849 | 0.00093849
|  | Mean | Fenceline Avg | 0.0025825 | 0.0025825
|  |  | Outer-boundary Avg | 0.00042931 | 0.00042931
|  |  | Community Avg | 0.00082327 | 0.00082327
|  |  | Max | 0.31213 | 0.31213
Stack-250-Urban-Consecutive | Aircraft Manufacturing | High-End | Fenceline Avg | 1.7214e-06 | 1.179e-06
|  |  | Outer-boundary Avg | 2.1846e-07 | 1.4963e-07
|  |  | Community Avg | 4.3356e-07 | 2.9696e-07
|  | Mean | Fenceline Avg | 1.0812e-06 | 7.4054e-07
|  |  | Outer-boundary Avg | 1.8896e-07 | 1.2942e-07
|  |  | Community Avg | 3.4992e-07 | 2.3967e-07
| All Other Basic Organic Chemical Manufacturing | High-End | Fenceline Avg | 0.20161 | 0.13809
|  |  | Outer-boundary Avg | 0.025585 | 0.017524
|  |  | Community Avg | 0.050777 | 0.034779
|  | Mean | Fenceline Avg | 0.12663 | 0.08673
|  |  | Outer-boundary Avg | 0.02213 | 0.015158
|  |  | Community Avg | 0.040982 | 0.02807
| All Other Miscellaneous Chemical Product and Preparation Manufacturing | High-End | Fenceline Avg | 0.00835 | 0.0057192
|  |  | Outer-boundary Avg | 0.0010597 | 0.0007258
|  |  | Community Avg | 0.0021031 | 0.0014405
|  | Mean | Fenceline Avg | 0.0052445 | 0.0035921
|  |  | Outer-boundary Avg | 0.00091659 | 0.0006278
|  |  | Community Avg | 0.0016974 | 0.0011626
| All Other Petroleum and Coal Products Manufacturing | High-End | Fenceline Avg | 7.3745e-05 | 5.051e-05
|  |  | Outer-boundary Avg | 9.3587e-06 | 6.4101e-06
|  |  | Community Avg | 1.8574e-05 | 1.2722e-05
|  | Mean | Fenceline Avg | 4.6318e-05 | 3.1725e-05
|  |  | Outer-boundary Avg | 8.095e-06 | 5.5445e-06
|  |  | Community Avg | 1.4991e-05 | 1.0268e-05
| Aluminum Sheet, Plate, and Foil Manufacturing | High-End | Fenceline Avg | 0 | 0
|  |  | Outer-boundary Avg | 0 | 0
|  |  | Community Avg | 0 | 0
|  | Mean | Fenceline Avg | 0 | 0
|  |  | Outer-boundary Avg | 0 | 0
|  |  | Community Avg | 0 | 0
| Audio and Video Equipment Manufacturing | High-End | Fenceline Avg | 0.00033369 | 0.00022855
|  |  | Outer-boundary Avg | 4.2347e-05 | 2.9005e-05
|  |  | Community Avg | 8.4043e-05 | 5.7564e-05
|  | Mean | Fenceline Avg | 0.00020958 | 0.00014355
|  |  | Outer-boundary Avg | 3.6629e-05 | 2.5088e-05
|  |  | Community Avg | 6.7831e-05 | 4.646e-05
| Cement Manufacturing | High-End | Fenceline Avg | 0.013276 | 0.0090932
|  |  | Outer-boundary Avg | 0.0016848 | 0.001154
|  |  | Community Avg | 0.0033437 | 0.0022902
|  | Mean | Fenceline Avg | 0.0083385 | 0.0057113
|  |  | Outer-boundary Avg | 0.0014573 | 0.00099816
|  |  | Community Avg | 0.0026987 | 0.0018484
| Cheese Manufacturing | High-End | Fenceline Avg | 3.9215e-05 | 2.686e-05
|  |  | Outer-boundary Avg | 4.9766e-06 | 3.4087e-06
|  |  | Community Avg | 9.8769e-06 | 6.765e-06
|  | Mean | Fenceline Avg | 2.463e-05 | 1.687e-05
|  |  | Outer-boundary Avg | 4.3047e-06 | 2.9484e-06
|  |  | Community Avg | 7.9716e-06 | 5.46e-06
| Clay Building Material and Refractories Manufacturing | High-End | Fenceline Avg | 0.00011579 | 7.9308e-05
|  |  | Outer-boundary Avg | 1.4694e-05 | 1.0065e-05
|  |  | Community Avg | 2.9163e-05 | 1.9975e-05
|  | Mean | Fenceline Avg | 7.2726e-05 | 4.9812e-05
|  |  | Outer-boundary Avg | 1.271e-05 | 8.7057e-06
|  |  | Community Avg | 2.3537e-05 | 1.6122e-05
| Colleges, Universities, and Professional Schools | High-End | Fenceline Avg | 0 | 0
|  |  | Outer-boundary Avg | 0 | 0
|  |  | Community Avg | 0 | 0
|  | Mean | Fenceline Avg | 0 | 0
|  |  | Outer-boundary Avg | 0 | 0
|  |  | Community Avg | 0 | 0
| Correctional Institutions | High-End | Fenceline Avg | 0 | 0
|  |  | Outer-boundary Avg | 0 | 0
|  |  | Community Avg | 0 | 0
|  | Mean | Fenceline Avg | 0 | 0
|  |  | Outer-boundary Avg | 0 | 0
|  |  | Community Avg | 0 | 0
| Custom Compounding of Purchased Resins | High-End | Fenceline Avg | 1.3573e-05 | 9.2963e-06
|  |  | Outer-boundary Avg | 1.7224e-06 | 1.1798e-06
|  |  | Community Avg | 3.4184e-06 | 2.3414e-06
|  | Mean | Fenceline Avg | 8.5247e-06 | 5.8388e-06
|  |  | Outer-boundary Avg | 1.4899e-06 | 1.0205e-06
|  |  | Community Avg | 2.759e-06 | 1.8897e-06
| Fossil Fuel Electric Power Generation | High-End | Fenceline Avg | 0 | 0
|  |  | Outer-boundary Avg | 0 | 0
|  |  | Community Avg | 0 | 0
|  | Mean | Fenceline Avg | 0 | 0
|  |  | Outer-boundary Avg | 0 | 0
|  |  | Community Avg | 0 | 0
| Guided Missile and Space Vehicle Propulsion Unit and Propulsion Unit Parts Manufacturing | High-End | Fenceline Avg | 0 | 0
|  |  | Outer-boundary Avg | 0 | 0
|  |  | Community Avg | 0 | 0
|  | Mean | Fenceline Avg | 0 | 0
|  |  | Outer-boundary Avg | 0 | 0
|  |  | Community Avg | 0 | 0
| Hazardous Waste Collection | High-End | Fenceline Avg | 8.509e-05 | 5.8281e-05
|  |  | Outer-boundary Avg | 1.0798e-05 | 7.3962e-06
|  |  | Community Avg | 2.1431e-05 | 1.4679e-05
|  | Mean | Fenceline Avg | 5.3444e-05 | 3.6605e-05
|  |  | Outer-boundary Avg | 9.3404e-06 | 6.3975e-06
|  |  | Community Avg | 1.7297e-05 | 1.1847e-05
| Hazardous Waste Treatment and Disposal | High-End | Fenceline Avg | 0.0015016 | 0.0010285
|  |  | Outer-boundary Avg | 0.00019056 | 0.00013052
|  |  | Community Avg | 0.0003782 | 0.00025904
|  | Mean | Fenceline Avg | 0.00094313 | 0.00064598
|  |  | Outer-boundary Avg | 0.00016483 | 0.0001129
|  |  | Community Avg | 0.00030524 | 0.00020907
| Lime Manufacturing | High-End | Fenceline Avg | 0.00043379 | 0.00029712
|  |  | Outer-boundary Avg | 5.5051e-05 | 3.7706e-05
|  |  | Community Avg | 0.00010926 | 7.4833e-05
|  | Mean | Fenceline Avg | 0.00027246 | 0.00018662
|  |  | Outer-boundary Avg | 4.7618e-05 | 3.2615e-05
|  |  | Community Avg | 8.818e-05 | 6.0398e-05
| Line-Haul Railroads | High-End | Fenceline Avg | 0 | 0
|  |  | Outer-boundary Avg | 0 | 0
|  |  | Community Avg | 0 | 0
|  | Mean | Fenceline Avg | 0 | 0
|  |  | Outer-boundary Avg | 0 | 0
|  |  | Community Avg | 0 | 0
| Medicinal and Botanical Manufacturing | High-End | Fenceline Avg | 0 | 0
|  |  | Outer-boundary Avg | 0 | 0
|  |  | Community Avg | 0 | 0
|  | Mean | Fenceline Avg | 0 | 0
|  |  | Outer-boundary Avg | 0 | 0
|  |  | Community Avg | 0 | 0
| Metal Window and Door Manufacturing | High-End | Fenceline Avg | 0 | 0
|  |  | Outer-boundary Avg | 0 | 0
|  |  | Community Avg | 0 | 0
|  | Mean | Fenceline Avg | 0 | 0
|  |  | Outer-boundary Avg | 0 | 0
|  |  | Community Avg | 0 | 0
| Motor Home Manufacturing | High-End | Fenceline Avg | 0 | 0
|  |  | Outer-boundary Avg | 0 | 0
|  |  | Community Avg | 0 | 0
|  | Mean | Fenceline Avg | 0 | 0
|  |  | Outer-boundary Avg | 0 | 0
|  |  | Community Avg | 0 | 0
| National Security | High-End | Fenceline Avg | 0.00034537 | 0.00023655
|  |  | Outer-boundary Avg | 4.3829e-05 | 3.002e-05
|  |  | Community Avg | 8.6985e-05 | 5.9579e-05
|  | Mean | Fenceline Avg | 0.00021692 | 0.00014857
|  |  | Outer-boundary Avg | 3.7911e-05 | 2.5966e-05
|  |  | Community Avg | 7.0205e-05 | 4.8086e-05
| Natural Gas Extraction | High-End | Fenceline Avg | 0.00023358 | 0.00015999
|  |  | Outer-boundary Avg | 2.9643e-05 | 2.0303e-05
|  |  | Community Avg | 5.883e-05 | 4.0295e-05
|  | Mean | Fenceline Avg | 0.00014671 | 0.00010049
|  |  | Outer-boundary Avg | 2.564e-05 | 1.7562e-05
|  |  | Community Avg | 4.7482e-05 | 3.2522e-05
| Nonferrous Metal Die-Casting Foundries | High-End | Fenceline Avg | 0 | 0
|  |  | Outer-boundary Avg | 0 | 0
|  |  | Community Avg | 0 | 0
|  | Mean | Fenceline Avg | 0 | 0
|  |  | Outer-boundary Avg | 0 | 0
|  |  | Community Avg | 0 | 0
| Other Basic Inorganic Chemical Manufacturing | High-End | Fenceline Avg | 0.0020939 | 0.0014342
|  |  | Outer-boundary Avg | 0.00026573 | 0.000182
|  |  | Community Avg | 0.00052737 | 0.00036121
|  | Mean | Fenceline Avg | 0.0013151 | 0.00090078
|  |  | Outer-boundary Avg | 0.00022985 | 0.00015743
|  |  | Community Avg | 0.00042564 | 0.00029153
| Other Electric Power Generation | High-End | Fenceline Avg | 0.00061399 | 0.00042054
|  |  | Outer-boundary Avg | 7.7918e-05 | 5.3369e-05
|  |  | Community Avg | 0.00015464 | 0.00010592
|  | Mean | Fenceline Avg | 0.00038563 | 0.00026413
|  |  | Outer-boundary Avg | 6.7397e-05 | 4.6163e-05
|  |  | Community Avg | 0.00012481 | 8.5486e-05
| Other General Government Support | High-End | Fenceline Avg | 0 | 0
|  |  | Outer-boundary Avg | 0 | 0
|  |  | Community Avg | 0 | 0
|  | Mean | Fenceline Avg | 0 | 0
|  |  | Outer-boundary Avg | 0 | 0
|  |  | Community Avg | 0 | 0
| Other Metal Valve and Pipe Fitting Manufacturing | High-End | Fenceline Avg | 0 | 0
|  |  | Outer-boundary Avg | 0 | 0
|  |  | Community Avg | 0 | 0
|  | Mean | Fenceline Avg | 0 | 0
|  |  | Outer-boundary Avg | 0 | 0
|  |  | Community Avg | 0 | 0
| Other Nonhazardous Waste Treatment and Disposal | High-End | Fenceline Avg | 0 | 0
|  |  | Outer-boundary Avg | 0 | 0
|  |  | Community Avg | 0 | 0
|  | Mean | Fenceline Avg | 0 | 0
|  |  | Outer-boundary Avg | 0 | 0
|  |  | Community Avg | 0 | 0
| Other Nonmetallic Mineral Mining and Quarrying | High-End | Fenceline Avg | 0.58395 | 0.39997
|  |  | Outer-boundary Avg | 0.074107 | 0.050758
|  |  | Community Avg | 0.14708 | 0.10074
|  | Mean | Fenceline Avg | 0.36677 | 0.25121
|  |  | Outer-boundary Avg | 0.064101 | 0.043905
|  |  | Community Avg | 0.1187 | 0.081304
| Paper Bag and Coated and Treated Paper Manufacturing | High-End | Fenceline Avg | 0.0010611 | 0.0007268
|  |  | Outer-boundary Avg | 0.00013466 | 9.2235e-05
|  |  | Community Avg | 0.00026726 | 0.00018305
|  | Mean | Fenceline Avg | 0.00066648 | 0.00045649
|  |  | Outer-boundary Avg | 0.00011648 | 7.9781e-05
|  |  | Community Avg | 0.0002157 | 0.00014774
| Paper Mills | High-End | Fenceline Avg | 0.090732 | 0.062145
|  |  | Outer-boundary Avg | 0.011514 | 0.0078866
|  |  | Community Avg | 0.022852 | 0.015652
|  | Mean | Fenceline Avg | 0.056987 | 0.039032
|  |  | Outer-boundary Avg | 0.0099596 | 0.0068217
|  |  | Community Avg | 0.018444 | 0.012633
| Paperboard Mills | High-End | Fenceline Avg | 0.45303 | 0.31029
|  |  | Outer-boundary Avg | 0.057492 | 0.039378
|  |  | Community Avg | 0.1141 | 0.078152
|  | Mean | Fenceline Avg | 0.28454 | 0.19489
|  |  | Outer-boundary Avg | 0.049729 | 0.034061
|  |  | Community Avg | 0.092091 | 0.063076
| Perishable Prepared Food Manufacturing | High-End | Fenceline Avg | 0 | 0
|  |  | Outer-boundary Avg | 0 | 0
|  |  | Community Avg | 0 | 0
|  | Mean | Fenceline Avg | 0 | 0
|  |  | Outer-boundary Avg | 0 | 0
|  |  | Community Avg | 0 | 0
| Petrochemical Manufacturing | High-End | Fenceline Avg | 0.3124 | 0.21397
|  |  | Outer-boundary Avg | 0.039645 | 0.027154
|  |  | Community Avg | 0.078681 | 0.053891
|  | Mean | Fenceline Avg | 0.19621 | 0.13439
|  |  | Outer-boundary Avg | 0.034292 | 0.023488
|  |  | Community Avg | 0.063504 | 0.043496
| Petroleum Refineries | High-End | Fenceline Avg | 0.00012817 | 8.7786e-05
|  |  | Outer-boundary Avg | 1.6265e-05 | 1.1141e-05
|  |  | Community Avg | 3.2281e-05 | 2.211e-05
|  | Mean | Fenceline Avg | 8.05e-05 | 5.5137e-05
|  |  | Outer-boundary Avg | 1.4069e-05 | 9.6363e-06
|  |  | Community Avg | 2.6054e-05 | 1.7845e-05
| Pharmaceutical Preparation Manufacturing | High-End | Fenceline Avg | 0 | 0
|  |  | Outer-boundary Avg | 0 | 0
|  |  | Community Avg | 0 | 0
|  | Mean | Fenceline Avg | 0 | 0
|  |  | Outer-boundary Avg | 0 | 0
|  |  | Community Avg | 0 | 0
| Photographic Film, Paper, Plate, Chemical, and Copy Toner Manufacturing | High-End | Fenceline Avg | 0.0011679 | 0.00079994
|  |  | Outer-boundary Avg | 0.00014821 | 0.00010152
|  |  | Community Avg | 0.00029415 | 0.00020147
|  | Mean | Fenceline Avg | 0.00073354 | 0.00050243
|  |  | Outer-boundary Avg | 0.0001282 | 8.7809e-05
|  |  | Community Avg | 0.00023741 | 0.00016261
| Pipeline Transportation of Natural Gas | High-End | Fenceline Avg | 2.0732e-05 | 1.42e-05
|  |  | Outer-boundary Avg | 2.631e-06 | 1.8021e-06
|  |  | Community Avg | 5.2216e-06 | 3.5765e-06
|  | Mean | Fenceline Avg | 1.3021e-05 | 8.9188e-06
|  |  | Outer-boundary Avg | 2.2758e-06 | 1.5587e-06
|  |  | Community Avg | 4.2143e-06 | 2.8865e-06
| Plastics Material and Resin Manufacturing | High-End | Fenceline Avg | 0.23126 | 0.1584
|  |  | Outer-boundary Avg | 0.029349 | 0.020102
|  |  | Community Avg | 0.058247 | 0.039895
|  | Mean | Fenceline Avg | 0.14525 | 0.099488
|  |  | Outer-boundary Avg | 0.025386 | 0.017388
|  |  | Community Avg | 0.047011 | 0.032199
| Pulp Mills | High-End | Fenceline Avg | 0.081954 | 0.056133
|  |  | Outer-boundary Avg | 0.0104 | 0.0071236
|  |  | Community Avg | 0.020641 | 0.014138
|  | Mean | Fenceline Avg | 0.051474 | 0.035256
|  |  | Outer-boundary Avg | 0.0089961 | 0.0061617
|  |  | Community Avg | 0.016659 | 0.01141
| Reconstituted Wood Product Manufacturing | High-End | Fenceline Avg | 0.028313 | 0.019393
|  |  | Outer-boundary Avg | 0.0035931 | 0.0024611
|  |  | Community Avg | 0.0071311 | 0.0048843
|  | Mean | Fenceline Avg | 0.017783 | 0.01218
|  |  | Outer-boundary Avg | 0.003108 | 0.0021287
|  |  | Community Avg | 0.0057555 | 0.0039421
| Remediation Services | High-End | Fenceline Avg | 0.028456 | 0.01949
|  |  | Outer-boundary Avg | 0.0036112 | 0.0024734
|  |  | Community Avg | 0.0071669 | 0.0049088
|  | Mean | Fenceline Avg | 0.017873 | 0.012241
|  |  | Outer-boundary Avg | 0.0031236 | 0.0021394
|  |  | Community Avg | 0.0057844 | 0.0039619
| Sawmills | High-End | Fenceline Avg | 0 | 0
|  |  | Outer-boundary Avg | 0 | 0
|  |  | Community Avg | 0 | 0
|  | Mean | Fenceline Avg | 0 | 0
|  |  | Outer-boundary Avg | 0 | 0
|  |  | Community Avg | 0 | 0
| Semiconductor and Related Device Manufacturing | High-End | Fenceline Avg | 0 | 0
|  |  | Outer-boundary Avg | 0 | 0
|  |  | Community Avg | 0 | 0
|  | Mean | Fenceline Avg | 0 | 0
|  |  | Outer-boundary Avg | 0 | 0
|  |  | Community Avg | 0 | 0
| Sewage Treatment Facilities | High-End | Fenceline Avg | 0.018119 | 0.01241
|  |  | Outer-boundary Avg | 0.0022994 | 0.001575
|  |  | Community Avg | 0.0045636 | 0.0031257
|  | Mean | Fenceline Avg | 0.01138 | 0.0077948
|  |  | Outer-boundary Avg | 0.001989 | 0.0013623
|  |  | Community Avg | 0.0036832 | 0.0025228
| Solid Waste Combustors and Incinerators | High-End | Fenceline Avg | 6.5173e-08 | 4.4639e-08
|  |  | Outer-boundary Avg | 8.2708e-09 | 5.6649e-09
|  |  | Community Avg | 1.6415e-08 | 1.1243e-08
|  | Mean | Fenceline Avg | 4.0934e-08 | 2.8037e-08
|  |  | Outer-boundary Avg | 7.154e-09 | 4.9e-09
|  |  | Community Avg | 1.3248e-08 | 9.074e-09
| Solid Waste Landfill | High-End | Fenceline Avg | 0.050687 | 0.034717
|  |  | Outer-boundary Avg | 0.0064325 | 0.0044058
|  |  | Community Avg | 0.012766 | 0.008744
|  | Mean | Fenceline Avg | 0.031836 | 0.021805
|  |  | Outer-boundary Avg | 0.0055639 | 0.0038109
|  |  | Community Avg | 0.010304 | 0.0070572
| Support Activities for Oil and Gas Operations | High-End | Fenceline Avg | 0.00074492 | 0.00051022
|  |  | Outer-boundary Avg | 9.4534e-05 | 6.475e-05
|  |  | Community Avg | 0.00018762 | 0.0001285
|  | Mean | Fenceline Avg | 0.00046787 | 0.00032046
|  |  | Outer-boundary Avg | 8.177e-05 | 5.6007e-05
|  |  | Community Avg | 0.00015142 | 0.00010372
| Tire Manufacturing (except Retreading) | High-End | Fenceline Avg | 0 | 0
|  |  | Outer-boundary Avg | 0 | 0
|  |  | Community Avg | 0 | 0
|  | Mean | Fenceline Avg | 0 | 0
|  |  | Outer-boundary Avg | 0 | 0
|  |  | Community Avg | 0 | 0
| Wet Corn Milling and Starch Manufacturing | High-End | Fenceline Avg | 0.0083616 | 0.0057272
|  |  | Outer-boundary Avg | 0.0010611 | 0.00072681
|  |  | Community Avg | 0.002106 | 0.0014425
|  | Mean | Fenceline Avg | 0.0052518 | 0.0035971
|  |  | Outer-boundary Avg | 0.00091786 | 0.00062867
|  |  | Community Avg | 0.0016997 | 0.0011642
|  |  | Max | 0.58395 | 0.39997
Stack-250-Rural-Consecutive | Aircraft Manufacturing | High-End | Fenceline Avg | 1.068e-06 | 7.3152e-07
|  |  | Outer-boundary Avg | 1.8277e-07 | 1.2518e-07
|  |  | Community Avg | 3.3454e-07 | 2.2914e-07
|  | Mean | Fenceline Avg | 7.8174e-07 | 5.3544e-07
|  |  | Outer-boundary Avg | 1.3034e-07 | 8.9273e-08
|  |  | Community Avg | 2.4903e-07 | 1.7057e-07
| All Other Basic Organic Chemical Manufacturing | High-End | Fenceline Avg | 0.12508 | 0.085674
|  |  | Outer-boundary Avg | 0.021405 | 0.014661
|  |  | Community Avg | 0.039181 | 0.026836
|  | Mean | Fenceline Avg | 0.091556 | 0.06271
|  |  | Outer-boundary Avg | 0.015265 | 0.010455
|  |  | Community Avg | 0.029166 | 0.019977
| All Other Miscellaneous Chemical Product and Preparation Manufacturing | High-End | Fenceline Avg | 0.0051807 | 0.0035484
|  |  | Outer-boundary Avg | 0.00088655 | 0.00060722
|  |  | Community Avg | 0.0016228 | 0.0011115
|  | Mean | Fenceline Avg | 0.003792 | 0.0025973
|  |  | Outer-boundary Avg | 0.00063223 | 0.00043304
|  |  | Community Avg | 0.001208 | 0.00082738
| All Other Petroleum and Coal Products Manufacturing | High-End | Fenceline Avg | 4.5754e-05 | 3.1338e-05
|  |  | Outer-boundary Avg | 7.8297e-06 | 5.3628e-06
|  |  | Community Avg | 1.4332e-05 | 9.8164e-06
|  | Mean | Fenceline Avg | 3.349e-05 | 2.2938e-05
|  |  | Outer-boundary Avg | 5.5837e-06 | 3.8245e-06
|  |  | Community Avg | 1.0669e-05 | 7.3072e-06
| Aluminum Sheet, Plate, and Foil Manufacturing | High-End | Fenceline Avg | 0 | 0
|  |  | Outer-boundary Avg | 0 | 0
|  |  | Community Avg | 0 | 0
|  | Mean | Fenceline Avg | 0 | 0
|  |  | Outer-boundary Avg | 0 | 0
|  |  | Community Avg | 0 | 0
| Audio and Video Equipment Manufacturing | High-End | Fenceline Avg | 0.00020703 | 0.0001418
|  |  | Outer-boundary Avg | 3.5429e-05 | 2.4266e-05
|  |  | Community Avg | 6.485e-05 | 4.4418e-05
|  | Mean | Fenceline Avg | 0.00015154 | 0.00010379
|  |  | Outer-boundary Avg | 2.5266e-05 | 1.7305e-05
|  |  | Community Avg | 4.8274e-05 | 3.3064e-05
| Cement Manufacturing | High-End | Fenceline Avg | 0.0082369 | 0.0056417
|  |  | Outer-boundary Avg | 0.0014096 | 0.00096545
|  |  | Community Avg | 0.0025801 | 0.0017672
|  | Mean | Fenceline Avg | 0.0060291 | 0.0041295
|  |  | Outer-boundary Avg | 0.0010052 | 0.0006885
|  |  | Community Avg | 0.0019206 | 0.0013155
| Cheese Manufacturing | High-End | Fenceline Avg | 2.4331e-05 | 1.6665e-05
|  |  | Outer-boundary Avg | 4.1636e-06 | 2.8518e-06
|  |  | Community Avg | 7.6213e-06 | 5.22e-06
|  | Mean | Fenceline Avg | 1.7809e-05 | 1.2198e-05
|  |  | Outer-boundary Avg | 2.9692e-06 | 2.0337e-06
|  |  | Community Avg | 5.6732e-06 | 3.8857e-06
| Clay Building Material and Refractories Manufacturing | High-End | Fenceline Avg | 7.184e-05 | 4.9206e-05
|  |  | Outer-boundary Avg | 1.2294e-05 | 8.4204e-06
|  |  | Community Avg | 2.2503e-05 | 1.5413e-05
|  | Mean | Fenceline Avg | 5.2584e-05 | 3.6016e-05
|  |  | Outer-boundary Avg | 8.7672e-06 | 6.0049e-06
|  |  | Community Avg | 1.6751e-05 | 1.1473e-05
| Colleges, Universities, and Professional Schools | High-End | Fenceline Avg | 0 | 0
|  |  | Outer-boundary Avg | 0 | 0
|  |  | Community Avg | 0 | 0
|  | Mean | Fenceline Avg | 0 | 0
|  |  | Outer-boundary Avg | 0 | 0
|  |  | Community Avg | 0 | 0
| Correctional Institutions | High-End | Fenceline Avg | 0 | 0
|  |  | Outer-boundary Avg | 0 | 0
|  |  | Community Avg | 0 | 0
|  | Mean | Fenceline Avg | 0 | 0
|  |  | Outer-boundary Avg | 0 | 0
|  |  | Community Avg | 0 | 0
| Custom Compounding of Purchased Resins | High-End | Fenceline Avg | 8.4209e-06 | 5.7678e-06
|  |  | Outer-boundary Avg | 1.441e-06 | 9.8701e-07
|  |  | Community Avg | 2.6378e-06 | 1.8067e-06
|  | Mean | Fenceline Avg | 6.1637e-06 | 4.2217e-06
|  |  | Outer-boundary Avg | 1.0277e-06 | 7.0388e-07
|  |  | Community Avg | 1.9635e-06 | 1.3449e-06
| Fossil Fuel Electric Power Generation | High-End | Fenceline Avg | 0 | 0
|  |  | Outer-boundary Avg | 0 | 0
|  |  | Community Avg | 0 | 0
|  | Mean | Fenceline Avg | 0 | 0
|  |  | Outer-boundary Avg | 0 | 0
|  |  | Community Avg | 0 | 0
| Guided Missile and Space Vehicle Propulsion Unit and Propulsion Unit Parts Manufacturing | High-End | Fenceline Avg | 0 | 0
|  |  | Outer-boundary Avg | 0 | 0
|  |  | Community Avg | 0 | 0
|  | Mean | Fenceline Avg | 0 | 0
|  |  | Outer-boundary Avg | 0 | 0
|  |  | Community Avg | 0 | 0
| Hazardous Waste Collection | High-End | Fenceline Avg | 5.2793e-05 | 3.616e-05
|  |  | Outer-boundary Avg | 9.0343e-06 | 6.1879e-06
|  |  | Community Avg | 1.6537e-05 | 1.1327e-05
|  | Mean | Fenceline Avg | 3.8642e-05 | 2.6467e-05
|  |  | Outer-boundary Avg | 6.4427e-06 | 4.4128e-06
|  |  | Community Avg | 1.231e-05 | 8.4314e-06
| Hazardous Waste Treatment and Disposal | High-End | Fenceline Avg | 0.00093164 | 0.00063811
|  |  | Outer-boundary Avg | 0.00015943 | 0.0001092
|  |  | Community Avg | 0.00029183 | 0.00019988
|  | Mean | Fenceline Avg | 0.00068192 | 0.00046707
|  |  | Outer-boundary Avg | 0.0001137 | 7.7874e-05
|  |  | Community Avg | 0.00021723 | 0.00014879
| Lime Manufacturing | High-End | Fenceline Avg | 0.00026914 | 0.00018434
|  |  | Outer-boundary Avg | 4.6057e-05 | 3.1546e-05
|  |  | Community Avg | 8.4305e-05 | 5.7743e-05
|  | Mean | Fenceline Avg | 0.000197 | 0.00013493
|  |  | Outer-boundary Avg | 3.2845e-05 | 2.2497e-05
|  |  | Community Avg | 6.2756e-05 | 4.2983e-05
| Line-Haul Railroads | High-End | Fenceline Avg | 0 | 0
|  |  | Outer-boundary Avg | 0 | 0
|  |  | Community Avg | 0 | 0
|  | Mean | Fenceline Avg | 0 | 0
|  |  | Outer-boundary Avg | 0 | 0
|  |  | Community Avg | 0 | 0
| Medicinal and Botanical Manufacturing | High-End | Fenceline Avg | 0 | 0
|  |  | Outer-boundary Avg | 0 | 0
|  |  | Community Avg | 0 | 0
|  | Mean | Fenceline Avg | 0 | 0
|  |  | Outer-boundary Avg | 0 | 0
|  |  | Community Avg | 0 | 0
| Metal Window and Door Manufacturing | High-End | Fenceline Avg | 0 | 0
|  |  | Outer-boundary Avg | 0 | 0
|  |  | Community Avg | 0 | 0
|  | Mean | Fenceline Avg | 0 | 0
|  |  | Outer-boundary Avg | 0 | 0
|  |  | Community Avg | 0 | 0
| Motor Home Manufacturing | High-End | Fenceline Avg | 0 | 0
|  |  | Outer-boundary Avg | 0 | 0
|  |  | Community Avg | 0 | 0
|  | Mean | Fenceline Avg | 0 | 0
|  |  | Outer-boundary Avg | 0 | 0
|  |  | Community Avg | 0 | 0
| National Security | High-End | Fenceline Avg | 0.00021428 | 0.00014677
|  |  | Outer-boundary Avg | 3.6669e-05 | 2.5115e-05
|  |  | Community Avg | 6.712e-05 | 4.5973e-05
|  | Mean | Fenceline Avg | 0.00015684 | 0.00010743
|  |  | Outer-boundary Avg | 2.615e-05 | 1.7911e-05
|  |  | Community Avg | 4.9963e-05 | 3.4221e-05
| Natural Gas Extraction | High-End | Fenceline Avg | 0.00014492 | 9.9262e-05
|  |  | Outer-boundary Avg | 2.48e-05 | 1.6986e-05
|  |  | Community Avg | 4.5395e-05 | 3.1093e-05
|  | Mean | Fenceline Avg | 0.00010608 | 7.2655e-05
|  |  | Outer-boundary Avg | 1.7686e-05 | 1.2114e-05
|  |  | Community Avg | 3.3792e-05 | 2.3145e-05
| Nonferrous Metal Die-Casting Foundries | High-End | Fenceline Avg | 0 | 0
|  |  | Outer-boundary Avg | 0 | 0
|  |  | Community Avg | 0 | 0
|  | Mean | Fenceline Avg | 0 | 0
|  |  | Outer-boundary Avg | 0 | 0
|  |  | Community Avg | 0 | 0
| Other Basic Inorganic Chemical Manufacturing | High-End | Fenceline Avg | 0.0012991 | 0.00088981
|  |  | Outer-boundary Avg | 0.00022231 | 0.00015227
|  |  | Community Avg | 0.00040694 | 0.00027872
|  | Mean | Fenceline Avg | 0.0009509 | 0.0006513
|  |  | Outer-boundary Avg | 0.00015854 | 0.00010859
|  |  | Community Avg | 0.00030292 | 0.00020748
| Other Electric Power Generation | High-End | Fenceline Avg | 0.00038094 | 0.00026092
|  |  | Outer-boundary Avg | 6.5189e-05 | 4.465e-05
|  |  | Community Avg | 0.00011932 | 8.1729e-05
|  | Mean | Fenceline Avg | 0.00027883 | 0.00019098
|  |  | Outer-boundary Avg | 4.6489e-05 | 3.1842e-05
|  |  | Community Avg | 8.8824e-05 | 6.0838e-05
| Other General Government Support | High-End | Fenceline Avg | 0 | 0
|  |  | Outer-boundary Avg | 0 | 0
|  |  | Community Avg | 0 | 0
|  | Mean | Fenceline Avg | 0 | 0
|  |  | Outer-boundary Avg | 0 | 0
|  |  | Community Avg | 0 | 0
| Other Metal Valve and Pipe Fitting Manufacturing | High-End | Fenceline Avg | 0 | 0
|  |  | Outer-boundary Avg | 0 | 0
|  |  | Community Avg | 0 | 0
|  | Mean | Fenceline Avg | 0 | 0
|  |  | Outer-boundary Avg | 0 | 0
|  |  | Community Avg | 0 | 0
| Other Nonhazardous Waste Treatment and Disposal | High-End | Fenceline Avg | 0 | 0
|  |  | Outer-boundary Avg | 0 | 0
|  |  | Community Avg | 0 | 0
|  | Mean | Fenceline Avg | 0 | 0
|  |  | Outer-boundary Avg | 0 | 0
|  |  | Community Avg | 0 | 0
| Other Nonmetallic Mineral Mining and Quarrying | High-End | Fenceline Avg | 0.36231 | 0.24816
|  |  | Outer-boundary Avg | 0.062 | 0.042466
|  |  | Community Avg | 0.11349 | 0.077731
|  | Mean | Fenceline Avg | 0.26519 | 0.18164
|  |  | Outer-boundary Avg | 0.044215 | 0.030284
|  |  | Community Avg | 0.084479 | 0.057862
| Paper Bag and Coated and Treated Paper Manufacturing | High-End | Fenceline Avg | 0.00065836 | 0.00045093
|  |  | Outer-boundary Avg | 0.00011266 | 7.7166e-05
|  |  | Community Avg | 0.00020622 | 0.00014125
|  | Mean | Fenceline Avg | 0.00048189 | 0.00033006
|  |  | Outer-boundary Avg | 8.0345e-05 | 5.5031e-05
|  |  | Community Avg | 0.00015351 | 0.00010514
| Paper Mills | High-End | Fenceline Avg | 0.056293 | 0.038557
|  |  | Outer-boundary Avg | 0.0096332 | 0.0065981
|  |  | Community Avg | 0.017633 | 0.012078
|  | Mean | Fenceline Avg | 0.041204 | 0.028222
|  |  | Outer-boundary Avg | 0.0068699 | 0.0047054
|  |  | Community Avg | 0.013126 | 0.0089904
| Paperboard Mills | High-End | Fenceline Avg | 0.28108 | 0.19252
|  |  | Outer-boundary Avg | 0.0481 | 0.032945
|  |  | Community Avg | 0.088044 | 0.060304
|  | Mean | Fenceline Avg | 0.20574 | 0.14091
|  |  | Outer-boundary Avg | 0.034302 | 0.023494
|  |  | Community Avg | 0.065539 | 0.04489
| Perishable Prepared Food Manufacturing | High-End | Fenceline Avg | 0 | 0
|  |  | Outer-boundary Avg | 0 | 0
|  |  | Community Avg | 0 | 0
|  | Mean | Fenceline Avg | 0 | 0
|  |  | Outer-boundary Avg | 0 | 0
|  |  | Community Avg | 0 | 0
| Petrochemical Manufacturing | High-End | Fenceline Avg | 0.19382 | 0.13276
|  |  | Outer-boundary Avg | 0.033168 | 0.022718
|  |  | Community Avg | 0.060713 | 0.041584
|  | Mean | Fenceline Avg | 0.14187 | 0.097171
|  |  | Outer-boundary Avg | 0.023654 | 0.016201
|  |  | Community Avg | 0.045194 | 0.030955
| Petroleum Refineries | High-End | Fenceline Avg | 7.952e-05 | 5.4466e-05
|  |  | Outer-boundary Avg | 1.3608e-05 | 9.3205e-06
|  |  | Community Avg | 2.4909e-05 | 1.7061e-05
|  | Mean | Fenceline Avg | 5.8205e-05 | 3.9867e-05
|  |  | Outer-boundary Avg | 9.7044e-06 | 6.6469e-06
|  |  | Community Avg | 1.8542e-05 | 1.27e-05
| Pharmaceutical Preparation Manufacturing | High-End | Fenceline Avg | 0 | 0
|  |  | Outer-boundary Avg | 0 | 0
|  |  | Community Avg | 0 | 0
|  | Mean | Fenceline Avg | 0 | 0
|  |  | Outer-boundary Avg | 0 | 0
|  |  | Community Avg | 0 | 0
| Photographic Film, Paper, Plate, Chemical, and Copy Toner Manufacturing | High-End | Fenceline Avg | 0.00072461 | 0.00049631
|  |  | Outer-boundary Avg | 0.000124 | 8.4932e-05
|  |  | Community Avg | 0.00022698 | 0.00015546
|  | Mean | Fenceline Avg | 0.00053038 | 0.00036328
|  |  | Outer-boundary Avg | 8.843e-05 | 6.0568e-05
|  |  | Community Avg | 0.00016896 | 0.00011572
| Pipeline Transportation of Natural Gas | High-End | Fenceline Avg | 1.2863e-05 | 8.8102e-06
|  |  | Outer-boundary Avg | 2.2012e-06 | 1.5077e-06
|  |  | Community Avg | 4.0291e-06 | 2.7597e-06
|  | Mean | Fenceline Avg | 9.4151e-06 | 6.4487e-06
|  |  | Outer-boundary Avg | 1.5698e-06 | 1.0752e-06
|  |  | Community Avg | 2.9992e-06 | 2.0543e-06
| Plastics Material and Resin Manufacturing | High-End | Fenceline Avg | 0.14348 | 0.098277
|  |  | Outer-boundary Avg | 0.024554 | 0.016818
|  |  | Community Avg | 0.044945 | 0.030784
|  | Mean | Fenceline Avg | 0.10502 | 0.071935
|  |  | Outer-boundary Avg | 0.01751 | 0.011993
|  |  | Community Avg | 0.033456 | 0.022915
| Pulp Mills | High-End | Fenceline Avg | 0.050847 | 0.034827
|  |  | Outer-boundary Avg | 0.0087013 | 0.0059598
|  |  | Community Avg | 0.015927 | 0.010909
|  | Mean | Fenceline Avg | 0.037218 | 0.025492
|  |  | Outer-boundary Avg | 0.0062052 | 0.0042502
|  |  | Community Avg | 0.011856 | 0.0081206
| Reconstituted Wood Product Manufacturing | High-End | Fenceline Avg | 0.017567 | 0.012032
|  |  | Outer-boundary Avg | 0.0030061 | 0.002059
|  |  | Community Avg | 0.0055025 | 0.0037689
|  | Mean | Fenceline Avg | 0.012858 | 0.0088069
|  |  | Outer-boundary Avg | 0.0021438 | 0.0014683
|  |  | Community Avg | 0.004096 | 0.0028055
| Remediation Services | High-End | Fenceline Avg | 0.017655 | 0.012092
|  |  | Outer-boundary Avg | 0.0030212 | 0.0020693
|  |  | Community Avg | 0.0055302 | 0.0037878
|  | Mean | Fenceline Avg | 0.012923 | 0.0088511
|  |  | Outer-boundary Avg | 0.0021546 | 0.0014757
|  |  | Community Avg | 0.0041166 | 0.0028196
| Sawmills | High-End | Fenceline Avg | 0 | 0
|  |  | Outer-boundary Avg | 0 | 0
|  |  | Community Avg | 0 | 0
|  | Mean | Fenceline Avg | 0 | 0
|  |  | Outer-boundary Avg | 0 | 0
|  |  | Community Avg | 0 | 0
| Semiconductor and Related Device Manufacturing | High-End | Fenceline Avg | 0 | 0
|  |  | Outer-boundary Avg | 0 | 0
|  |  | Community Avg | 0 | 0
|  | Mean | Fenceline Avg | 0 | 0
|  |  | Outer-boundary Avg | 0 | 0
|  |  | Community Avg | 0 | 0
| Sewage Treatment Facilities | High-End | Fenceline Avg | 0.011242 | 0.0076999
|  |  | Outer-boundary Avg | 0.0019238 | 0.0013177
|  |  | Community Avg | 0.0035214 | 0.0024119
|  | Mean | Fenceline Avg | 0.0082285 | 0.005636
|  |  | Outer-boundary Avg | 0.0013719 | 0.00093967
|  |  | Community Avg | 0.0026213 | 0.0017954
| Solid Waste Combustors and Incinerators | High-End | Fenceline Avg | 4.0435e-08 | 2.7696e-08
|  |  | Outer-boundary Avg | 6.9196e-09 | 4.7394e-09
|  |  | Community Avg | 1.2666e-08 | 8.6753e-09
|  | Mean | Fenceline Avg | 2.9597e-08 | 2.0272e-08
|  |  | Outer-boundary Avg | 4.9346e-09 | 3.3799e-09
|  |  | Community Avg | 9.4284e-09 | 6.4578e-09
| Solid Waste Landfill | High-End | Fenceline Avg | 0.031448 | 0.02154
|  |  | Outer-boundary Avg | 0.0053816 | 0.003686
|  |  | Community Avg | 0.0098508 | 0.0067471
|  | Mean | Fenceline Avg | 0.023019 | 0.015766
|  |  | Outer-boundary Avg | 0.0038378 | 0.0026287
|  |  | Community Avg | 0.0073328 | 0.0050225
| Support Activities for Oil and Gas Operations | High-End | Fenceline Avg | 0.00046217 | 0.00031656
|  |  | Outer-boundary Avg | 7.909e-05 | 5.4171e-05
|  |  | Community Avg | 0.00014477 | 9.9158e-05
|  | Mean | Fenceline Avg | 0.00033829 | 0.00023171
|  |  | Outer-boundary Avg | 5.6402e-05 | 3.8632e-05
|  |  | Community Avg | 0.00010777 | 7.3812e-05
| Tire Manufacturing (except Retreading) | High-End | Fenceline Avg | 0 | 0
|  |  | Outer-boundary Avg | 0 | 0
|  |  | Community Avg | 0 | 0
|  | Mean | Fenceline Avg | 0 | 0
|  |  | Outer-boundary Avg | 0 | 0
|  |  | Community Avg | 0 | 0
| Wet Corn Milling and Starch Manufacturing | High-End | Fenceline Avg | 0.0051879 | 0.0035533
|  |  | Outer-boundary Avg | 0.00088778 | 0.00060807
|  |  | Community Avg | 0.001625 | 0.001113
|  | Mean | Fenceline Avg | 0.0037973 | 0.0026009
|  |  | Outer-boundary Avg | 0.00063311 | 0.00043364
|  |  | Community Avg | 0.0012097 | 0.00082853
|  |  | Max | 0.58395 | 0.39997
Stack-250-Urban-cyclical-24 hrs | Aircraft Manufacturing | High-End | Fenceline Avg | 1.7214e-06 | 1.179e-06
|  |  | Outer-boundary Avg | 2.1846e-07 | 1.4963e-07
|  |  | Community Avg | 4.3356e-07 | 2.9696e-07
|  | Mean | Fenceline Avg | 1.0812e-06 | 7.4054e-07
|  |  | Outer-boundary Avg | 1.8896e-07 | 1.2942e-07
|  |  | Community Avg | 3.4992e-07 | 2.3967e-07
| All Other Basic Organic Chemical Manufacturing | High-End | Fenceline Avg | 0.20161 | 0.13809
|  |  | Outer-boundary Avg | 0.025585 | 0.017524
|  |  | Community Avg | 0.050777 | 0.034779
|  | Mean | Fenceline Avg | 0.12663 | 0.08673
|  |  | Outer-boundary Avg | 0.02213 | 0.015158
|  |  | Community Avg | 0.040982 | 0.02807
| All Other Miscellaneous Chemical Product and Preparation Manufacturing | High-End | Fenceline Avg | 0.00835 | 0.0057192
|  |  | Outer-boundary Avg | 0.0010597 | 0.0007258
|  |  | Community Avg | 0.0021031 | 0.0014405
|  | Mean | Fenceline Avg | 0.0052445 | 0.0035921
|  |  | Outer-boundary Avg | 0.00091659 | 0.0006278
|  |  | Community Avg | 0.0016974 | 0.0011626
| All Other Petroleum and Coal Products Manufacturing | High-End | Fenceline Avg | 7.3745e-05 | 5.051e-05
|  |  | Outer-boundary Avg | 9.3587e-06 | 6.4101e-06
|  |  | Community Avg | 1.8574e-05 | 1.2722e-05
|  | Mean | Fenceline Avg | 4.6318e-05 | 3.1725e-05
|  |  | Outer-boundary Avg | 8.095e-06 | 5.5445e-06
|  |  | Community Avg | 1.4991e-05 | 1.0268e-05
| Aluminum Sheet, Plate, and Foil Manufacturing | High-End | Fenceline Avg | 0 | 0
|  |  | Outer-boundary Avg | 0 | 0
|  |  | Community Avg | 0 | 0
|  | Mean | Fenceline Avg | 0 | 0
|  |  | Outer-boundary Avg | 0 | 0
|  |  | Community Avg | 0 | 0
| Audio and Video Equipment Manufacturing | High-End | Fenceline Avg | 0.00033369 | 0.00022855
|  |  | Outer-boundary Avg | 4.2347e-05 | 2.9005e-05
|  |  | Community Avg | 8.4043e-05 | 5.7564e-05
|  | Mean | Fenceline Avg | 0.00020958 | 0.00014355
|  |  | Outer-boundary Avg | 3.6629e-05 | 2.5088e-05
|  |  | Community Avg | 6.7831e-05 | 4.646e-05
| Cement Manufacturing | High-End | Fenceline Avg | 0.013276 | 0.0090932
|  |  | Outer-boundary Avg | 0.0016848 | 0.001154
|  |  | Community Avg | 0.0033437 | 0.0022902
|  | Mean | Fenceline Avg | 0.0083385 | 0.0057113
|  |  | Outer-boundary Avg | 0.0014573 | 0.00099816
|  |  | Community Avg | 0.0026987 | 0.0018484
| Cheese Manufacturing | High-End | Fenceline Avg | 3.9215e-05 | 2.686e-05
|  |  | Outer-boundary Avg | 4.9766e-06 | 3.4087e-06
|  |  | Community Avg | 9.8769e-06 | 6.765e-06
|  | Mean | Fenceline Avg | 2.463e-05 | 1.687e-05
|  |  | Outer-boundary Avg | 4.3047e-06 | 2.9484e-06
|  |  | Community Avg | 7.9716e-06 | 5.46e-06
| Clay Building Material and Refractories Manufacturing | High-End | Fenceline Avg | 0.00011579 | 7.9308e-05
|  |  | Outer-boundary Avg | 1.4694e-05 | 1.0065e-05
|  |  | Community Avg | 2.9163e-05 | 1.9975e-05
|  | Mean | Fenceline Avg | 7.2726e-05 | 4.9812e-05
|  |  | Outer-boundary Avg | 1.271e-05 | 8.7057e-06
|  |  | Community Avg | 2.3537e-05 | 1.6122e-05
| Colleges, Universities, and Professional Schools | High-End | Fenceline Avg | 0 | 0
|  |  | Outer-boundary Avg | 0 | 0
|  |  | Community Avg | 0 | 0
|  | Mean | Fenceline Avg | 0 | 0
|  |  | Outer-boundary Avg | 0 | 0
|  |  | Community Avg | 0 | 0
| Correctional Institutions | High-End | Fenceline Avg | 0 | 0
|  |  | Outer-boundary Avg | 0 | 0
|  |  | Community Avg | 0 | 0
|  | Mean | Fenceline Avg | 0 | 0
|  |  | Outer-boundary Avg | 0 | 0
|  |  | Community Avg | 0 | 0
| Custom Compounding of Purchased Resins | High-End | Fenceline Avg | 1.3573e-05 | 9.2963e-06
|  |  | Outer-boundary Avg | 1.7224e-06 | 1.1798e-06
|  |  | Community Avg | 3.4184e-06 | 2.3414e-06
|  | Mean | Fenceline Avg | 8.5247e-06 | 5.8388e-06
|  |  | Outer-boundary Avg | 1.4899e-06 | 1.0205e-06
|  |  | Community Avg | 2.759e-06 | 1.8897e-06
| Fossil Fuel Electric Power Generation | High-End | Fenceline Avg | 0 | 0
|  |  | Outer-boundary Avg | 0 | 0
|  |  | Community Avg | 0 | 0
|  | Mean | Fenceline Avg | 0 | 0
|  |  | Outer-boundary Avg | 0 | 0
|  |  | Community Avg | 0 | 0
| Guided Missile and Space Vehicle Propulsion Unit and Propulsion Unit Parts Manufacturing | High-End | Fenceline Avg | 0 | 0
|  |  | Outer-boundary Avg | 0 | 0
|  |  | Community Avg | 0 | 0
|  | Mean | Fenceline Avg | 0 | 0
|  |  | Outer-boundary Avg | 0 | 0
|  |  | Community Avg | 0 | 0
| Hazardous Waste Collection | High-End | Fenceline Avg | 8.509e-05 | 5.8281e-05
|  |  | Outer-boundary Avg | 1.0798e-05 | 7.3962e-06
|  |  | Community Avg | 2.1431e-05 | 1.4679e-05
|  | Mean | Fenceline Avg | 5.3444e-05 | 3.6605e-05
|  |  | Outer-boundary Avg | 9.3404e-06 | 6.3975e-06
|  |  | Community Avg | 1.7297e-05 | 1.1847e-05
| Hazardous Waste Treatment and Disposal | High-End | Fenceline Avg | 0.0015016 | 0.0010285
|  |  | Outer-boundary Avg | 0.00019056 | 0.00013052
|  |  | Community Avg | 0.0003782 | 0.00025904
|  | Mean | Fenceline Avg | 0.00094313 | 0.00064598
|  |  | Outer-boundary Avg | 0.00016483 | 0.0001129
|  |  | Community Avg | 0.00030524 | 0.00020907
| Lime Manufacturing | High-End | Fenceline Avg | 0.00043379 | 0.00029712
|  |  | Outer-boundary Avg | 5.5051e-05 | 3.7706e-05
|  |  | Community Avg | 0.00010926 | 7.4833e-05
|  | Mean | Fenceline Avg | 0.00027246 | 0.00018662
|  |  | Outer-boundary Avg | 4.7618e-05 | 3.2615e-05
|  |  | Community Avg | 8.818e-05 | 6.0398e-05
| Line-Haul Railroads | High-End | Fenceline Avg | 0 | 0
|  |  | Outer-boundary Avg | 0 | 0
|  |  | Community Avg | 0 | 0
|  | Mean | Fenceline Avg | 0 | 0
|  |  | Outer-boundary Avg | 0 | 0
|  |  | Community Avg | 0 | 0
| Medicinal and Botanical Manufacturing | High-End | Fenceline Avg | 0 | 0
|  |  | Outer-boundary Avg | 0 | 0
|  |  | Community Avg | 0 | 0
|  | Mean | Fenceline Avg | 0 | 0
|  |  | Outer-boundary Avg | 0 | 0
|  |  | Community Avg | 0 | 0
| Metal Window and Door Manufacturing | High-End | Fenceline Avg | 0 | 0
|  |  | Outer-boundary Avg | 0 | 0
|  |  | Community Avg | 0 | 0
|  | Mean | Fenceline Avg | 0 | 0
|  |  | Outer-boundary Avg | 0 | 0
|  |  | Community Avg | 0 | 0
| Motor Home Manufacturing | High-End | Fenceline Avg | 0 | 0
|  |  | Outer-boundary Avg | 0 | 0
|  |  | Community Avg | 0 | 0
|  | Mean | Fenceline Avg | 0 | 0
|  |  | Outer-boundary Avg | 0 | 0
|  |  | Community Avg | 0 | 0
| National Security | High-End | Fenceline Avg | 0.00034537 | 0.00023655
|  |  | Outer-boundary Avg | 4.3829e-05 | 3.002e-05
|  |  | Community Avg | 8.6985e-05 | 5.9579e-05
|  | Mean | Fenceline Avg | 0.00021692 | 0.00014857
|  |  | Outer-boundary Avg | 3.7911e-05 | 2.5966e-05
|  |  | Community Avg | 7.0205e-05 | 4.8086e-05
| Natural Gas Extraction | High-End | Fenceline Avg | 0.00023358 | 0.00015999
|  |  | Outer-boundary Avg | 2.9643e-05 | 2.0303e-05
|  |  | Community Avg | 5.883e-05 | 4.0295e-05
|  | Mean | Fenceline Avg | 0.00014671 | 0.00010049
|  |  | Outer-boundary Avg | 2.564e-05 | 1.7562e-05
|  |  | Community Avg | 4.7482e-05 | 3.2522e-05
| Nonferrous Metal Die-Casting Foundries | High-End | Fenceline Avg | 0 | 0
|  |  | Outer-boundary Avg | 0 | 0
|  |  | Community Avg | 0 | 0
|  | Mean | Fenceline Avg | 0 | 0
|  |  | Outer-boundary Avg | 0 | 0
|  |  | Community Avg | 0 | 0
| Other Basic Inorganic Chemical Manufacturing | High-End | Fenceline Avg | 0.0020939 | 0.0014342
|  |  | Outer-boundary Avg | 0.00026573 | 0.000182
|  |  | Community Avg | 0.00052737 | 0.00036121
|  | Mean | Fenceline Avg | 0.0013151 | 0.00090078
|  |  | Outer-boundary Avg | 0.00022985 | 0.00015743
|  |  | Community Avg | 0.00042564 | 0.00029153
| Other Electric Power Generation | High-End | Fenceline Avg | 0.00061399 | 0.00042054
|  |  | Outer-boundary Avg | 7.7918e-05 | 5.3369e-05
|  |  | Community Avg | 0.00015464 | 0.00010592
|  | Mean | Fenceline Avg | 0.00038563 | 0.00026413
|  |  | Outer-boundary Avg | 6.7397e-05 | 4.6163e-05
|  |  | Community Avg | 0.00012481 | 8.5486e-05
| Other General Government Support | High-End | Fenceline Avg | 0 | 0
|  |  | Outer-boundary Avg | 0 | 0
|  |  | Community Avg | 0 | 0
|  | Mean | Fenceline Avg | 0 | 0
|  |  | Outer-boundary Avg | 0 | 0
|  |  | Community Avg | 0 | 0
| Other Metal Valve and Pipe Fitting Manufacturing | High-End | Fenceline Avg | 0 | 0
|  |  | Outer-boundary Avg | 0 | 0
|  |  | Community Avg | 0 | 0
|  | Mean | Fenceline Avg | 0 | 0
|  |  | Outer-boundary Avg | 0 | 0
|  |  | Community Avg | 0 | 0
| Other Nonhazardous Waste Treatment and Disposal | High-End | Fenceline Avg | 0 | 0
|  |  | Outer-boundary Avg | 0 | 0
|  |  | Community Avg | 0 | 0
|  | Mean | Fenceline Avg | 0 | 0
|  |  | Outer-boundary Avg | 0 | 0
|  |  | Community Avg | 0 | 0
| Other Nonmetallic Mineral Mining and Quarrying | High-End | Fenceline Avg | 0.58395 | 0.39997
|  |  | Outer-boundary Avg | 0.074107 | 0.050758
|  |  | Community Avg | 0.14708 | 0.10074
|  | Mean | Fenceline Avg | 0.36677 | 0.25121
|  |  | Outer-boundary Avg | 0.064101 | 0.043905
|  |  | Community Avg | 0.1187 | 0.081304
| Paper Bag and Coated and Treated Paper Manufacturing | High-End | Fenceline Avg | 0.0010611 | 0.0007268
|  |  | Outer-boundary Avg | 0.00013466 | 9.2235e-05
|  |  | Community Avg | 0.00026726 | 0.00018305
|  | Mean | Fenceline Avg | 0.00066648 | 0.00045649
|  |  | Outer-boundary Avg | 0.00011648 | 7.9781e-05
|  |  | Community Avg | 0.0002157 | 0.00014774
| Paper Mills | High-End | Fenceline Avg | 0.090732 | 0.062145
|  |  | Outer-boundary Avg | 0.011514 | 0.0078866
|  |  | Community Avg | 0.022852 | 0.015652
|  | Mean | Fenceline Avg | 0.056987 | 0.039032
|  |  | Outer-boundary Avg | 0.0099596 | 0.0068217
|  |  | Community Avg | 0.018444 | 0.012633
| Paperboard Mills | High-End | Fenceline Avg | 0.45303 | 0.31029
|  |  | Outer-boundary Avg | 0.057492 | 0.039378
|  |  | Community Avg | 0.1141 | 0.078152
|  | Mean | Fenceline Avg | 0.28454 | 0.19489
|  |  | Outer-boundary Avg | 0.049729 | 0.034061
|  |  | Community Avg | 0.092091 | 0.063076
| Perishable Prepared Food Manufacturing | High-End | Fenceline Avg | 0 | 0
|  |  | Outer-boundary Avg | 0 | 0
|  |  | Community Avg | 0 | 0
|  | Mean | Fenceline Avg | 0 | 0
|  |  | Outer-boundary Avg | 0 | 0
|  |  | Community Avg | 0 | 0
| Petrochemical Manufacturing | High-End | Fenceline Avg | 0.3124 | 0.21397
|  |  | Outer-boundary Avg | 0.039645 | 0.027154
|  |  | Community Avg | 0.078681 | 0.053891
|  | Mean | Fenceline Avg | 0.19621 | 0.13439
|  |  | Outer-boundary Avg | 0.034292 | 0.023488
|  |  | Community Avg | 0.063504 | 0.043496
| Petroleum Refineries | High-End | Fenceline Avg | 0.00012817 | 8.7786e-05
|  |  | Outer-boundary Avg | 1.6265e-05 | 1.1141e-05
|  |  | Community Avg | 3.2281e-05 | 2.211e-05
|  | Mean | Fenceline Avg | 8.05e-05 | 5.5137e-05
|  |  | Outer-boundary Avg | 1.4069e-05 | 9.6363e-06
|  |  | Community Avg | 2.6054e-05 | 1.7845e-05
| Pharmaceutical Preparation Manufacturing | High-End | Fenceline Avg | 0 | 0
|  |  | Outer-boundary Avg | 0 | 0
|  |  | Community Avg | 0 | 0
|  | Mean | Fenceline Avg | 0 | 0
|  |  | Outer-boundary Avg | 0 | 0
|  |  | Community Avg | 0 | 0
| Photographic Film, Paper, Plate, Chemical, and Copy Toner Manufacturing | High-End | Fenceline Avg | 0.0011679 | 0.00079994
|  |  | Outer-boundary Avg | 0.00014821 | 0.00010152
|  |  | Community Avg | 0.00029415 | 0.00020147
|  | Mean | Fenceline Avg | 0.00073354 | 0.00050243
|  |  | Outer-boundary Avg | 0.0001282 | 8.7809e-05
|  |  | Community Avg | 0.00023741 | 0.00016261
| Pipeline Transportation of Natural Gas | High-End | Fenceline Avg | 2.0732e-05 | 1.42e-05
|  |  | Outer-boundary Avg | 2.631e-06 | 1.8021e-06
|  |  | Community Avg | 5.2216e-06 | 3.5765e-06
|  | Mean | Fenceline Avg | 1.3021e-05 | 8.9188e-06
|  |  | Outer-boundary Avg | 2.2758e-06 | 1.5587e-06
|  |  | Community Avg | 4.2143e-06 | 2.8865e-06
| Plastics Material and Resin Manufacturing | High-End | Fenceline Avg | 0.23126 | 0.1584
|  |  | Outer-boundary Avg | 0.029349 | 0.020102
|  |  | Community Avg | 0.058247 | 0.039895
|  | Mean | Fenceline Avg | 0.14525 | 0.099488
|  |  | Outer-boundary Avg | 0.025386 | 0.017388
|  |  | Community Avg | 0.047011 | 0.032199
| Pulp Mills | High-End | Fenceline Avg | 0.081954 | 0.056133
|  |  | Outer-boundary Avg | 0.0104 | 0.0071236
|  |  | Community Avg | 0.020641 | 0.014138
|  | Mean | Fenceline Avg | 0.051474 | 0.035256
|  |  | Outer-boundary Avg | 0.0089961 | 0.0061617
|  |  | Community Avg | 0.016659 | 0.01141
| Reconstituted Wood Product Manufacturing | High-End | Fenceline Avg | 0.028313 | 0.019393
|  |  | Outer-boundary Avg | 0.0035931 | 0.0024611
|  |  | Community Avg | 0.0071311 | 0.0048843
|  | Mean | Fenceline Avg | 0.017783 | 0.01218
|  |  | Outer-boundary Avg | 0.003108 | 0.0021287
|  |  | Community Avg | 0.0057555 | 0.0039421
| Remediation Services | High-End | Fenceline Avg | 0.028456 | 0.01949
|  |  | Outer-boundary Avg | 0.0036112 | 0.0024734
|  |  | Community Avg | 0.0071669 | 0.0049088
|  | Mean | Fenceline Avg | 0.017873 | 0.012241
|  |  | Outer-boundary Avg | 0.0031236 | 0.0021394
|  |  | Community Avg | 0.0057844 | 0.0039619
| Sawmills | High-End | Fenceline Avg | 0 | 0
|  |  | Outer-boundary Avg | 0 | 0
|  |  | Community Avg | 0 | 0
|  | Mean | Fenceline Avg | 0 | 0
|  |  | Outer-boundary Avg | 0 | 0
|  |  | Community Avg | 0 | 0
| Semiconductor and Related Device Manufacturing | High-End | Fenceline Avg | 0 | 0
|  |  | Outer-boundary Avg | 0 | 0
|  |  | Community Avg | 0 | 0
|  | Mean | Fenceline Avg | 0 | 0
|  |  | Outer-boundary Avg | 0 | 0
|  |  | Community Avg | 0 | 0
| Sewage Treatment Facilities | High-End | Fenceline Avg | 0.018119 | 0.01241
|  |  | Outer-boundary Avg | 0.0022994 | 0.001575
|  |  | Community Avg | 0.0045636 | 0.0031257
|  | Mean | Fenceline Avg | 0.01138 | 0.0077948
|  |  | Outer-boundary Avg | 0.001989 | 0.0013623
|  |  | Community Avg | 0.0036832 | 0.0025228
| Solid Waste Combustors and Incinerators | High-End | Fenceline Avg | 6.5173e-08 | 4.4639e-08
|  |  | Outer-boundary Avg | 8.2708e-09 | 5.6649e-09
|  |  | Community Avg | 1.6415e-08 | 1.1243e-08
|  | Mean | Fenceline Avg | 4.0934e-08 | 2.8037e-08
|  |  | Outer-boundary Avg | 7.154e-09 | 4.9e-09
|  |  | Community Avg | 1.3248e-08 | 9.074e-09
| Solid Waste Landfill | High-End | Fenceline Avg | 0.050687 | 0.034717
|  |  | Outer-boundary Avg | 0.0064325 | 0.0044058
|  |  | Community Avg | 0.012766 | 0.008744
|  | Mean | Fenceline Avg | 0.031836 | 0.021805
|  |  | Outer-boundary Avg | 0.0055639 | 0.0038109
|  |  | Community Avg | 0.010304 | 0.0070572
| Support Activities for Oil and Gas Operations | High-End | Fenceline Avg | 0.00074492 | 0.00051022
|  |  | Outer-boundary Avg | 9.4534e-05 | 6.475e-05
|  |  | Community Avg | 0.00018762 | 0.0001285
|  | Mean | Fenceline Avg | 0.00046787 | 0.00032046
|  |  | Outer-boundary Avg | 8.177e-05 | 5.6007e-05
|  |  | Community Avg | 0.00015142 | 0.00010372
| Tire Manufacturing (except Retreading) | High-End | Fenceline Avg | 0 | 0
|  |  | Outer-boundary Avg | 0 | 0
|  |  | Community Avg | 0 | 0
|  | Mean | Fenceline Avg | 0 | 0
|  |  | Outer-boundary Avg | 0 | 0
|  |  | Community Avg | 0 | 0
| Wet Corn Milling and Starch Manufacturing | High-End | Fenceline Avg | 0.0083616 | 0.0057272
|  |  | Outer-boundary Avg | 0.0010611 | 0.00072681
|  |  | Community Avg | 0.002106 | 0.0014425
|  | Mean | Fenceline Avg | 0.0052518 | 0.0035971
|  |  | Outer-boundary Avg | 0.00091786 | 0.00062867
|  |  | Community Avg | 0.0016997 | 0.0011642
|  |  | Max | 0.58395 | 0.39997
Stack250-Rural-Cyclical-24 hrs | Aircraft Manufacturing | High-End | Fenceline Avg | 1.068e-06 | 7.3152e-07
|  |  | Outer-boundary Avg | 1.8277e-07 | 1.2518e-07
|  |  | Community Avg | 3.3454e-07 | 2.2914e-07
|  | Mean | Fenceline Avg | 7.8174e-07 | 5.3544e-07
|  |  | Outer-boundary Avg | 1.3034e-07 | 8.9273e-08
|  |  | Community Avg | 2.4903e-07 | 1.7057e-07
| All Other Basic Organic Chemical Manufacturing | High-End | Fenceline Avg | 0.12508 | 0.085674
|  |  | Outer-boundary Avg | 0.021405 | 0.014661
|  |  | Community Avg | 0.039181 | 0.026836
|  | Mean | Fenceline Avg | 0.091556 | 0.06271
|  |  | Outer-boundary Avg | 0.015265 | 0.010455
|  |  | Community Avg | 0.029166 | 0.019977
| All Other Miscellaneous Chemical Product and Preparation Manufacturing | High-End | Fenceline Avg | 0.0051807 | 0.0035484
|  |  | Outer-boundary Avg | 0.00088655 | 0.00060722
|  |  | Community Avg | 0.0016228 | 0.0011115
|  | Mean | Fenceline Avg | 0.003792 | 0.0025973
|  |  | Outer-boundary Avg | 0.00063223 | 0.00043304
|  |  | Community Avg | 0.001208 | 0.00082738
| All Other Petroleum and Coal Products Manufacturing | High-End | Fenceline Avg | 4.5754e-05 | 3.1338e-05
|  |  | Outer-boundary Avg | 7.8297e-06 | 5.3628e-06
|  |  | Community Avg | 1.4332e-05 | 9.8164e-06
|  | Mean | Fenceline Avg | 3.349e-05 | 2.2938e-05
|  |  | Outer-boundary Avg | 5.5837e-06 | 3.8245e-06
|  |  | Community Avg | 1.0669e-05 | 7.3072e-06
| Aluminum Sheet, Plate, and Foil Manufacturing | High-End | Fenceline Avg | 0 | 0
|  |  | Outer-boundary Avg | 0 | 0
|  |  | Community Avg | 0 | 0
|  | Mean | Fenceline Avg | 0 | 0
|  |  | Outer-boundary Avg | 0 | 0
|  |  | Community Avg | 0 | 0
| Audio and Video Equipment Manufacturing | High-End | Fenceline Avg | 0.00020703 | 0.0001418
|  |  | Outer-boundary Avg | 3.5429e-05 | 2.4266e-05
|  |  | Community Avg | 6.485e-05 | 4.4418e-05
|  | Mean | Fenceline Avg | 0.00015154 | 0.00010379
|  |  | Outer-boundary Avg | 2.5266e-05 | 1.7305e-05
|  |  | Community Avg | 4.8274e-05 | 3.3064e-05
| Cement Manufacturing | High-End | Fenceline Avg | 0.0082369 | 0.0056417
|  |  | Outer-boundary Avg | 0.0014096 | 0.00096545
|  |  | Community Avg | 0.0025801 | 0.0017672
|  | Mean | Fenceline Avg | 0.0060291 | 0.0041295
|  |  | Outer-boundary Avg | 0.0010052 | 0.0006885
|  |  | Community Avg | 0.0019206 | 0.0013155
| Cheese Manufacturing | High-End | Fenceline Avg | 2.4331e-05 | 1.6665e-05
|  |  | Outer-boundary Avg | 4.1636e-06 | 2.8518e-06
|  |  | Community Avg | 7.6213e-06 | 5.22e-06
|  | Mean | Fenceline Avg | 1.7809e-05 | 1.2198e-05
|  |  | Outer-boundary Avg | 2.9692e-06 | 2.0337e-06
|  |  | Community Avg | 5.6732e-06 | 3.8857e-06
| Clay Building Material and Refractories Manufacturing | High-End | Fenceline Avg | 7.184e-05 | 4.9206e-05
|  |  | Outer-boundary Avg | 1.2294e-05 | 8.4204e-06
|  |  | Community Avg | 2.2503e-05 | 1.5413e-05
|  | Mean | Fenceline Avg | 5.2584e-05 | 3.6016e-05
|  |  | Outer-boundary Avg | 8.7672e-06 | 6.0049e-06
|  |  | Community Avg | 1.6751e-05 | 1.1473e-05
| Colleges, Universities, and Professional Schools | High-End | Fenceline Avg | 0 | 0
|  |  | Outer-boundary Avg | 0 | 0
|  |  | Community Avg | 0 | 0
|  | Mean | Fenceline Avg | 0 | 0
|  |  | Outer-boundary Avg | 0 | 0
|  |  | Community Avg | 0 | 0
| Correctional Institutions | High-End | Fenceline Avg | 0 | 0
|  |  | Outer-boundary Avg | 0 | 0
|  |  | Community Avg | 0 | 0
|  | Mean | Fenceline Avg | 0 | 0
|  |  | Outer-boundary Avg | 0 | 0
|  |  | Community Avg | 0 | 0
| Custom Compounding of Purchased Resins | High-End | Fenceline Avg | 8.4209e-06 | 5.7678e-06
|  |  | Outer-boundary Avg | 1.441e-06 | 9.8701e-07
|  |  | Community Avg | 2.6378e-06 | 1.8067e-06
|  | Mean | Fenceline Avg | 6.1637e-06 | 4.2217e-06
|  |  | Outer-boundary Avg | 1.0277e-06 | 7.0388e-07
|  |  | Community Avg | 1.9635e-06 | 1.3449e-06
| Fossil Fuel Electric Power Generation | High-End | Fenceline Avg | 0 | 0
|  |  | Outer-boundary Avg | 0 | 0
|  |  | Community Avg | 0 | 0
|  | Mean | Fenceline Avg | 0 | 0
|  |  | Outer-boundary Avg | 0 | 0
|  |  | Community Avg | 0 | 0
| Guided Missile and Space Vehicle Propulsion Unit and Propulsion Unit Parts Manufacturing | High-End | Fenceline Avg | 0 | 0
|  |  | Outer-boundary Avg | 0 | 0
|  |  | Community Avg | 0 | 0
|  | Mean | Fenceline Avg | 0 | 0
|  |  | Outer-boundary Avg | 0 | 0
|  |  | Community Avg | 0 | 0
| Hazardous Waste Collection | High-End | Fenceline Avg | 5.2793e-05 | 3.616e-05
|  |  | Outer-boundary Avg | 9.0343e-06 | 6.1879e-06
|  |  | Community Avg | 1.6537e-05 | 1.1327e-05
|  | Mean | Fenceline Avg | 3.8642e-05 | 2.6467e-05
|  |  | Outer-boundary Avg | 6.4427e-06 | 4.4128e-06
|  |  | Community Avg | 1.231e-05 | 8.4314e-06
| Hazardous Waste Treatment and Disposal | High-End | Fenceline Avg | 0.00093164 | 0.00063811
|  |  | Outer-boundary Avg | 0.00015943 | 0.0001092
|  |  | Community Avg | 0.00029183 | 0.00019988
|  | Mean | Fenceline Avg | 0.00068192 | 0.00046707
|  |  | Outer-boundary Avg | 0.0001137 | 7.7874e-05
|  |  | Community Avg | 0.00021723 | 0.00014879
| Lime Manufacturing | High-End | Fenceline Avg | 0.00026914 | 0.00018434
|  |  | Outer-boundary Avg | 4.6057e-05 | 3.1546e-05
|  |  | Community Avg | 8.4305e-05 | 5.7743e-05
|  | Mean | Fenceline Avg | 0.000197 | 0.00013493
|  |  | Outer-boundary Avg | 3.2845e-05 | 2.2497e-05
|  |  | Community Avg | 6.2756e-05 | 4.2983e-05
| Line-Haul Railroads | High-End | Fenceline Avg | 0 | 0
|  |  | Outer-boundary Avg | 0 | 0
|  |  | Community Avg | 0 | 0
|  | Mean | Fenceline Avg | 0 | 0
|  |  | Outer-boundary Avg | 0 | 0
|  |  | Community Avg | 0 | 0
| Medicinal and Botanical Manufacturing | High-End | Fenceline Avg | 0 | 0
|  |  | Outer-boundary Avg | 0 | 0
|  |  | Community Avg | 0 | 0
|  | Mean | Fenceline Avg | 0 | 0
|  |  | Outer-boundary Avg | 0 | 0
|  |  | Community Avg | 0 | 0
| Metal Window and Door Manufacturing | High-End | Fenceline Avg | 0 | 0
|  |  | Outer-boundary Avg | 0 | 0
|  |  | Community Avg | 0 | 0
|  | Mean | Fenceline Avg | 0 | 0
|  |  | Outer-boundary Avg | 0 | 0
|  |  | Community Avg | 0 | 0
| Motor Home Manufacturing | High-End | Fenceline Avg | 0 | 0
|  |  | Outer-boundary Avg | 0 | 0
|  |  | Community Avg | 0 | 0
|  | Mean | Fenceline Avg | 0 | 0
|  |  | Outer-boundary Avg | 0 | 0
|  |  | Community Avg | 0 | 0
| National Security | High-End | Fenceline Avg | 0.00021428 | 0.00014677
|  |  | Outer-boundary Avg | 3.6669e-05 | 2.5115e-05
|  |  | Community Avg | 6.712e-05 | 4.5973e-05
|  | Mean | Fenceline Avg | 0.00015684 | 0.00010743
|  |  | Outer-boundary Avg | 2.615e-05 | 1.7911e-05
|  |  | Community Avg | 4.9963e-05 | 3.4221e-05
| Natural Gas Extraction | High-End | Fenceline Avg | 0.00014492 | 9.9262e-05
|  |  | Outer-boundary Avg | 2.48e-05 | 1.6986e-05
|  |  | Community Avg | 4.5395e-05 | 3.1093e-05
|  | Mean | Fenceline Avg | 0.00010608 | 7.2655e-05
|  |  | Outer-boundary Avg | 1.7686e-05 | 1.2114e-05
|  |  | Community Avg | 3.3792e-05 | 2.3145e-05
| Nonferrous Metal Die-Casting Foundries | High-End | Fenceline Avg | 0 | 0
|  |  | Outer-boundary Avg | 0 | 0
|  |  | Community Avg | 0 | 0
|  | Mean | Fenceline Avg | 0 | 0
|  |  | Outer-boundary Avg | 0 | 0
|  |  | Community Avg | 0 | 0
| Other Basic Inorganic Chemical Manufacturing | High-End | Fenceline Avg | 0.0012991 | 0.00088981
|  |  | Outer-boundary Avg | 0.00022231 | 0.00015227
|  |  | Community Avg | 0.00040694 | 0.00027872
|  | Mean | Fenceline Avg | 0.0009509 | 0.0006513
|  |  | Outer-boundary Avg | 0.00015854 | 0.00010859
|  |  | Community Avg | 0.00030292 | 0.00020748
| Other Electric Power Generation | High-End | Fenceline Avg | 0.00038094 | 0.00026092
|  |  | Outer-boundary Avg | 6.5189e-05 | 4.465e-05
|  |  | Community Avg | 0.00011932 | 8.1729e-05
|  | Mean | Fenceline Avg | 0.00027883 | 0.00019098
|  |  | Outer-boundary Avg | 4.6489e-05 | 3.1842e-05
|  |  | Community Avg | 8.8824e-05 | 6.0838e-05
| Other General Government Support | High-End | Fenceline Avg | 0 | 0
|  |  | Outer-boundary Avg | 0 | 0
|  |  | Community Avg | 0 | 0
|  | Mean | Fenceline Avg | 0 | 0
|  |  | Outer-boundary Avg | 0 | 0
|  |  | Community Avg | 0 | 0
| Other Metal Valve and Pipe Fitting Manufacturing | High-End | Fenceline Avg | 0 | 0
|  |  | Outer-boundary Avg | 0 | 0
|  |  | Community Avg | 0 | 0
|  | Mean | Fenceline Avg | 0 | 0
|  |  | Outer-boundary Avg | 0 | 0
|  |  | Community Avg | 0 | 0
| Other Nonhazardous Waste Treatment and Disposal | High-End | Fenceline Avg | 0 | 0
|  |  | Outer-boundary Avg | 0 | 0
|  |  | Community Avg | 0 | 0
|  | Mean | Fenceline Avg | 0 | 0
|  |  | Outer-boundary Avg | 0 | 0
|  |  | Community Avg | 0 | 0
| Other Nonmetallic Mineral Mining and Quarrying | High-End | Fenceline Avg | 0.36231 | 0.24816
|  |  | Outer-boundary Avg | 0.062 | 0.042466
|  |  | Community Avg | 0.11349 | 0.077731
|  | Mean | Fenceline Avg | 0.26519 | 0.18164
|  |  | Outer-boundary Avg | 0.044215 | 0.030284
|  |  | Community Avg | 0.084479 | 0.057862
| Paper Bag and Coated and Treated Paper Manufacturing | High-End | Fenceline Avg | 0.00065836 | 0.00045093
|  |  | Outer-boundary Avg | 0.00011266 | 7.7166e-05
|  |  | Community Avg | 0.00020622 | 0.00014125
|  | Mean | Fenceline Avg | 0.00048189 | 0.00033006
|  |  | Outer-boundary Avg | 8.0345e-05 | 5.5031e-05
|  |  | Community Avg | 0.00015351 | 0.00010514
| Paper Mills | High-End | Fenceline Avg | 0.056293 | 0.038557
|  |  | Outer-boundary Avg | 0.0096332 | 0.0065981
|  |  | Community Avg | 0.017633 | 0.012078
|  | Mean | Fenceline Avg | 0.041204 | 0.028222
|  |  | Outer-boundary Avg | 0.0068699 | 0.0047054
|  |  | Community Avg | 0.013126 | 0.0089904
| Paperboard Mills | High-End | Fenceline Avg | 0.28108 | 0.19252
|  |  | Outer-boundary Avg | 0.0481 | 0.032945
|  |  | Community Avg | 0.088044 | 0.060304
|  | Mean | Fenceline Avg | 0.20574 | 0.14091
|  |  | Outer-boundary Avg | 0.034302 | 0.023494
|  |  | Community Avg | 0.065539 | 0.04489
| Perishable Prepared Food Manufacturing | High-End | Fenceline Avg | 0 | 0
|  |  | Outer-boundary Avg | 0 | 0
|  |  | Community Avg | 0 | 0
|  | Mean | Fenceline Avg | 0 | 0
|  |  | Outer-boundary Avg | 0 | 0
|  |  | Community Avg | 0 | 0
| Petrochemical Manufacturing | High-End | Fenceline Avg | 0.19382 | 0.13276
|  |  | Outer-boundary Avg | 0.033168 | 0.022718
|  |  | Community Avg | 0.060713 | 0.041584
|  | Mean | Fenceline Avg | 0.14187 | 0.097171
|  |  | Outer-boundary Avg | 0.023654 | 0.016201
|  |  | Community Avg | 0.045194 | 0.030955
| Petroleum Refineries | High-End | Fenceline Avg | 7.952e-05 | 5.4466e-05
|  |  | Outer-boundary Avg | 1.3608e-05 | 9.3205e-06
|  |  | Community Avg | 2.4909e-05 | 1.7061e-05
|  | Mean | Fenceline Avg | 5.8205e-05 | 3.9867e-05
|  |  | Outer-boundary Avg | 9.7044e-06 | 6.6469e-06
|  |  | Community Avg | 1.8542e-05 | 1.27e-05
| Pharmaceutical Preparation Manufacturing | High-End | Fenceline Avg | 0 | 0
|  |  | Outer-boundary Avg | 0 | 0
|  |  | Community Avg | 0 | 0
|  | Mean | Fenceline Avg | 0 | 0
|  |  | Outer-boundary Avg | 0 | 0
|  |  | Community Avg | 0 | 0
| Photographic Film, Paper, Plate, Chemical, and Copy Toner Manufacturing | High-End | Fenceline Avg | 0.00072461 | 0.00049631
|  |  | Outer-boundary Avg | 0.000124 | 8.4932e-05
|  |  | Community Avg | 0.00022698 | 0.00015546
|  | Mean | Fenceline Avg | 0.00053038 | 0.00036328
|  |  | Outer-boundary Avg | 8.843e-05 | 6.0568e-05
|  |  | Community Avg | 0.00016896 | 0.00011572
| Pipeline Transportation of Natural Gas | High-End | Fenceline Avg | 1.2863e-05 | 8.8102e-06
|  |  | Outer-boundary Avg | 2.2012e-06 | 1.5077e-06
|  |  | Community Avg | 4.0291e-06 | 2.7597e-06
|  | Mean | Fenceline Avg | 9.4151e-06 | 6.4487e-06
|  |  | Outer-boundary Avg | 1.5698e-06 | 1.0752e-06
|  |  | Community Avg | 2.9992e-06 | 2.0543e-06
| Plastics Material and Resin Manufacturing | High-End | Fenceline Avg | 0.14348 | 0.098277
|  |  | Outer-boundary Avg | 0.024554 | 0.016818
|  |  | Community Avg | 0.044945 | 0.030784
|  | Mean | Fenceline Avg | 0.10502 | 0.071935
|  |  | Outer-boundary Avg | 0.01751 | 0.011993
|  |  | Community Avg | 0.033456 | 0.022915
| Pulp Mills | High-End | Fenceline Avg | 0.050847 | 0.034827
|  |  | Outer-boundary Avg | 0.0087013 | 0.0059598
|  |  | Community Avg | 0.015927 | 0.010909
|  | Mean | Fenceline Avg | 0.037218 | 0.025492
|  |  | Outer-boundary Avg | 0.0062052 | 0.0042502
|  |  | Community Avg | 0.011856 | 0.0081206
| Reconstituted Wood Product Manufacturing | High-End | Fenceline Avg | 0.017567 | 0.012032
|  |  | Outer-boundary Avg | 0.0030061 | 0.002059
|  |  | Community Avg | 0.0055025 | 0.0037689
|  | Mean | Fenceline Avg | 0.012858 | 0.0088069
|  |  | Outer-boundary Avg | 0.0021438 | 0.0014683
|  |  | Community Avg | 0.004096 | 0.0028055
| Remediation Services | High-End | Fenceline Avg | 0.017655 | 0.012092
|  |  | Outer-boundary Avg | 0.0030212 | 0.0020693
|  |  | Community Avg | 0.0055302 | 0.0037878
|  | Mean | Fenceline Avg | 0.012923 | 0.0088511
|  |  | Outer-boundary Avg | 0.0021546 | 0.0014757
|  |  | Community Avg | 0.0041166 | 0.0028196
| Sawmills | High-End | Fenceline Avg | 0 | 0
|  |  | Outer-boundary Avg | 0 | 0
|  |  | Community Avg | 0 | 0
|  | Mean | Fenceline Avg | 0 | 0
|  |  | Outer-boundary Avg | 0 | 0
|  |  | Community Avg | 0 | 0
| Semiconductor and Related Device Manufacturing | High-End | Fenceline Avg | 0 | 0
|  |  | Outer-boundary Avg | 0 | 0
|  |  | Community Avg | 0 | 0
|  | Mean | Fenceline Avg | 0 | 0
|  |  | Outer-boundary Avg | 0 | 0
|  |  | Community Avg | 0 | 0
| Sewage Treatment Facilities | High-End | Fenceline Avg | 0.011242 | 0.0076999
|  |  | Outer-boundary Avg | 0.0019238 | 0.0013177
|  |  | Community Avg | 0.0035214 | 0.0024119
|  | Mean | Fenceline Avg | 0.0082285 | 0.005636
|  |  | Outer-boundary Avg | 0.0013719 | 0.00093967
|  |  | Community Avg | 0.0026213 | 0.0017954
| Solid Waste Combustors and Incinerators | High-End | Fenceline Avg | 4.0435e-08 | 2.7696e-08
|  |  | Outer-boundary Avg | 6.9196e-09 | 4.7394e-09
|  |  | Community Avg | 1.2666e-08 | 8.6753e-09
|  | Mean | Fenceline Avg | 2.9597e-08 | 2.0272e-08
|  |  | Outer-boundary Avg | 4.9346e-09 | 3.3799e-09
|  |  | Community Avg | 9.4284e-09 | 6.4578e-09
| Solid Waste Landfill | High-End | Fenceline Avg | 0.031448 | 0.02154
|  |  | Outer-boundary Avg | 0.0053816 | 0.003686
|  |  | Community Avg | 0.0098508 | 0.0067471
|  | Mean | Fenceline Avg | 0.023019 | 0.015766
|  |  | Outer-boundary Avg | 0.0038378 | 0.0026287
|  |  | Community Avg | 0.0073328 | 0.0050225
| Support Activities for Oil and Gas Operations | High-End | Fenceline Avg | 0.00046217 | 0.00031656
|  |  | Outer-boundary Avg | 7.909e-05 | 5.4171e-05
|  |  | Community Avg | 0.00014477 | 9.9158e-05
|  | Mean | Fenceline Avg | 0.00033829 | 0.00023171
|  |  | Outer-boundary Avg | 5.6402e-05 | 3.8632e-05
|  |  | Community Avg | 0.00010777 | 7.3812e-05
| Tire Manufacturing (except Retreading) | High-End | Fenceline Avg | 0 | 0
|  |  | Outer-boundary Avg | 0 | 0
|  |  | Community Avg | 0 | 0
|  | Mean | Fenceline Avg | 0 | 0
|  |  | Outer-boundary Avg | 0 | 0
|  |  | Community Avg | 0 | 0
| Wet Corn Milling and Starch Manufacturing | High-End | Fenceline Avg | 0.0051879 | 0.0035533
|  |  | Outer-boundary Avg | 0.00088778 | 0.00060807
|  |  | Community Avg | 0.001625 | 0.001113
|  | Mean | Fenceline Avg | 0.0037973 | 0.0026009
|  |  | Outer-boundary Avg | 0.00063311 | 0.00043364
|  |  | Community Avg | 0.0012097 | 0.00082853
|  |  | Max | 0.58395 | 0.39997

## Risk Calcs-TRI
Endpoint |  | HEC | Units | Benchmark
Acute |  | 6100 | ug/m3 | 100
Chronic |  | 620 | ug/m3 | 300
Cancer-Hepatocellular Carcinoma |  | 2.98e-06 | per ug/m3 | 1e-06 | 1e-05 | 0.0001
Risk Estimates
Cancer
Facility Information |  | Stats | Distance | 365-Urban | [5 empty] | 365-Rural | [5 empty] | 250-Urban | [5 empty] | 250-Rural | [5 empty] | Acute Non-Cancer | [11 empty] | Chronic Non-Cancer | [11 empty] | Cancer
|  |  |  | Fugitive |  | Stack |  | Total |  | Fugitive |  | Stack |  | Total |  | Fugitive |  | Stack |  | Total |  | Fugitive |  | Stack |  | Total |  | 365-Urban |  |  | 365-Rural |  |  | 250-Urban |  |  | 250-Rural |  |  | 365-Urban |  |  | 365-Rural |  |  | 250-Urban |  |  | 250-Rural |  |  | 365-Urban |  |  | 365-Rural |  |  | 250-Urban |  |  | 250-Rural
TRI ID | Industry Sector |  |  | Daily | Annual | Daily | Annual | Daily | Annual | Daily | Annual | Daily | Annual | Daily | Annual | Daily | Annual | Daily | Annual | Daily | Annual | Daily | Annual | Daily | Annual | Daily | Annual | Fug | Stk | Total | Fug | Stk | Total | Fug | Stk | Total | Fug | Stk | Total | Fug | Stk | Total | Fug | Stk | Total | Fug | Stk | Total | Fug | Stk | Total | Fug | Stk | Total | Fug | Stk | Total | Fug | Stk | Total | Fug | Stk | Total
| All Other Basic Organic Chemical Manufacturing-365 | High-End | Fenceline Avg | 2.1008 | 2.1008 | 0.16338 | 0.16338 | 2.2641 | 2.2641 | 4.014 | 4.014 | 0.10823 | 0.10823 | 4.1222 | 4.1222 | 3.1419 | 2.152 | 0.30566 | 0.20935 | 3.4475 | 2.3613 | 6.1767 | 4.2306 | 0.18964 | 0.12989 | 6.3664 | 4.3605 | 2903.7196 | 37336.6648 | 2694.1891 | 1519.682 | 56364.007 | 1479.7842 | 1941.5215 | 19956.9645 | 1769.386 | 987.5751 | 32165.9814 | 958.1573 | 295.1322 | 3794.8741 | 273.8356 | 154.4595 | 5728.8007 | 150.4043 | 288.1091 | 2961.4827 | 262.5653 | 146.5497 | 4773.2207 | 142.1843 | 6.2602e-06 | 4.8687e-07 | 6.7471e-06 | 1.1962e-05 | 3.2251e-07 | 1.2284e-05 | 6.4128e-06 | 6.2388e-07 | 7.0367e-06 | 1.2607e-05 | 3.8708e-07 | 1.2994e-05
|  |  | Outer-boundary Avg | 0.046681 | 0.046681 | 0.024214 | 0.024214 | 0.070894 | 0.070894 | 0.18819 | 0.18819 | 0.018153 | 0.018153 | 0.20634 | 0.20634 | 0.069661 | 0.047713 | 0.03879 | 0.026568 | 0.10845 | 0.074282 | 0.28172 | 0.19296 | 0.032453 | 0.022228 | 0.31417 | 0.21519 | 130675.1209 | 251922.4862 | 86043.4063 | 32414.214 | 336025.9008 | 29562.5124 | 87566.4528 | 157257.86 | 56246.5092 | 21652.8875 | 187966.6953 | 19416.2284 | 13281.7336 | 25605.2363 | 8745.3954 | 3294.5595 | 34153.4522 | 3004.7144 | 12994.2874 | 23336.0352 | 8346.6131 | 3213.1465 | 27893.025 | 2881.241 | 1.3911e-07 | 7.2157e-08 | 2.1127e-07 | 5.608e-07 | 5.4097e-08 | 6.149e-07 | 1.4219e-07 | 7.9174e-08 | 2.2136e-07 | 5.7501e-07 | 6.6239e-08 | 6.4125e-07
|  |  | Community Avg | 0.1446 | 0.1446 | 0.045503 | 0.045503 | 0.1901 | 0.1901 | 0.4671 | 0.4671 | 0.034306 | 0.034306 | 0.5014 | 0.5014 | 0.21541 | 0.14754 | 0.076984 | 0.052729 | 0.2924 | 0.20027 | 0.70674 | 0.48407 | 0.059403 | 0.040687 | 0.76615 | 0.52476 | 42186.1163 | 134055.9429 | 32088.252 | 13059.4139 | 177810.5512 | 12165.8826 | 28317.6943 | 79237.5363 | 20862.0661 | 8631.1517 | 102688.8037 | 7961.9386 | 4287.7692 | 13625.3581 | 3261.4289 | 1327.3503 | 18072.5478 | 1236.5323 | 4202.1601 | 11758.3308 | 3095.7938 | 1280.8063 | 15238.3451 | 1181.4995 | 4.309e-07 | 1.356e-07 | 5.665e-07 | 1.3919e-06 | 1.0223e-07 | 1.4942e-06 | 4.3968e-07 | 1.5713e-07 | 5.9681e-07 | 1.4425e-06 | 1.2125e-07 | 1.5638e-06
|  | Mean | Fenceline Avg | 2.0034 | 2.0034 | 0.12909 | 0.12909 | 2.1325 | 2.1325 | 3.6761 | 3.6761 | 0.094403 | 0.094403 | 3.7705 | 3.7705 | 2.9231 | 2.0021 | 0.19198 | 0.13149 | 3.1151 | 2.1336 | 5.3753 | 3.6817 | 0.13881 | 0.095075 | 5.5142 | 3.7768 | 3044.8271 | 47253.0962 | 2860.506 | 1659.347 | 64616.3083 | 1617.8018 | 2086.8014 | 31774.3665 | 1958.1957 | 1134.8104 | 43945.274 | 1106.2436 | 309.4742 | 4802.7737 | 290.74 | 168.6549 | 6567.5592 | 164.4323 | 309.6676 | 4715.1076 | 290.5834 | 168.3984 | 6521.1905 | 164.1593 | 5.9701e-06 | 3.8469e-07 | 6.3548e-06 | 1.0955e-05 | 2.8132e-07 | 1.1236e-05 | 5.9664e-06 | 3.9185e-07 | 6.3582e-06 | 1.0972e-05 | 2.8332e-07 | 1.1255e-05
|  |  | Outer-boundary Avg | 0.044134 | 0.044134 | 0.022984 | 0.022984 | 0.067118 | 0.067118 | 0.15786 | 0.15786 | 0.015693 | 0.015693 | 0.17355 | 0.17355 | 0.064394 | 0.044106 | 0.033552 | 0.022981 | 0.097946 | 0.067086 | 0.23136 | 0.15847 | 0.023143 | 0.015852 | 0.25451 | 0.17432 | 138214.4603 | 265403.3831 | 90884.4491 | 38641.967 | 388696.3515 | 35147.7762 | 94729.2445 | 181806.4861 | 62279.0807 | 26365.3277 | 263575.2225 | 23967.8345 | 14048.0271 | 26975.4258 | 9237.4358 | 3927.5442 | 39506.8423 | 3572.3969 | 14057.1987 | 26978.8904 | 9241.8072 | 3912.4417 | 39112.8346 | 3556.6695 | 1.3152e-07 | 6.8492e-08 | 2.0001e-07 | 4.7042e-07 | 4.6767e-08 | 5.1719e-07 | 1.3143e-07 | 6.8483e-08 | 1.9992e-07 | 4.7224e-07 | 4.7238e-08 | 5.1947e-07
|  |  | Community Avg | 0.13849 | 0.13849 | 0.04243 | 0.04243 | 0.18092 | 0.18092 | 0.4155 | 0.4155 | 0.030095 | 0.030095 | 0.44559 | 0.44559 | 0.20208 | 0.13841 | 0.062133 | 0.042557 | 0.26422 | 0.18097 | 0.60878 | 0.41697 | 0.044219 | 0.030287 | 0.653 | 0.44726 | 44046.7988 | 143764.5383 | 33716.6424 | 14681.0927 | 202694.8003 | 13689.5638 | 30185.4013 | 98176.0771 | 23087.0221 | 10020.0714 | 137950.5698 | 9341.546 | 4476.8877 | 14612.1334 | 3426.9374 | 1492.1766 | 20601.7666 | 1391.3983 | 4479.3156 | 14568.6861 | 3425.9627 | 1486.9129 | 20470.96 | 1386.2242 | 4.127e-07 | 1.2644e-07 | 5.3914e-07 | 1.2382e-06 | 8.9682e-08 | 1.3279e-06 | 4.1247e-07 | 1.2682e-07 | 5.3929e-07 | 1.2426e-06 | 9.0255e-08 | 1.3328e-06
| Cement Manufacturing-365 | High-End | Fenceline Avg | 0.15611 | 0.15611 | 0.000544 | 0.000544 | 0.15665 | 0.15665 | 0.29828 | 0.29828 | 0.00036036 | 0.00036036 | 0.29864 | 0.29864 | 0.23347 | 0.15991 | 0.0010177 | 0.00069709 | 0.23449 | 0.16061 | 0.45899 | 0.31438 | 0.00063145 | 0.0004325 | 0.45963 | 0.31481 | 39075.7694 | 11213240.9582 | 38940.0715 | 20450.5777 | 16927682.1081 | 20425.9009 | 26127.3321 | 5993632.6305 | 26013.9326 | 13289.9391 | 9660340.6449 | 13271.6809 | 3971.6356 | 1139706.458 | 3957.8433 | 2078.5833 | 1720518.5093 | 2076.0752 | 3877.1248 | 889415.7799 | 3860.297 | 1972.1398 | 1433531.2052 | 1969.4304 | 4.652e-07 | 1.6211e-09 | 4.6682e-07 | 8.8887e-07 | 1.0739e-09 | 8.8995e-07 | 4.7654e-07 | 2.0773e-09 | 4.7862e-07 | 9.3685e-07 | 1.2888e-09 | 9.3814e-07
|  |  | Outer-boundary Avg | 0.0034688 | 0.0034688 | 8.0625e-05 | 8.0625e-05 | 0.0035495 | 0.0035495 | 0.013984 | 0.013984 | 6.0445e-05 | 6.0445e-05 | 0.014045 | 0.014045 | 0.0051765 | 0.0035456 | 0.00012916 | 8.8464e-05 | 0.0053057 | 0.003634 | 0.020934 | 0.014339 | 0.00010806 | 7.4012e-05 | 0.021042 | 0.014413 | 1758513.7701 | 75659343.3925 | 1718569.8761 | 436202.7083 | 100917942.6538 | 434325.4017 | 1178394.2642 | 47228917.9635 | 1149708.246 | 291386.0003 | 56451637.0213 | 289889.6788 | 178734.1865 | 7689966.0497 | 174674.3153 | 44335.3572 | 10257233.5156 | 44144.549 | 174865.9816 | 7008461.728 | 170609.1646 | 43239.7717 | 8377052.7593 | 43017.7274 | 1.0337e-08 | 2.4026e-10 | 1.0577e-08 | 4.1673e-08 | 1.8013e-10 | 4.1853e-08 | 1.0566e-08 | 2.6362e-10 | 1.0829e-08 | 4.2729e-08 | 2.2055e-10 | 4.295e-08
|  |  | Community Avg | 0.010745 | 0.010745 | 0.00015151 | 0.00015151 | 0.010897 | 0.010897 | 0.03471 | 0.03471 | 0.00011423 | 0.00011423 | 0.034824 | 0.034824 | 0.016007 | 0.010964 | 0.00025633 | 0.00017557 | 0.016264 | 0.011139 | 0.052518 | 0.035971 | 0.00019779 | 0.00013547 | 0.052716 | 0.036107 | 567704.594 | 40260735.6272 | 559810.8683 | 175742.3982 | 53401463.8978 | 175165.9331 | 381075.2573 | 23797240.4199 | 375069.1172 | 116150.6418 | 30840309.573 | 115714.8371 | 57701.1227 | 4092074.7687 | 56898.8096 | 17862.3421 | 5427689.7732 | 17803.7506 | 56549.0693 | 3531354.4308 | 55657.7975 | 17235.9936 | 4576499.7091 | 17171.323 | 3.202e-08 | 4.5151e-10 | 3.2472e-08 | 1.0344e-07 | 3.404e-10 | 1.0378e-07 | 3.2673e-08 | 5.232e-10 | 3.3196e-08 | 1.0719e-07 | 4.0371e-10 | 1.076e-07
|  | Mean | Fenceline Avg | 0.14887 | 0.14887 | 0.00042984 | 0.00042984 | 0.1493 | 0.1493 | 0.27317 | 0.27317 | 0.00031433 | 0.00031433 | 0.27349 | 0.27349 | 0.21722 | 0.14878 | 0.00063923 | 0.00043783 | 0.21786 | 0.14922 | 0.39944 | 0.27359 | 0.00046219 | 0.00031657 | 0.3999 | 0.27391 | 40974.6738 | 14191421.6754 | 40856.7089 | 22330.0692 | 19406078.1558 | 22304.4041 | 28082.3844 | 9542727.786 | 27999.9859 | 15271.3058 | 13197990.4736 | 15253.6559 | 4164.639 | 1442406.7932 | 4152.6491 | 2269.6136 | 1972421.0585 | 2267.005 | 4167.2417 | 1416078.2282 | 4155.0143 | 2266.1616 | 1958495.2421 | 2263.5425 | 4.4364e-07 | 1.2809e-09 | 4.4492e-07 | 8.1406e-07 | 9.3672e-10 | 8.15e-07 | 4.4336e-07 | 1.3047e-09 | 4.4467e-07 | 8.153e-07 | 9.4338e-10 | 8.1624e-07
|  |  | Outer-boundary Avg | 0.0032796 | 0.0032796 | 7.6529e-05 | 7.6529e-05 | 0.0033561 | 0.0033561 | 0.011731 | 0.011731 | 5.2255e-05 | 5.2255e-05 | 0.011783 | 0.011783 | 0.0047851 | 0.0032775 | 0.00011172 | 7.6519e-05 | 0.0048968 | 0.003354 | 0.017193 | 0.011776 | 7.706e-05 | 5.2781e-05 | 0.01727 | 0.011829 | 1859971.737 | 79708032.4224 | 1817559.3365 | 520010.4704 | 116736346.8829 | 517704.3192 | 1274784.9763 | 54601554.5288 | 1245701.5262 | 354801.9813 | 79158984.8409 | 353218.8037 | 189046.3077 | 8101472.1478 | 184735.5391 | 52853.5232 | 11865005.7488 | 52619.1275 | 189169.7312 | 8102512.6491 | 184853.9379 | 52650.2875 | 11746674.2751 | 52415.3543 | 9.7733e-09 | 2.2806e-10 | 1.0001e-08 | 3.4957e-08 | 1.5572e-10 | 3.5113e-08 | 9.7669e-09 | 2.2803e-10 | 9.9949e-09 | 3.5092e-08 | 1.5729e-10 | 3.5249e-08
|  |  | Community Avg | 0.010291 | 0.010291 | 0.00014128 | 0.00014128 | 0.010432 | 0.010432 | 0.030876 | 0.030876 | 0.00010021 | 0.00010021 | 0.030976 | 0.030976 | 0.015017 | 0.010286 | 0.00020688 | 0.0001417 | 0.015224 | 0.010427 | 0.045238 | 0.030985 | 0.00014723 | 0.00010085 | 0.045386 | 0.031086 | 592744.064 | 43176497.4022 | 584716.8396 | 197565.5622 | 60874897.4146 | 196926.4501 | 406209.2578 | 29485012.0169 | 400689.043 | 134841.5318 | 41430400.642 | 134404.0933 | 60246.118 | 4388430.8835 | 59430.2362 | 20080.4342 | 6187284.6553 | 20015.4753 | 60278.7902 | 4375382.439 | 59459.6265 | 20009.5991 | 6147999.7805 | 19944.6861 | 3.0668e-08 | 4.2102e-10 | 3.1089e-08 | 9.201e-08 | 2.9861e-10 | 9.2309e-08 | 3.0651e-08 | 4.2227e-10 | 3.1073e-08 | 9.2336e-08 | 3.0052e-10 | 9.2636e-08
| Ground or Treated Mineral and Earth Manufacturing-365 | High-End | Fenceline Avg | 0.10927 | 0.10927 | 0.00014536 | 0.00014536 | 0.10942 | 0.10942 | 0.2088 | 0.2088 | 9.6292e-05 | 9.6292e-05 | 0.20889 | 0.20889 | 0.16343 | 0.11194 | 0.00027196 | 0.00018627 | 0.1637 | 0.11212 | 0.3213 | 0.22007 | 0.00016873 | 0.00011557 | 0.32146 | 0.22018 | 55822.5277 | 41963662.4816 | 55748.3679 | 29215.1111 | 63348994.3921 | 29201.6439 | 37324.7601 | 22430158.924 | 37262.7533 | 18985.6272 | 36152195.0516 | 18975.662 | 5673.7651 | 4265159.1375 | 5666.2276 | 2969.4047 | 6438750.2497 | 2968.0359 | 5538.7496 | 3328488.5013 | 5529.5482 | 2817.3426 | 5364748.6821 | 2815.8638 | 3.2564e-07 | 4.3318e-10 | 3.2607e-07 | 6.2221e-07 | 2.8695e-10 | 6.225e-07 | 3.3358e-07 | 5.5509e-10 | 3.3413e-07 | 6.558e-07 | 3.444e-10 | 6.5614e-07
|  |  | Outer-boundary Avg | 0.0024282 | 0.0024282 | 2.1544e-05 | 2.1544e-05 | 0.0024497 | 0.0024497 | 0.009789 | 0.009789 | 1.6152e-05 | 1.6152e-05 | 0.0098052 | 0.0098052 | 0.0036236 | 0.0024819 | 3.4513e-05 | 2.3639e-05 | 0.0036581 | 0.0025055 | 0.014654 | 0.010037 | 2.8874e-05 | 1.9777e-05 | 0.014683 | 0.010057 | 2512162.5287 | 283142328.0331 | 2490069.5431 | 623146.7262 | 377668374.3487 | 622120.2378 | 1683420.3775 | 176746257.4096 | 1667537.9066 | 416265.7147 | 211260727.5029 | 415447.1224 | 255334.5521 | 28778400.5542 | 253089.0355 | 63336.2246 | 38385965.9174 | 63231.893 | 249808.5452 | 26227985.6077 | 247451.6907 | 61771.1024 | 31349706.6452 | 61649.6287 | 7.236e-09 | 6.4201e-11 | 7.3002e-09 | 2.9171e-08 | 4.8132e-11 | 2.9219e-08 | 7.3961e-09 | 7.0444e-11 | 7.4665e-09 | 2.991e-08 | 5.8935e-11 | 2.9969e-08
|  |  | Community Avg | 0.0075215 | 0.0075215 | 4.0486e-05 | 4.0486e-05 | 0.007562 | 0.007562 | 0.024297 | 0.024297 | 3.0524e-05 | 3.0524e-05 | 0.024327 | 0.024327 | 0.011205 | 0.0076748 | 6.8495e-05 | 4.6915e-05 | 0.011274 | 0.0077217 | 0.036763 | 0.02518 | 5.2853e-05 | 3.6201e-05 | 0.036815 | 0.025216 | 811006.5628 | 150669010.6293 | 806664.5271 | 251060.5688 | 199845969.188 | 250745.5646 | 544393.2248 | 89057157.3998 | 541085.6483 | 165929.4883 | 115414655.4573 | 165691.277 | 82430.1752 | 15313899.441 | 81988.8536 | 25517.6316 | 20312213.2617 | 25485.6148 | 80784.3848 | 13215498.1768 | 80293.5621 | 24622.848 | 17126778.0525 | 24587.499 | 2.2414e-08 | 1.2065e-10 | 2.2535e-08 | 7.2405e-08 | 9.096e-11 | 7.2496e-08 | 2.2871e-08 | 1.3981e-10 | 2.3011e-08 | 7.5036e-08 | 1.0788e-10 | 7.5144e-08
|  | Mean | Fenceline Avg | 0.10421 | 0.10421 | 0.00011486 | 0.00011486 | 0.10433 | 0.10433 | 0.19122 | 0.19122 | 8.3994e-05 | 8.3994e-05 | 0.19131 | 0.19131 | 0.15205 | 0.10415 | 0.00017081 | 0.00011699 | 0.15222 | 0.10426 | 0.27961 | 0.19151 | 0.0001235 | 8.4592e-05 | 0.27973 | 0.1916 | 58535.2483 | 53109001.362 | 58470.8035 | 31900.0988 | 72623973.4665 | 31886.0928 | 40117.6919 | 35712048.7697 | 40072.6757 | 21816.1511 | 49391252.6928 | 21806.5192 | 5949.4843 | 5397964.0729 | 5942.9341 | 3242.3051 | 7381453.0409 | 3240.8816 | 5953.2024 | 5299433.8601 | 5946.5223 | 3237.3738 | 7329338.0225 | 3235.9445 | 3.1055e-07 | 3.4228e-10 | 3.1089e-07 | 5.6984e-07 | 2.503e-10 | 5.7009e-07 | 3.1035e-07 | 3.4864e-10 | 3.107e-07 | 5.7071e-07 | 2.5208e-10 | 5.7096e-07
|  |  | Outer-boundary Avg | 0.0022957 | 0.0022957 | 2.045e-05 | 2.045e-05 | 0.0023162 | 0.0023162 | 0.0082114 | 0.0082114 | 1.3963e-05 | 1.3963e-05 | 0.0082253 | 0.0082253 | 0.0033496 | 0.0022942 | 2.9853e-05 | 2.0447e-05 | 0.0033794 | 0.0023147 | 0.012035 | 0.0082431 | 2.0591e-05 | 1.4104e-05 | 0.012055 | 0.0082572 | 2657102.4815 | 298293863.6666 | 2633642.8671 | 742872.1006 | 436866083.4269 | 741611.0227 | 1821121.3948 | 204337105.9053 | 1805034.3185 | 506859.9732 | 296239145.7238 | 505994.226 | 270066.1539 | 30318392.7005 | 267681.734 | 75505.0332 | 44402782.25 | 75376.858 | 270242.4732 | 30322286.6009 | 267855.2566 | 75214.6964 | 43959946.6736 | 75086.2251 | 6.8413e-09 | 6.094e-11 | 6.9022e-09 | 2.447e-08 | 4.161e-11 | 2.4512e-08 | 6.8368e-09 | 6.0932e-11 | 6.8978e-09 | 2.4564e-08 | 4.2029e-11 | 2.4606e-08
|  |  | Community Avg | 0.0072038 | 0.0072038 | 3.7752e-05 | 3.7752e-05 | 0.0072415 | 0.0072415 | 0.021613 | 0.021613 | 2.6776e-05 | 2.6776e-05 | 0.02164 | 0.02164 | 0.010512 | 0.0071999 | 5.5282e-05 | 3.7865e-05 | 0.010567 | 0.0072377 | 0.031667 | 0.02169 | 3.9343e-05 | 2.6947e-05 | 0.031706 | 0.021717 | 846777.2343 | 161580757.1494 | 842362.7631 | 282236.5175 | 227814033.2694 | 281887.2901 | 580298.9397 | 110342683.0079 | 577263.0777 | 192630.7598 | 155046284.6111 | 192391.7307 | 86065.8828 | 16422962.2021 | 85617.1989 | 28686.3346 | 23154868.9553 | 28650.8393 | 86112.5574 | 16374130.5998 | 85662.0554 | 28585.1416 | 23007851.9393 | 28549.6713 | 2.1467e-08 | 1.125e-10 | 2.158e-08 | 6.4407e-08 | 7.9793e-11 | 6.4487e-08 | 2.1456e-08 | 1.1284e-10 | 2.1568e-08 | 6.4635e-08 | 8.0303e-11 | 6.4715e-08
| Hazardous Waste Treatment and Disposal-365 | High-End | Fenceline Avg | 0.39919 | 0.39919 | 0.00080262 | 0.00080262 | 0.39999 | 0.39999 | 0.76274 | 0.76274 | 0.00053167 | 0.00053167 | 0.76328 | 0.76328 | 0.59702 | 0.40892 | 0.0015016 | 0.0010285 | 0.59852 | 0.40995 | 1.1737 | 0.80391 | 0.00093164 | 0.00063811 | 1.1746 | 0.80455 | 15281.0271 | 7600085.5383 | 15250.3642 | 7997.4326 | 11473206.7621 | 7991.8619 | 10217.3924 | 4062351.0051 | 10191.7587 | 5197.1829 | 6547564.2149 | 5193.0608 | 1553.1536 | 772467.7105 | 1550.037 | 812.8538 | 1166129.2119 | 812.2876 | 1516.194 | 602826.2508 | 1512.3902 | 771.2279 | 971615.5946 | 770.6162 | 1.1896e-06 | 2.3918e-09 | 1.192e-06 | 2.273e-06 | 1.5844e-09 | 2.2746e-06 | 1.2186e-06 | 3.0649e-09 | 1.2216e-06 | 2.3957e-06 | 1.9016e-09 | 2.3976e-06
|  |  | Outer-boundary Avg | 0.0088703 | 0.0088703 | 0.00011895 | 0.00011895 | 0.0089893 | 0.0089893 | 0.03576 | 0.03576 | 8.9181e-05 | 8.9181e-05 | 0.035849 | 0.035849 | 0.013237 | 0.0090665 | 0.00019056 | 0.00013052 | 0.013428 | 0.0091971 | 0.053532 | 0.036666 | 0.00015943 | 0.0001092 | 0.053692 | 0.036775 | 687686.9492 | 51280221.6327 | 678586.8458 | 170582.0647 | 68399938.9098 | 170157.7097 | 460824.5726 | 32010711.0642 | 454284.7129 | 113949.8325 | 38261665.0922 | 113611.4779 | 69896.0506 | 5212088.1004 | 68971.122 | 17337.8492 | 6952124.9384 | 17294.718 | 68383.3448 | 4750179.6156 | 67412.8725 | 16909.4079 | 5677780.2035 | 16859.1983 | 2.6434e-08 | 3.5448e-10 | 2.6788e-08 | 1.0656e-07 | 2.6576e-10 | 1.0683e-07 | 2.7018e-08 | 3.8895e-10 | 2.7407e-08 | 1.0926e-07 | 3.2541e-10 | 1.0959e-07
|  |  | Community Avg | 0.027477 | 0.027477 | 0.00022354 | 0.00022354 | 0.0277 | 0.0277 | 0.088758 | 0.088758 | 0.00016853 | 0.00016853 | 0.088927 | 0.088927 | 0.040933 | 0.028036 | 0.0003782 | 0.00025904 | 0.041311 | 0.028295 | 0.1343 | 0.091984 | 0.00029183 | 0.00019988 | 0.13459 | 0.092183 | 222007.3831 | 27287831.9251 | 220215.7595 | 68726.0775 | 36194325.5307 | 68595.8272 | 149023.8436 | 16129240.7291 | 147659.5639 | 45422.0387 | 20902876.4884 | 45323.5504 | 22564.6848 | 2773517.3432 | 22382.5854 | 6985.2735 | 3678767.513 | 6972.0349 | 22114.1612 | 2393473.5587 | 21911.711 | 6740.3327 | 3101849.8028 | 6725.7177 | 8.188e-08 | 6.6616e-10 | 8.2546e-08 | 2.645e-07 | 5.0223e-10 | 2.65e-07 | 8.3548e-08 | 7.7193e-10 | 8.432e-08 | 2.7411e-07 | 5.9564e-10 | 2.7471e-07
|  | Mean | Fenceline Avg | 0.38069 | 0.38069 | 0.00063419 | 0.00063419 | 0.38132 | 0.38132 | 0.69855 | 0.69855 | 0.00046377 | 0.00046377 | 0.69901 | 0.69901 | 0.55546 | 0.38045 | 0.00094313 | 0.00064598 | 0.5564 | 0.3811 | 1.0214 | 0.69961 | 0.00068192 | 0.00046707 | 1.0221 | 0.70008 | 16023.6155 | 9618630.2467 | 15996.9662 | 8732.4293 | 13153008.5278 | 8726.6356 | 10981.938 | 6467848.8327 | 10963.3231 | 5972.019 | 8945304.6544 | 5968.0347 | 1628.6298 | 977631.271 | 1625.9212 | 887.5584 | 1336863.1618 | 886.9695 | 1629.6476 | 959786.3547 | 1626.8853 | 886.2085 | 1327424.553 | 885.6172 | 1.1345e-06 | 1.8899e-09 | 1.1363e-06 | 2.0817e-06 | 1.382e-09 | 2.083e-06 | 1.1337e-06 | 1.925e-09 | 1.1357e-06 | 2.0848e-06 | 1.3919e-09 | 2.0862e-06
|  |  | Outer-boundary Avg | 0.0083865 | 0.0083865 | 0.00011291 | 0.00011291 | 0.0084994 | 0.0084994 | 0.029997 | 0.029997 | 7.7097e-05 | 7.7097e-05 | 0.030074 | 0.030074 | 0.012236 | 0.008381 | 0.00016483 | 0.0001129 | 0.012401 | 0.0084939 | 0.043964 | 0.030112 | 0.0001137 | 7.7873e-05 | 0.044078 | 0.03019 | 727363.2491 | 54024333.0863 | 717700.4015 | 203356.0499 | 79121301.7762 | 202834.728 | 498519.2645 | 37007720.2917 | 491893.1281 | 138749.3782 | 53652200.8366 | 138391.4854 | 73928.7237 | 5490997.7891 | 72946.5982 | 20668.9756 | 8041837.2297 | 20615.9887 | 73976.9899 | 5491703.0177 | 72993.7147 | 20589.4979 | 7961634.7864 | 20536.389 | 2.4992e-08 | 3.3648e-10 | 2.5328e-08 | 8.939e-08 | 2.2975e-10 | 8.962e-08 | 2.4975e-08 | 3.3643e-10 | 2.5312e-08 | 8.9735e-08 | 2.3206e-10 | 8.9967e-08
|  |  | Community Avg | 0.026316 | 0.026316 | 0.00020845 | 0.00020845 | 0.026524 | 0.026524 | 0.078954 | 0.078954 | 0.00014784 | 0.00014784 | 0.079102 | 0.079102 | 0.0384 | 0.026302 | 0.00030524 | 0.00020907 | 0.038706 | 0.026511 | 0.11568 | 0.079233 | 0.00021723 | 0.00014879 | 0.1159 | 0.079382 | 231799.3546 | 29264070.4615 | 229977.7118 | 77260.2757 | 41259652.6921 | 77115.8733 | 158852.7824 | 19984285.9225 | 157600.0379 | 52731.3253 | 28080604.8796 | 52632.4891 | 23559.9344 | 2974380.9322 | 23374.7838 | 7852.6838 | 4193604.0441 | 7838.0068 | 23572.7112 | 2965536.9864 | 23386.8122 | 7824.9829 | 4166977.629 | 7810.3162 | 7.8421e-08 | 6.2117e-10 | 7.9042e-08 | 2.3528e-07 | 4.4058e-10 | 2.3572e-07 | 7.8379e-08 | 6.2302e-10 | 7.9002e-08 | 2.3612e-07 | 4.4339e-10 | 2.3656e-07
| Machine Shops-365 | High-End | Fenceline Avg | 0.7482 | 0.7482 | 0.71532 | 0.71532 | 1.4635 | 1.4635 | 1.4296 | 1.4296 | 0.47384 | 0.47384 | 1.9035 | 1.9035 | 1.119 | 0.76644 | 1.3383 | 0.91661 | 2.4573 | 1.683 | 2.1999 | 1.5068 | 0.8303 | 0.5687 | 3.0302 | 2.0755 | 8152.9176 | 8527.711 | 4168.0519 | 4266.8866 | 12873.5645 | 3204.7021 | 5451.3062 | 4558.1797 | 2482.4485 | 2772.8636 | 7346.7246 | 2013.0725 | 828.6572 | 866.751 | 423.6381 | 433.6836 | 1308.4607 | 325.7238 | 808.9381 | 676.404 | 368.3791 | 411.4748 | 1090.2058 | 298.7268 | 2.2296e-06 | 2.1316e-06 | 4.3613e-06 | 4.2602e-06 | 1.412e-06 | 5.6723e-06 | 2.284e-06 | 2.7315e-06 | 5.0155e-06 | 4.4902e-06 | 1.6947e-06 | 6.1849e-06
|  |  | Outer-boundary Avg | 0.016626 | 0.016626 | 0.10601 | 0.10601 | 0.12264 | 0.12264 | 0.067025 | 0.067025 | 0.07948 | 0.07948 | 0.14651 | 0.14651 | 0.02481 | 0.016993 | 0.16983 | 0.11632 | 0.19464 | 0.13332 | 0.10034 | 0.068723 | 0.14209 | 0.097319 | 0.24242 | 0.16604 | 366903.0221 | 57539.2089 | 49738.947 | 91010.9973 | 76748.4665 | 41636.7239 | 245864.6751 | 35917.7658 | 31339.461 | 60795.8868 | 42931.6776 | 25162.7369 | 37291.7826 | 5848.2475 | 5055.434 | 9250.2981 | 7800.6638 | 4231.9293 | 36484.7056 | 5329.9609 | 4650.5705 | 9021.7109 | 6370.7794 | 3733.9852 | 4.9544e-08 | 3.1592e-07 | 3.6547e-07 | 1.9973e-07 | 2.3685e-07 | 4.3659e-07 | 5.064e-08 | 3.4664e-07 | 3.9728e-07 | 2.0479e-07 | 2.9001e-07 | 4.9481e-07
|  |  | Community Avg | 0.051499 | 0.051499 | 0.19923 | 0.19923 | 0.25073 | 0.25073 | 0.16636 | 0.16636 | 0.1502 | 0.1502 | 0.31656 | 0.31656 | 0.076721 | 0.052549 | 0.33706 | 0.23086 | 0.41378 | 0.28341 | 0.25171 | 0.1724 | 0.26008 | 0.17814 | 0.51179 | 0.35054 | 118448.0524 | 30618.4375 | 24329.3734 | 36667.5644 | 40612.0097 | 19269.5612 | 79508.9956 | 18097.8889 | 14742.2487 | 24234.113 | 23454.1689 | 11918.8815 | 12038.9824 | 3112.0379 | 2472.8216 | 3726.8672 | 4127.778 | 1958.5456 | 11798.6136 | 2685.608 | 2187.653 | 3596.1835 | 3480.4449 | 1768.6839 | 1.5347e-07 | 5.9369e-07 | 7.4716e-07 | 4.9575e-07 | 4.476e-07 | 9.4335e-07 | 1.5659e-07 | 6.8796e-07 | 8.4456e-07 | 5.1377e-07 | 5.3085e-07 | 1.0446e-06
|  | Mean | Fenceline Avg | 0.71352 | 0.71352 | 0.5652 | 0.5652 | 1.2787 | 1.2787 | 1.3093 | 1.3093 | 0.41332 | 0.41332 | 1.7226 | 1.7226 | 1.0411 | 0.71308 | 0.84054 | 0.57571 | 1.8816 | 1.2888 | 1.9145 | 1.3113 | 0.60774 | 0.41626 | 2.5222 | 1.7275 | 8549.1123 | 10792.6284 | 4770.3768 | 4659.0308 | 14758.3938 | 3541.1396 | 5859.2158 | 7257.2796 | 3241.8696 | 3186.2635 | 10037.1203 | 2418.5118 | 868.9262 | 1096.9557 | 484.858 | 473.5408 | 1500.0335 | 359.9191 | 869.4692 | 1076.9327 | 481.0722 | 472.8206 | 1489.4428 | 358.8913 | 2.1263e-06 | 1.6843e-06 | 3.8106e-06 | 3.9017e-06 | 1.2317e-06 | 5.1334e-06 | 2.125e-06 | 1.7156e-06 | 3.8406e-06 | 3.9076e-06 | 1.2405e-06 | 5.1481e-06
|  |  | Outer-boundary Avg | 0.015719 | 0.015719 | 0.10063 | 0.10063 | 0.11635 | 0.11635 | 0.056223 | 0.056223 | 0.06871 | 0.06871 | 0.12493 | 0.12493 | 0.022934 | 0.015708 | 0.1469 | 0.10062 | 0.16983 | 0.11633 | 0.082402 | 0.05644 | 0.10133 | 0.069403 | 0.18373 | 0.12584 | 388071.5994 | 60618.2518 | 52428.6918 | 108496.9685 | 88778.4211 | 48826.1084 | 265976.001 | 41524.683 | 35917.2181 | 74027.239 | 60200.6991 | 33200.9238 | 39443.3429 | 6161.1994 | 5328.8179 | 11027.5607 | 9023.3805 | 4962.6536 | 39469.0944 | 6161.9907 | 5329.8796 | 10985.1568 | 8933.389 | 4926.7994 | 4.6842e-08 | 2.9988e-07 | 3.4672e-07 | 1.6754e-07 | 2.0476e-07 | 3.723e-07 | 4.6811e-08 | 2.9984e-07 | 3.4665e-07 | 1.6819e-07 | 2.0682e-07 | 3.7501e-07
|  |  | Community Avg | 0.049324 | 0.049324 | 0.18577 | 0.18577 | 0.2351 | 0.2351 | 0.14798 | 0.14798 | 0.13176 | 0.13176 | 0.27975 | 0.27975 | 0.071974 | 0.049297 | 0.27204 | 0.18633 | 0.34401 | 0.23562 | 0.21682 | 0.14851 | 0.1936 | 0.1326 | 0.41042 | 0.28111 | 123672.383 | 32835.8851 | 25946.8219 | 41220.8327 | 46295.5834 | 21805.5375 | 84753.0493 | 22423.4601 | 17732.0257 | 28133.8516 | 31507.9721 | 14862.7348 | 12569.9799 | 3337.4178 | 2637.218 | 4189.6584 | 4705.4527 | 2216.3005 | 12576.7968 | 3327.4944 | 2631.3163 | 4174.8791 | 4675.5764 | 2205.5324 | 1.4699e-07 | 5.536e-07 | 7.0059e-07 | 4.4099e-07 | 3.9265e-07 | 8.3364e-07 | 1.4691e-07 | 5.5525e-07 | 7.0216e-07 | 4.4255e-07 | 3.9516e-07 | 8.3771e-07
| Other Basic Inorganic Chemical Manufacturing-365 | High-End | Fenceline Avg | 10.593 | 10.593 | 0.47266 | 0.47266 | 11.0656 | 11.0656 | 20.2404 | 20.2404 | 0.3131 | 0.3131 | 20.5535 | 20.5535 | 15.8427 | 10.8512 | 0.88427 | 0.60567 | 16.727 | 11.4569 | 31.146 | 21.3329 | 0.54863 | 0.37578 | 31.6946 | 21.7087 | 575.8534 | 12905.8056 | 551.2565 | 301.3769 | 19482.8039 | 296.786 | 385.0344 | 6898.3319 | 364.6796 | 195.8517 | 11118.5053 | 192.4615 | 58.5294 | 1311.7376 | 56.0294 | 30.6318 | 1980.2194 | 30.1651 | 57.1366 | 1023.6672 | 54.1161 | 29.0631 | 1649.9133 | 28.56 | 3.1567e-05 | 1.4085e-06 | 3.2976e-05 | 6.0316e-05 | 9.3303e-07 | 6.125e-05 | 3.2337e-05 | 1.8049e-06 | 3.4141e-05 | 6.3572e-05 | 1.1198e-06 | 6.4692e-05
|  |  | Outer-boundary Avg | 0.23539 | 0.23539 | 0.070051 | 0.070051 | 0.30544 | 0.30544 | 0.94894 | 0.94894 | 0.052518 | 0.052518 | 1.0015 | 1.0015 | 0.35126 | 0.24059 | 0.11222 | 0.076863 | 0.46348 | 0.31746 | 1.4206 | 0.97298 | 0.093886 | 0.064305 | 1.5144 | 1.0373 | 25914.9398 | 87079.6216 | 19971.4316 | 6428.2504 | 116150.8397 | 6091.1423 | 17365.8102 | 54357.8112 | 13161.1792 | 4294.1095 | 64972.6388 | 4027.9013 | 2633.9775 | 8850.7156 | 2029.8832 | 653.3632 | 11805.4952 | 619.0997 | 2576.9724 | 8066.3427 | 1953.0327 | 637.2177 | 9641.5136 | 597.7141 | 7.0145e-07 | 2.0875e-07 | 9.102e-07 | 2.8278e-06 | 1.565e-07 | 2.9843e-06 | 7.1697e-07 | 2.2905e-07 | 9.4602e-07 | 2.8995e-06 | 1.9163e-07 | 3.0911e-06
|  |  | Community Avg | 0.72913 | 0.72913 | 0.13164 | 0.13164 | 0.86077 | 0.86077 | 2.3553 | 2.3553 | 0.099248 | 0.099248 | 2.4546 | 2.4546 | 1.0862 | 0.74398 | 0.22271 | 0.15254 | 1.3089 | 0.89653 | 3.5637 | 2.4409 | 0.17185 | 0.11771 | 3.7356 | 2.5586 | 8366.173 | 46337.8278 | 7086.6898 | 2589.888 | 61462.0622 | 2485.168 | 5615.8459 | 27389.2767 | 4660.3056 | 1711.6937 | 35495.4506 | 1632.9482 | 850.3323 | 4709.7464 | 720.2865 | 263.2345 | 6246.9637 | 252.5908 | 833.3547 | 4064.3891 | 691.5588 | 254.0041 | 5267.2921 | 242.3188 | 2.1728e-06 | 3.9229e-07 | 2.5651e-06 | 7.0188e-06 | 2.9576e-07 | 7.3146e-06 | 2.2171e-06 | 4.5458e-07 | 2.6716e-06 | 7.2739e-06 | 3.5077e-07 | 7.6247e-06
|  | Mean | Fenceline Avg | 10.1021 | 10.1021 | 0.37347 | 0.37347 | 10.4755 | 10.4755 | 18.5368 | 18.5368 | 0.27311 | 0.27311 | 18.8099 | 18.8099 | 14.7398 | 10.0957 | 0.5554 | 0.38041 | 15.2952 | 10.4762 | 27.105 | 18.5651 | 0.40158 | 0.27505 | 27.5066 | 18.8401 | 603.8373 | 16333.5231 | 582.3098 | 329.0747 | 22335.2975 | 324.2967 | 413.8457 | 10983.1395 | 398.8182 | 225.0508 | 15190.14 | 221.7652 | 61.3736 | 1660.1286 | 59.1856 | 33.4469 | 2270.145 | 32.9613 | 61.412 | 1629.8259 | 59.182 | 33.3961 | 2254.1172 | 32.9085 | 3.0104e-05 | 1.1129e-06 | 3.1217e-05 | 5.524e-05 | 8.1387e-07 | 5.6054e-05 | 3.0085e-05 | 1.1336e-06 | 3.1219e-05 | 5.5324e-05 | 8.1966e-07 | 5.6144e-05
|  |  | Outer-boundary Avg | 0.22255 | 0.22255 | 0.066493 | 0.066493 | 0.28904 | 0.28904 | 0.796 | 0.796 | 0.045401 | 0.045401 | 0.8414 | 0.8414 | 0.3247 | 0.2224 | 0.097067 | 0.066484 | 0.42177 | 0.28888 | 1.1666 | 0.79907 | 0.066954 | 0.045859 | 1.2336 | 0.84493 | 27410.1098 | 91739.4335 | 21104.4699 | 7663.3122 | 134356.9275 | 7249.8053 | 18786.3049 | 62843.2986 | 14462.8091 | 5228.6608 | 91107.5109 | 4944.8744 | 2785.9456 | 9324.3359 | 2145.0445 | 778.894 | 13655.95 | 736.8655 | 2787.7645 | 9325.5334 | 2146.186 | 775.899 | 13519.7572 | 733.7869 | 6.6319e-07 | 1.9815e-07 | 8.6133e-07 | 2.3721e-06 | 1.353e-07 | 2.5074e-06 | 6.6275e-07 | 1.9812e-07 | 8.6088e-07 | 2.3812e-06 | 1.3666e-07 | 2.5179e-06
|  |  | Community Avg | 0.69833 | 0.69833 | 0.12275 | 0.12275 | 0.82108 | 0.82108 | 2.0951 | 2.0951 | 0.087064 | 0.087064 | 2.1822 | 2.1822 | 1.019 | 0.69795 | 0.17975 | 0.12312 | 1.1988 | 0.82107 | 3.0697 | 2.1026 | 0.12793 | 0.08762 | 3.1977 | 2.1902 | 8735.1757 | 49693.7046 | 7429.2582 | 2911.4925 | 70063.5612 | 2795.3324 | 5986.2417 | 33935.5799 | 5088.6101 | 1987.1384 | 47684.046 | 1907.6412 | 887.8375 | 5050.8355 | 755.1049 | 295.9222 | 7121.2144 | 284.1158 | 888.319 | 5035.8175 | 755.1164 | 294.8783 | 7075.9997 | 283.0814 | 2.081e-06 | 3.658e-07 | 2.4468e-06 | 6.2435e-06 | 2.5945e-07 | 6.503e-06 | 2.0799e-06 | 3.6689e-07 | 2.4468e-06 | 6.2656e-06 | 2.6111e-07 | 6.5267e-06
| Petrochemical Manufacturing-365 | High-End | Fenceline Avg | 3.1199 | 3.1199 | 0 | 0 | 3.1199 | 3.1199 | 5.9613 | 5.9613 | 0 | 0 | 5.9613 | 5.9613 | 4.6661 | 3.196 | 0 | 0 | 4.6661 | 3.196 | 9.1733 | 6.2831 | 0 | 0 | 9.1733 | 6.2831 | 1955.185 | #DIV/0! | 1955.185 | 1023.2598 | #DIV/0! | 1023.2598 | 1307.3004 | #DIV/0! | 1307.3004 | 664.9719 | #DIV/0! | 664.9719 | 198.7237 | #DIV/0! | 198.7237 | 104.0035 | #DIV/0! | 104.0035 | 193.9948 | #DIV/0! | 193.9948 | 98.6775 | #DIV/0! | 98.6775 | 9.2973e-06 | 0 | 9.2973e-06 | 1.7765e-05 | 0 | 1.7765e-05 | 9.524e-06 | 0 | 9.524e-06 | 1.8724e-05 | 0 | 1.8724e-05
|  |  | Outer-boundary Avg | 0.069327 | 0.069327 | 0 | 0 | 0.069327 | 0.069327 | 0.27949 | 0.27949 | 0 | 0 | 0.27949 | 0.27949 | 0.10346 | 0.070861 | 0 | 0 | 0.10346 | 0.070861 | 0.41839 | 0.28657 | 0 | 0 | 0.41839 | 0.28657 | 87988.5375 | #DIV/0! | 87988.5375 | 21825.7252 | #DIV/0! | 21825.7252 | 58961.8288 | #DIV/0! | 58961.8288 | 14579.7141 | #DIV/0! | 14579.7141 | 8943.0973 | #DIV/0! | 8943.0973 | 2218.3524 | #DIV/0! | 2218.3524 | 8749.5488 | #DIV/0! | 8749.5488 | 2163.534 | #DIV/0! | 2163.534 | 2.066e-07 | 0 | 2.066e-07 | 8.3287e-07 | 0 | 8.3287e-07 | 2.1117e-07 | 0 | 2.1117e-07 | 8.5397e-07 | 0 | 8.5397e-07
|  |  | Community Avg | 0.21475 | 0.21475 | 0 | 0 | 0.21475 | 0.21475 | 0.6937 | 0.6937 | 0 | 0 | 0.6937 | 0.6937 | 0.31992 | 0.21912 | 0 | 0 | 0.31992 | 0.21912 | 1.0496 | 0.71891 | 0 | 0 | 1.0496 | 0.71891 | 28405.5194 | #DIV/0! | 28405.5194 | 8793.4009 | #DIV/0! | 8793.4009 | 19067.3824 | #DIV/0! | 19067.3824 | 5811.6833 | #DIV/0! | 5811.6833 | 2887.1184 | #DIV/0! | 2887.1184 | 893.7555 | #DIV/0! | 893.7555 | 2829.4745 | #DIV/0! | 2829.4745 | 862.4157 | #DIV/0! | 862.4157 | 6.3995e-07 | 0 | 6.3995e-07 | 2.0672e-06 | 0 | 2.0672e-06 | 6.5298e-07 | 0 | 6.5298e-07 | 2.1424e-06 | 0 | 2.1424e-06
|  | Mean | Fenceline Avg | 2.9753 | 2.9753 | 0 | 0 | 2.9753 | 2.9753 | 5.4596 | 5.4596 | 0 | 0 | 5.4596 | 5.4596 | 4.3413 | 2.9735 | 0 | 0 | 4.3413 | 2.9735 | 7.9831 | 5.4679 | 0 | 0 | 7.9831 | 5.4679 | 2050.1981 | #DIV/0! | 2050.1981 | 1117.3015 | #DIV/0! | 1117.3015 | 1405.1229 | #DIV/0! | 1405.1229 | 764.1111 | #DIV/0! | 764.1111 | 208.3808 | #DIV/0! | 208.3808 | 113.5618 | #DIV/0! | 113.5618 | 208.511 | #DIV/0! | 208.511 | 113.3891 | #DIV/0! | 113.3891 | 8.8665e-06 | 0 | 8.8665e-06 | 1.627e-05 | 0 | 1.627e-05 | 8.8609e-06 | 0 | 8.8609e-06 | 1.6294e-05 | 0 | 1.6294e-05
|  |  | Outer-boundary Avg | 0.065546 | 0.065546 | 0 | 0 | 0.065546 | 0.065546 | 0.23444 | 0.23444 | 0 | 0 | 0.23444 | 0.23444 | 0.095634 | 0.065503 | 0 | 0 | 0.095634 | 0.065503 | 0.34361 | 0.23535 | 0 | 0 | 0.34361 | 0.23535 | 93065.0619 | #DIV/0! | 93065.0619 | 26019.1086 | #DIV/0! | 26019.1086 | 63784.8094 | #DIV/0! | 63784.8094 | 17752.7796 | #DIV/0! | 17752.7796 | 9459.0719 | #DIV/0! | 9459.0719 | 2644.5651 | #DIV/0! | 2644.5651 | 9465.2475 | #DIV/0! | 9465.2475 | 2634.3961 | #DIV/0! | 2634.3961 | 1.9533e-07 | 0 | 1.9533e-07 | 6.9864e-07 | 0 | 6.9864e-07 | 1.952e-07 | 0 | 1.952e-07 | 7.0134e-07 | 0 | 7.0134e-07
|  |  | Community Avg | 0.20568 | 0.20568 | 0 | 0 | 0.20568 | 0.20568 | 0.61708 | 0.61708 | 0 | 0 | 0.61708 | 0.61708 | 0.30012 | 0.20556 | 0 | 0 | 0.30012 | 0.20556 | 0.90412 | 0.61926 | 0 | 0 | 0.90412 | 0.61926 | 29658.3878 | #DIV/0! | 29658.3878 | 9885.3391 | #DIV/0! | 9885.3391 | 20324.9807 | #DIV/0! | 20324.9807 | 6746.8958 | #DIV/0! | 6746.8958 | 3014.4591 | #DIV/0! | 3014.4591 | 1004.7394 | #DIV/0! | 1004.7394 | 3016.0939 | #DIV/0! | 3016.0939 | 1001.1951 | #DIV/0! | 1001.1951 | 6.1291e-07 | 0 | 6.1291e-07 | 1.8389e-06 | 0 | 1.8389e-06 | 6.1258e-07 | 0 | 6.1258e-07 | 1.8454e-06 | 0 | 1.8454e-06
| Plastics Material and Resin Manufacturing-365 | High-End | Fenceline Avg | 0.78723 | 0.78723 | 0.14099 | 0.14099 | 0.92822 | 0.92822 | 1.5042 | 1.5042 | 0.093397 | 0.093397 | 1.5976 | 1.5976 | 1.1774 | 0.80641 | 0.26378 | 0.18067 | 1.4411 | 0.98709 | 2.3146 | 1.5854 | 0.16366 | 0.1121 | 2.4783 | 1.6975 | 7748.7361 | 43264.2441 | 6571.7237 | 4055.3554 | 65312.3725 | 3818.2724 | 5181.0574 | 23125.3378 | 4232.7432 | 2635.3987 | 37272.6616 | 2461.3655 | 787.5765 | 4397.3494 | 667.9457 | 412.1837 | 6638.3067 | 388.0867 | 768.8349 | 3431.6485 | 628.1113 | 391.0759 | 5531.0186 | 365.2505 | 2.3459e-06 | 4.2016e-07 | 2.7661e-06 | 4.4825e-06 | 2.7832e-07 | 4.7608e-06 | 2.4031e-06 | 5.384e-07 | 2.9415e-06 | 4.7244e-06 | 3.3404e-07 | 5.0584e-06
|  |  | Outer-boundary Avg | 0.017493 | 0.017493 | 0.020896 | 0.020896 | 0.038389 | 0.038389 | 0.070521 | 0.070521 | 0.015666 | 0.015666 | 0.086187 | 0.086187 | 0.026105 | 0.01788 | 0.033475 | 0.022928 | 0.05958 | 0.040808 | 0.10557 | 0.072308 | 0.028006 | 0.019182 | 0.13358 | 0.09149 | 348713.7788 | 291917.7702 | 158899.0566 | 86499.1206 | 389373.4663 | 70776.219 | 233675.9164 | 182224.1617 | 102383.722 | 57781.9264 | 217808.3402 | 45667.0173 | 35443.0398 | 29670.3307 | 16150.3959 | 8791.7139 | 39575.6638 | 7193.6485 | 34675.9737 | 27040.8707 | 15193.073 | 8574.459 | 32321.3294 | 6776.6859 | 5.2129e-08 | 6.2271e-08 | 1.144e-07 | 2.1015e-07 | 4.6685e-08 | 2.5684e-07 | 5.3282e-08 | 6.8326e-08 | 1.2161e-07 | 2.1548e-07 | 5.7163e-08 | 2.7264e-07
|  |  | Community Avg | 0.054186 | 0.054186 | 0.039269 | 0.039269 | 0.093455 | 0.093455 | 0.17504 | 0.17504 | 0.029606 | 0.029606 | 0.20464 | 0.20464 | 0.080723 | 0.05529 | 0.066436 | 0.045504 | 0.14716 | 0.10079 | 0.26484 | 0.1814 | 0.051264 | 0.035112 | 0.3161 | 0.21651 | 112575.9818 | 155338.7017 | 65272.2972 | 34849.7673 | 206039.8038 | 29808.012 | 75567.3315 | 91817.3097 | 41451.7666 | 23032.7052 | 118991.7068 | 19297.393 | 11442.149 | 15788.5238 | 6634.2335 | 3542.1075 | 20941.7505 | 3029.6668 | 11213.6965 | 13625.0867 | 6151.1703 | 3417.9024 | 17657.589 | 2863.6066 | 1.6147e-07 | 1.1702e-07 | 2.7849e-07 | 5.2161e-07 | 8.8226e-08 | 6.0984e-07 | 1.6476e-07 | 1.356e-07 | 3.0037e-07 | 5.4057e-07 | 1.0463e-07 | 6.452e-07
|  | Mean | Fenceline Avg | 0.75074 | 0.75074 | 0.11141 | 0.11141 | 0.86215 | 0.86215 | 1.3776 | 1.3776 | 0.081469 | 0.081469 | 1.459 | 1.459 | 1.0954 | 0.75027 | 0.16568 | 0.11348 | 1.2611 | 0.86375 | 2.0143 | 1.3797 | 0.11979 | 0.082049 | 2.1341 | 1.4617 | 8125.2894 | 54755.0109 | 7075.3528 | 4428.059 | 74874.8114 | 4180.8081 | 5568.7448 | 36818.8738 | 4837.1416 | 3028.3043 | 50922.0379 | 2858.3215 | 825.8491 | 5565.2634 | 719.1342 | 450.065 | 7610.2267 | 424.9346 | 826.3652 | 5463.6794 | 717.8001 | 449.3805 | 7556.4965 | 424.1562 | 2.2372e-06 | 3.3199e-07 | 2.5692e-06 | 4.1052e-06 | 2.4278e-07 | 4.348e-06 | 2.2358e-06 | 3.3816e-07 | 2.574e-06 | 4.1114e-06 | 2.445e-07 | 4.3559e-06
|  |  | Outer-boundary Avg | 0.016539 | 0.016539 | 0.019835 | 0.019835 | 0.036374 | 0.036374 | 0.059155 | 0.059155 | 0.013543 | 0.013543 | 0.072699 | 0.072699 | 0.024131 | 0.016528 | 0.028955 | 0.019832 | 0.053086 | 0.03636 | 0.0867 | 0.059384 | 0.019972 | 0.01368 | 0.10667 | 0.073064 | 368832.9224 | 307538.898 | 167704.3116 | 103118.2236 | 450405.8925 | 83907.9169 | 252790.2219 | 210670.1345 | 114908.1023 | 70357.3334 | 305420.4981 | 57184.2456 | 37487.9364 | 31258.0519 | 17045.3563 | 10480.8686 | 45778.9596 | 8528.3457 | 37512.4113 | 31262.0665 | 17051.6089 | 10440.5669 | 45322.3992 | 8485.7671 | 4.9285e-08 | 5.9108e-08 | 1.0839e-07 | 1.7628e-07 | 4.0359e-08 | 2.1664e-07 | 4.9253e-08 | 5.91e-08 | 1.0835e-07 | 1.7696e-07 | 4.0766e-08 | 2.1773e-07
|  |  | Community Avg | 0.051897 | 0.051897 | 0.036617 | 0.036617 | 0.088514 | 0.088514 | 0.1557 | 0.1557 | 0.025971 | 0.025971 | 0.18167 | 0.18167 | 0.075728 | 0.051869 | 0.05362 | 0.036726 | 0.12935 | 0.088595 | 0.22813 | 0.15625 | 0.03816 | 0.026137 | 0.26629 | 0.18239 | 117541.3158 | 166588.6364 | 68915.8161 | 39177.307 | 234874.6833 | 33576.6858 | 80551.4109 | 113762.5385 | 47159.4191 | 26739.114 | 159851.6407 | 22907.3045 | 11946.8223 | 16931.9598 | 7004.5584 | 3981.9558 | 23872.5088 | 3412.7123 | 11953.3012 | 16881.6147 | 6998.1486 | 3967.9092 | 23720.9353 | 3399.2938 | 1.5465e-07 | 1.0912e-07 | 2.6377e-07 | 4.6399e-07 | 7.7394e-08 | 5.4139e-07 | 1.5457e-07 | 1.0944e-07 | 2.6401e-07 | 4.6564e-07 | 7.7889e-08 | 5.4352e-07
| Solid Waste Combustors and Incinerators-365 | High-End | Fenceline Avg | 0.0019513 | 0.0019513 | 4.5482e-05 | 4.5482e-05 | 0.0019968 | 0.0019968 | 0.0037285 | 0.0037285 | 3.0128e-05 | 3.0128e-05 | 0.0037586 | 0.0037586 | 0.0029184 | 0.0019989 | 8.509e-05 | 5.8281e-05 | 0.0030035 | 0.0020572 | 0.0057374 | 0.0039297 | 5.2793e-05 | 3.616e-05 | 0.0057902 | 0.0039659 | 3126061.5505 | 134119156.5588 | 3054858.6266 | 1636046.2193 | 202468354.6258 | 1622932.1109 | 2090186.5661 | 71688547.1493 | 2030970.588 | 1063195.1241 | 115545250.8512 | 1053501.2819 | 317730.8461 | 13631783.1256 | 310493.8276 | 166286.6649 | 20578750.798 | 164953.7555 | 310169.9803 | 10638110.3081 | 301382.7174 | 157771.1846 | 17146157.5525 | 156332.682 | 5.815e-09 | 1.3554e-10 | 5.9505e-09 | 1.1111e-08 | 8.9782e-11 | 1.1201e-08 | 5.9567e-09 | 1.7368e-10 | 6.1304e-09 | 1.1711e-08 | 1.0776e-10 | 1.1818e-08
|  |  | Outer-boundary Avg | 4.336e-05 | 4.336e-05 | 6.7407e-06 | 6.7407e-06 | 5.0101e-05 | 5.0101e-05 | 0.0001748 | 0.0001748 | 5.0536e-06 | 5.0536e-06 | 0.00017986 | 0.00017986 | 6.4707e-05 | 4.432e-05 | 1.0798e-05 | 7.3962e-06 | 7.5505e-05 | 5.1716e-05 | 0.00026168 | 0.00017923 | 9.0343e-06 | 6.1879e-06 | 0.00027071 | 0.00018542 | 140681101.6093 | 904945087.6353 | 121753522.5628 | 34896216.6649 | 1207057745.4675 | 33915708.5505 | 94271541.1379 | 564894901.1326 | 80789174.7755 | 23310880.0209 | 675205854.568 | 22532950.0152 | 14298734.9177 | 91978025.3006 | 12374948.1949 | 3546828.5791 | 122684557.736 | 3447170.3773 | 13989278.5308 | 83826699.0992 | 11988583.7716 | 3459181.7369 | 100196121.2385 | 3343742.0252 | 1.2921e-10 | 2.0087e-11 | 1.493e-10 | 5.2092e-10 | 1.506e-11 | 5.3598e-10 | 1.3207e-10 | 2.2041e-11 | 1.5411e-10 | 5.3411e-10 | 1.844e-11 | 5.5255e-10
|  |  | Community Avg | 0.00013431 | 0.00013431 | 1.2667e-05 | 1.2667e-05 | 0.00014698 | 0.00014698 | 0.00043387 | 0.00043387 | 9.5503e-06 | 9.5503e-06 | 0.00044342 | 0.00044342 | 0.00020009 | 0.00013705 | 2.1431e-05 | 1.4679e-05 | 0.00022152 | 0.00015173 | 0.00065648 | 0.00044964 | 1.6537e-05 | 1.1327e-05 | 0.00067301 | 0.00046097 | 45416367.5189 | 481549975.1486 | 41502177.4244 | 14059391.8539 | 638723391.7184 | 13756585.9217 | 30486020.5865 | 284633659.9247 | 27536673.0571 | 9292051.3423 | 368874290.9715 | 9063733.2492 | 4616089.8134 | 48944423.7036 | 4218254.0989 | 1428987.3688 | 64919426.6992 | 1398210.3724 | 4523925.5467 | 42237768.6826 | 4086261.7133 | 1378879.4877 | 54738525.9324 | 1344998.5799 | 4.0025e-10 | 3.7749e-11 | 4.38e-10 | 1.2929e-09 | 2.846e-11 | 1.3214e-09 | 4.0841e-10 | 4.3743e-11 | 4.5215e-10 | 1.3399e-09 | 3.3753e-11 | 1.3737e-09
|  | Mean | Fenceline Avg | 0.0018609 | 0.0018609 | 3.5937e-05 | 3.5937e-05 | 0.0018968 | 0.0018968 | 0.0034147 | 0.0034147 | 2.628e-05 | 2.628e-05 | 0.003441 | 0.003441 | 0.0027152 | 0.0018597 | 5.3444e-05 | 3.6605e-05 | 0.0027687 | 0.0018963 | 0.004993 | 0.0034199 | 3.8642e-05 | 2.6467e-05 | 0.0050317 | 0.0034463 | 3277973.9065 | 169740533.7648 | 3215870.071 | 1786405.5334 | 232111915.1967 | 1772761.8068 | 2246590.7486 | 114138508.8131 | 2203224.6303 | 1221704.4636 | 157858317.4299 | 1212322.0046 | 333171.1184 | 17252316.5466 | 326858.9252 | 181569.087 | 23591702.8561 | 180182.3476 | 333379.3353 | 16937406.2586 | 326944.0878 | 181292.9312 | 23425139.1701 | 179900.6358 | 5.5455e-09 | 1.0709e-10 | 5.6526e-09 | 1.0176e-08 | 7.8316e-11 | 1.0254e-08 | 5.542e-09 | 1.0908e-10 | 5.6511e-09 | 1.0191e-08 | 7.8873e-11 | 1.027e-08
|  |  | Outer-boundary Avg | 4.0995e-05 | 4.0995e-05 | 6.3984e-06 | 6.3984e-06 | 4.7394e-05 | 4.7394e-05 | 0.00014663 | 0.00014663 | 4.3688e-06 | 4.3688e-06 | 0.000151 | 0.000151 | 5.9814e-05 | 4.0968e-05 | 9.3404e-06 | 6.3975e-06 | 6.9154e-05 | 4.7366e-05 | 0.00021491 | 0.0001472 | 6.4427e-06 | 4.4128e-06 | 0.00022135 | 0.00015161 | 148797738.9613 | 953370583.8755 | 128709367.1026 | 41600837.6316 | 1396258266.6391 | 40397222.0016 | 101982798.1066 | 653077416.9131 | 88208411.7693 | 28384158.5018 | 946803544.176 | 27557999.1362 | 15123704.6157 | 96899960.9841 | 13081935.6727 | 4228281.8576 | 141914774.642 | 4105947.1543 | 15133578.4994 | 96912406.195 | 13089549.8907 | 4212022.996 | 140499437.4079 | 4089426.3636 | 1.2217e-10 | 1.9067e-11 | 1.4123e-10 | 4.3696e-10 | 1.3019e-11 | 4.4998e-10 | 1.2209e-10 | 1.9065e-11 | 1.4115e-10 | 4.3865e-10 | 1.315e-11 | 4.518e-10
|  |  | Community Avg | 0.00012864 | 0.00012864 | 1.1812e-05 | 1.1812e-05 | 0.00014045 | 0.00014045 | 0.00038595 | 0.00038595 | 8.3778e-06 | 8.3778e-06 | 0.00039433 | 0.00039433 | 0.00018771 | 0.00012857 | 1.7297e-05 | 1.1847e-05 | 0.00020501 | 0.00014042 | 0.00056548 | 0.00038731 | 1.231e-05 | 8.4314e-06 | 0.00057779 | 0.00039575 | 47419525.1227 | 516424772.8501 | 43431524.5861 | 15805244.9787 | 728111518.0964 | 15469446.9685 | 32496740.6217 | 352663869.2215 | 29754928.1828 | 10787322.5467 | 495540086.11 | 10557498.2754 | 4819689.4387 | 52489075.2733 | 4414351.6792 | 1606434.7355 | 74004777.2491 | 1572304.446 | 4822303.2149 | 52333005.6425 | 4415436.228 | 1600767.9294 | 73534899.3355 | 1566663.5146 | 3.8334e-10 | 3.52e-11 | 4.1854e-10 | 1.1501e-09 | 2.4966e-11 | 1.1751e-09 | 3.8314e-10 | 3.5305e-11 | 4.1844e-10 | 1.1542e-09 | 2.5125e-11 | 1.1793e-09
𝐴𝑐𝑢𝑡𝑒 𝑅𝑖𝑠𝑘=𝐻𝐸𝐶/𝐴𝐶
𝐶ℎ𝑟𝑜𝑛𝑖𝑐 𝑅𝑖𝑠𝑘=𝐻𝐸𝐶/𝐴𝐷𝐶
𝐶𝑎𝑛𝑐𝑒𝑟 𝑅𝑖𝑠𝑘=𝐿𝐴𝐷𝐶 𝑥 𝐼𝑈𝑅

## Risk Calcs-2017 NEI
Endpoint |  | HEC | Units | Benchmark
Acute |  | 6100 | ug/m3 | 100
Chronic |  | 620 | ug/m3 | 300
Cancer-Hepatocellular Carcinoma |  | 2.98e-06 | per ug/m3 | 1e-06 | 1e-05 | 0.0001
Risk Estimates
Facility Information |  | Stats | Distance | 365-Urban | [5 empty] | 365-Rural | [5 empty] | 250-Urban | [5 empty] | 250-Rural | [5 empty] | Acute Non-Cancer | [11 empty] | Chronic Non-Cancer | [11 empty] | Cancer
|  |  |  | Fugitive |  | Stack |  | Total |  | Fugitive |  | Stack |  | Total |  | Fugitive |  | Stack |  | Total |  | Fugitive |  | Stack |  | Total |  | 365-Urban |  |  | 365-Rural |  |  | 250-Urban |  |  | 250-Rural |  |  | 365-Urban |  |  | 365-Rural |  |  | 250-Urban |  |  | 250-Rural |  |  | 365-Urban |  |  | 365-Rural |  |  | 250-Urban |  |  | 250-Rural
TRI ID | Industry Sector |  |  | Daily | Annual | Daily | Annual | Daily | Annual | Daily | Annual | Daily | Annual | Daily | Annual | Daily | Annual | Daily | Annual | Daily | Annual | Daily | Annual | Daily | Annual | Daily | Annual | Fug | Stk | Total | Fug | Stk | Total | Fug | Stk | Total | Fug | Stk | Total | Fug | Stk | Total | Fug | Stk | Total | Fug | Stk | Total | Fug | Stk | Total | Fug | Stk | Total | Fug | Stk | Total | Fug | Stk | Total | Fug | Stk | Total
| Administration of Air and Water Resource and Solid Waste Management Programs | High-End | Fenceline Avg | 0.024622 | 0.024622 | 0 | 0 | 0.024622 | 0.024622 | 0.047046 | 0.047046 | 0 | 0 | 0.047046 | 0.047046 | 0.036824 | 0.025222 | 0 | 0 | 0.036824 | 0.025222 | 0.072395 | 0.049585 | 0 | 0 | 0.072395 | 0.049585 | 247747.1198 | #DIV/0! | 247747.1198 | 129660.1913 | #DIV/0! | 129660.1913 | 165651.7932 | #DIV/0! | 165651.7932 | 84260.5066 | #DIV/0! | 84260.5066 | 25180.8548 | #DIV/0! | 25180.8548 | 13178.5768 | #DIV/0! | 13178.5768 | 24581.6399 | #DIV/0! | 24581.6399 | 12503.7066 | #DIV/0! | 12503.7066 | 7.3373e-08 | 0 | 7.3373e-08 | 1.402e-07 | 0 | 1.402e-07 | 7.5162e-08 | 0 | 7.5162e-08 | 1.4776e-07 | 0 | 1.4776e-07
|  |  | Outer-boundary Avg | 0.00054712 | 0.00054712 | 0 | 0 | 0.00054712 | 0.00054712 | 0.0022057 | 0.0022057 | 0 | 0 | 0.0022057 | 0.0022057 | 0.00081647 | 0.00055922 | 0 | 0 | 0.00081647 | 0.00055922 | 0.0033019 | 0.0022616 | 0 | 0 | 0.0033019 | 0.0022616 | 11149280.7066 | #DIV/0! | 11149280.7066 | 2765600.4307 | #DIV/0! | 2765600.4307 | 7471222.9487 | #DIV/0! | 7471222.9487 | 1847437.5158 | #DIV/0! | 1847437.5158 | 1133205.58 | #DIV/0! | 1133205.58 | 281093.8143 | #DIV/0! | 281093.8143 | 1108680.494 | #DIV/0! | 1108680.494 | 274147.613 | #DIV/0! | 274147.613 | 1.6304e-09 | 0 | 1.6304e-09 | 6.5729e-09 | 0 | 6.5729e-09 | 1.6665e-09 | 0 | 1.6665e-09 | 6.7394e-09 | 0 | 6.7394e-09
|  |  | Community Avg | 0.0016948 | 0.0016948 | 0 | 0 | 0.0016948 | 0.0016948 | 0.0054746 | 0.0054746 | 0 | 0 | 0.0054746 | 0.0054746 | 0.0025247 | 0.0017293 | 0 | 0 | 0.0025247 | 0.0017293 | 0.0082834 | 0.0056735 | 0 | 0 | 0.0082834 | 0.0056735 | 3599345.0744 | #DIV/0! | 3599345.0744 | 1114237.126 | #DIV/0! | 1114237.126 | 2416082.8801 | #DIV/0! | 2416082.8801 | 736415.1089 | #DIV/0! | 736415.1089 | 365835.0731 | #DIV/0! | 365835.0731 | 113250.3308 | #DIV/0! | 113250.3308 | 358530.8562 | #DIV/0! | 358530.8562 | 109279.1732 | #DIV/0! | 109279.1732 | 5.0504e-09 | 0 | 5.0504e-09 | 1.6314e-08 | 0 | 1.6314e-08 | 5.1533e-09 | 0 | 5.1533e-09 | 1.6907e-08 | 0 | 1.6907e-08
|  | Mean | Fenceline Avg | 0.023481 | 0.023481 | 0 | 0 | 0.023481 | 0.023481 | 0.043086 | 0.043086 | 0 | 0 | 0.043086 | 0.043086 | 0.034261 | 0.023466 | 0 | 0 | 0.034261 | 0.023466 | 0.063002 | 0.043152 | 0 | 0 | 0.063002 | 0.043152 | 259786.5016 | #DIV/0! | 259786.5016 | 141576.4912 | #DIV/0! | 141576.4912 | 178047.162 | #DIV/0! | 178047.162 | 96822.7136 | #DIV/0! | 96822.7136 | 26404.5297 | #DIV/0! | 26404.5297 | 14389.7417 | #DIV/0! | 14389.7417 | 26421.0313 | #DIV/0! | 26421.0313 | 14367.8558 | #DIV/0! | 14367.8558 | 6.9973e-08 | 0 | 6.9973e-08 | 1.284e-07 | 0 | 1.284e-07 | 6.9929e-08 | 0 | 6.9929e-08 | 1.2859e-07 | 0 | 1.2859e-07
|  |  | Outer-boundary Avg | 0.00051728 | 0.00051728 | 0 | 0 | 0.00051728 | 0.00051728 | 0.0018502 | 0.0018502 | 0 | 0 | 0.0018502 | 0.0018502 | 0.00075473 | 0.00051694 | 0 | 0 | 0.00075473 | 0.00051694 | 0.0027117 | 0.0018573 | 0 | 0 | 0.0027117 | 0.0018573 | 11792541.7217 | #DIV/0! | 11792541.7217 | 3296956.102 | #DIV/0! | 3296956.102 | 8082356.6942 | #DIV/0! | 8082356.6942 | 2249505.7768 | #DIV/0! | 2249505.7768 | 1198586.2078 | #DIV/0! | 1198586.2078 | 335100.4563 | #DIV/0! | 335100.4563 | 1199368.7344 | #DIV/0! | 1199368.7344 | 333811.9064 | #DIV/0! | 333811.9064 | 1.5415e-09 | 0 | 1.5415e-09 | 5.5136e-09 | 0 | 5.5136e-09 | 1.5405e-09 | 0 | 1.5405e-09 | 5.5349e-09 | 0 | 5.5349e-09
|  |  | Community Avg | 0.0016232 | 0.0016232 | 0 | 0 | 0.0016232 | 0.0016232 | 0.0048699 | 0.0048699 | 0 | 0 | 0.0048699 | 0.0048699 | 0.0023685 | 0.0016223 | 0 | 0 | 0.0023685 | 0.0016223 | 0.0071352 | 0.0048871 | 0 | 0 | 0.0071352 | 0.0048871 | 3758099.6347 | #DIV/0! | 3758099.6347 | 1252599.7514 | #DIV/0! | 1252599.7514 | 2575436.7793 | #DIV/0! | 2575436.7793 | 854918.5766 | #DIV/0! | 854918.5766 | 381970.7825 | #DIV/0! | 381970.7825 | 127313.4174 | #DIV/0! | 127313.4174 | 382177.9299 | #DIV/0! | 382177.9299 | 126864.3107 | #DIV/0! | 126864.3107 | 4.837e-09 | 0 | 4.837e-09 | 1.4512e-08 | 0 | 1.4512e-08 | 4.8344e-09 | 0 | 4.8344e-09 | 1.4564e-08 | 0 | 1.4564e-08
| Aircraft Manufacturing | High-End | Fenceline Avg | 0 | 0 | 2.351e-06 | 2.351e-06 | 2.351e-06 | 2.351e-06 | 0 | 0 | 1.5573e-06 | 1.5573e-06 | 1.5573e-06 | 1.5573e-06 | 0 | 0 | 4.3983e-06 | 3.0125e-06 | 4.3983e-06 | 3.0125e-06 | 0 | 0 | 2.7289e-06 | 1.8691e-06 | 2.7289e-06 | 1.8691e-06 | #DIV/0! | 2594680734.3086 | 2594680734.3086 | #DIV/0! | 3916970196.7547 | 3916970196.7547 | #DIV/0! | 1386892796.9089 | 1386892796.9089 | #DIV/0! | 2235348357.51 | 2235348357.51 | #DIV/0! | 263721648.4051 | 263721648.4051 | #DIV/0! | 398118282.2931 | 398118282.2931 | #DIV/0! | 205805796.6823 | 205805796.6823 | #DIV/0! | 331711038.2325 | 331711038.2325 | 0 | 7.0059e-12 | 7.0059e-12 | 0 | 4.6408e-12 | 4.6408e-12 | 0 | 8.9774e-12 | 8.9774e-12 | 0 | 5.5699e-12 | 5.5699e-12
|  |  | Outer-boundary Avg | 0 | 0 | 3.4843e-07 | 3.4843e-07 | 3.4843e-07 | 3.4843e-07 | 0 | 0 | 2.6122e-07 | 2.6122e-07 | 2.6122e-07 | 2.6122e-07 | 0 | 0 | 5.5817e-07 | 3.8231e-07 | 5.5817e-07 | 3.8231e-07 | 0 | 0 | 4.6698e-07 | 3.1985e-07 | 4.6698e-07 | 3.1985e-07 | #DIV/0! | 17507145472.2807 | 17507145472.2807 | #DIV/0! | 23351842926.253 | 23351842926.253 | #DIV/0! | 10928505326.7939 | 10928505326.7939 | #DIV/0! | 13062590516.4552 | 13062590516.4552 | #DIV/0! | 1779414785.7072 | 1779414785.7072 | #DIV/0! | 2373466002.3405 | 2373466002.3405 | #DIV/0! | 1621718528.1662 | 1621718528.1662 | #DIV/0! | 1938402776.3107 | 1938402776.3107 | 0 | 1.0383e-12 | 1.0383e-12 | 0 | 7.7844e-13 | 7.7844e-13 | 0 | 1.1393e-12 | 1.1393e-12 | 0 | 9.5316e-13 | 9.5316e-13
|  |  | Community Avg | 0 | 0 | 6.5478e-07 | 6.5478e-07 | 6.5478e-07 | 6.5478e-07 | 0 | 0 | 4.9366e-07 | 4.9366e-07 | 4.9366e-07 | 4.9366e-07 | 0 | 0 | 1.1078e-06 | 7.5875e-07 | 1.1078e-06 | 7.5875e-07 | 0 | 0 | 8.5479e-07 | 5.8547e-07 | 8.5479e-07 | 5.8547e-07 | #DIV/0! | 9316107222.7371 | 9316107222.7371 | #DIV/0! | 12356797653.4168 | 12356797653.4168 | #DIV/0! | 5506547257.6148 | 5506547257.6148 | #DIV/0! | 7136273748.8285 | 7136273748.8285 | #DIV/0! | 946883029.1962 | 946883029.1962 | #DIV/0! | 1255936810.6751 | 1255936810.6751 | #DIV/0! | 817135504.5234 | 817135504.5234 | #DIV/0! | 1058976229.0884 | 1058976229.0884 | 0 | 1.9512e-12 | 1.9512e-12 | 0 | 1.4711e-12 | 1.4711e-12 | 0 | 2.2611e-12 | 2.2611e-12 | 0 | 1.7447e-12 | 1.7447e-12
|  | Mean | Fenceline Avg | 0 | 0 | 1.8576e-06 | 1.8576e-06 | 1.8576e-06 | 1.8576e-06 | 0 | 0 | 1.3584e-06 | 1.3584e-06 | 1.3584e-06 | 1.3584e-06 | 0 | 0 | 2.7625e-06 | 1.8921e-06 | 2.7625e-06 | 1.8921e-06 | 0 | 0 | 1.9974e-06 | 1.3681e-06 | 1.9974e-06 | 1.3681e-06 | #DIV/0! | 3283814960.4501 | 3283814960.4501 | #DIV/0! | 4490457068.3038 | 4490457068.3038 | #DIV/0! | 2208133405.0902 | 2208133405.0902 | #DIV/0! | 3053940581.6069 | 3053940581.6069 | #DIV/0! | 333764799.2589 | 333764799.2589 | #DIV/0! | 456407111.8604 | 456407111.8604 | #DIV/0! | 327672517.7521 | 327672517.7521 | #DIV/0! | 453184756.4706 | 453184756.4706 | 0 | 5.5356e-12 | 5.5356e-12 | 0 | 4.0481e-12 | 4.0481e-12 | 0 | 5.6386e-12 | 5.6386e-12 | 0 | 4.0769e-12 | 4.0769e-12
|  |  | Outer-boundary Avg | 0 | 0 | 3.3073e-07 | 3.3073e-07 | 3.3073e-07 | 3.3073e-07 | 0 | 0 | 2.2582e-07 | 2.2582e-07 | 2.2582e-07 | 2.2582e-07 | 0 | 0 | 4.8281e-07 | 3.3069e-07 | 4.8281e-07 | 3.3069e-07 | 0 | 0 | 3.3303e-07 | 2.281e-07 | 3.3303e-07 | 2.281e-07 | #DIV/0! | 18443989286.1532 | 18443989286.1532 | #DIV/0! | 27012132476.2375 | 27012132476.2375 | #DIV/0! | 12634491858.9876 | 12634491858.9876 | #DIV/0! | 18316942771.4945 | 18316942771.4945 | #DIV/0! | 1874634976.6254 | 1874634976.6254 | #DIV/0! | 2745495432.011 | 2745495432.011 | #DIV/0! | 1874875742.7468 | 1874875742.7468 | #DIV/0! | 2718114196.1896 | 2718114196.1896 | 0 | 9.8558e-13 | 9.8558e-13 | 0 | 6.7296e-13 | 6.7296e-13 | 0 | 9.8545e-13 | 9.8545e-13 | 0 | 6.7974e-13 | 6.7974e-13
|  |  | Community Avg | 0 | 0 | 6.1056e-07 | 6.1056e-07 | 6.1056e-07 | 6.1056e-07 | 0 | 0 | 4.3305e-07 | 4.3305e-07 | 4.3305e-07 | 4.3305e-07 | 0 | 0 | 8.9408e-07 | 6.1238e-07 | 8.9408e-07 | 6.1238e-07 | 0 | 0 | 6.3629e-07 | 4.3582e-07 | 6.3629e-07 | 4.3582e-07 | #DIV/0! | 9990798057.5948 | 9990798057.5948 | #DIV/0! | 14086108031.8881 | 14086108031.8881 | #DIV/0! | 6822665535.8846 | 6822665535.8846 | #DIV/0! | 9586761112.2611 | 9586761112.2611 | #DIV/0! | 1015458163.231 | 1015458163.231 | #DIV/0! | 1431702783.569 | 1431702783.569 | #DIV/0! | 1012438826.7349 | 1012438826.7349 | #DIV/0! | 1422612485.0523 | 1422612485.0523 | 0 | 1.8195e-12 | 1.8195e-12 | 0 | 1.2905e-12 | 1.2905e-12 | 0 | 1.8249e-12 | 1.8249e-12 | 0 | 1.2987e-12 | 1.2987e-12
| All Other Basic Organic Chemical Manufacturing | High-End | Fenceline Avg | 8.3131 | 8.3131 | 0.034816 | 0.034816 | 8.3479 | 8.3479 | 15.8841 | 15.8841 | 0.023063 | 0.023063 | 15.9072 | 15.9072 | 12.4329 | 8.5157 | 0.065136 | 0.044614 | 12.4981 | 8.5603 | 24.4425 | 16.7415 | 0.040413 | 0.02768 | 24.4829 | 16.7691 | 733.7838 | 175206.7471 | 730.7235 | 384.0309 | 264494.8172 | 383.4741 | 490.6318 | 93650.4335 | 488.0748 | 249.5649 | 150942.6995 | 249.153 | 74.5813 | 17807.8989 | 74.2703 | 39.0326 | 26883.0798 | 38.9761 | 72.8065 | 13897.1102 | 72.4271 | 37.0338 | 22398.9068 | 36.9727 | 2.4773e-05 | 1.0375e-07 | 2.4877e-05 | 4.7335e-05 | 6.8727e-08 | 4.7403e-05 | 2.5377e-05 | 1.3295e-07 | 2.551e-05 | 4.989e-05 | 8.2486e-08 | 4.9972e-05
|  |  | Outer-boundary Avg | 0.18472 | 0.18472 | 0.00516 | 0.00516 | 0.18988 | 0.18988 | 0.7447 | 0.7447 | 0.0038685 | 0.0038685 | 0.74857 | 0.74857 | 0.27566 | 0.18881 | 0.0082661 | 0.0056617 | 0.28393 | 0.19447 | 1.1148 | 0.76357 | 0.0069157 | 0.0047368 | 1.1217 | 0.7683 | 33022.2277 | 1182176.2762 | 32124.8702 | 8191.2268 | 1576841.5677 | 8148.8957 | 22128.4612 | 737951.2412 | 21484.2277 | 5471.7882 | 882056.109 | 5438.0535 | 3356.3576 | 120155.6215 | 3265.1507 | 832.5509 | 160269.1429 | 828.2484 | 3283.7185 | 109507.1252 | 3188.1185 | 811.9775 | 130891.3426 | 806.9715 | 5.5048e-07 | 1.5377e-08 | 5.6585e-07 | 2.2192e-06 | 1.1528e-08 | 2.2307e-06 | 5.6265e-07 | 1.6872e-08 | 5.7953e-07 | 2.2754e-06 | 1.4116e-08 | 2.2895e-06
|  |  | Community Avg | 0.5722 | 0.5722 | 0.0096968 | 0.0096968 | 0.5819 | 0.5819 | 1.8484 | 1.8484 | 0.0073107 | 0.0073107 | 1.8557 | 1.8557 | 0.85243 | 0.58386 | 0.016405 | 0.011236 | 0.86883 | 0.59509 | 2.7967 | 1.9156 | 0.012659 | 0.0086704 | 2.8094 | 1.9242 | 10660.6332 | 629073.481 | 10482.9827 | 3300.1763 | 834397.1928 | 3287.175 | 7156.0167 | 371831.5783 | 7020.8973 | 2181.1333 | 481879.444 | 2171.3053 | 1083.5398 | 63938.6161 | 1065.4835 | 335.4278 | 84807.5835 | 334.1063 | 1061.906 | 55177.368 | 1041.8551 | 323.6659 | 71507.7496 | 322.2075 | 1.7052e-06 | 2.8896e-08 | 1.734e-06 | 5.5082e-06 | 2.1786e-08 | 5.53e-06 | 1.7399e-06 | 3.3485e-08 | 1.7734e-06 | 5.7084e-06 | 2.5838e-08 | 5.7342e-06
|  | Mean | Fenceline Avg | 7.9278 | 7.9278 | 0.02751 | 0.02751 | 7.9553 | 7.9553 | 14.5472 | 14.5472 | 0.020117 | 0.020117 | 14.5673 | 14.5673 | 11.5674 | 7.9229 | 0.040911 | 0.028021 | 11.6083 | 7.9509 | 21.2713 | 14.5694 | 0.02958 | 0.02026 | 21.3008 | 14.5896 | 769.4424 | 221740.7828 | 766.7816 | 419.3249 | 303219.7238 | 418.7458 | 527.3447 | 149105 | 525.4862 | 286.772 | 206218.4329 | 286.3738 | 78.2056 | 22537.5878 | 77.9352 | 42.6199 | 30819.0539 | 42.5611 | 78.2545 | 22126.2043 | 77.9787 | 42.5551 | 30601.4632 | 42.496 | 2.3625e-05 | 8.1979e-08 | 2.3707e-05 | 4.3351e-05 | 5.995e-08 | 4.3411e-05 | 2.361e-05 | 8.3503e-08 | 2.3694e-05 | 4.3417e-05 | 6.0376e-08 | 4.3477e-05
|  |  | Outer-boundary Avg | 0.17465 | 0.17465 | 0.0048979 | 0.0048979 | 0.17955 | 0.17955 | 0.62468 | 0.62468 | 0.0033443 | 0.0033443 | 0.62802 | 0.62802 | 0.25482 | 0.17453 | 0.00715 | 0.0048973 | 0.26197 | 0.17943 | 0.91555 | 0.62709 | 0.0049319 | 0.003378 | 0.92048 | 0.63047 | 34927.4548 | 1245436.9907 | 33974.658 | 9765.0098 | 1824003.9322 | 9713.0101 | 23938.5329 | 853148.5936 | 23285.1732 | 6662.6443 | 1236858.1292 | 6626.9466 | 3550.0036 | 126585.3991 | 3453.162 | 992.5092 | 185390.5636 | 987.224 | 3552.3213 | 126601.6569 | 3455.367 | 988.6927 | 183541.6358 | 983.3954 | 5.2045e-07 | 1.4596e-08 | 5.3505e-07 | 1.8615e-06 | 9.966e-09 | 1.8715e-06 | 5.2011e-07 | 1.4594e-08 | 5.347e-07 | 1.8687e-06 | 1.0066e-08 | 1.8788e-06
|  |  | Community Avg | 0.54803 | 0.54803 | 0.009042 | 0.009042 | 0.55707 | 0.55707 | 1.6442 | 1.6442 | 0.0064132 | 0.0064132 | 1.6506 | 1.6506 | 0.79969 | 0.54773 | 0.013241 | 0.0090689 | 0.81293 | 0.5568 | 2.409 | 1.65 | 0.009423 | 0.0064541 | 2.4185 | 1.6565 | 11130.8366 | 674632.2216 | 10950.1685 | 3709.9823 | 951169.4962 | 3695.568 | 7627.9952 | 460702.937 | 7503.7533 | 2532.1199 | 647349.482 | 2522.2541 | 1131.3309 | 68569.1766 | 1112.9679 | 377.0802 | 96676.2439 | 375.6151 | 1131.9445 | 68365.2948 | 1113.5078 | 375.75 | 96062.4182 | 374.286 | 1.6331e-06 | 2.6945e-08 | 1.6601e-06 | 4.8998e-06 | 1.9111e-08 | 4.9189e-06 | 1.6322e-06 | 2.7025e-08 | 1.6593e-06 | 4.9171e-06 | 1.9233e-08 | 4.9363e-06
| All Other Miscellaneous Chemical Product and Preparation Manufacturing | High-End | Fenceline Avg | 1.2422 | 1.2422 | 3.899e-05 | 3.899e-05 | 1.2423 | 1.2423 | 2.3736 | 2.3736 | 2.5828e-05 | 2.5828e-05 | 2.3736 | 2.3736 | 1.8579 | 1.2725 | 7.2944e-05 | 4.9962e-05 | 1.858 | 1.2726 | 3.6525 | 2.5017 | 4.5257e-05 | 3.0998e-05 | 3.6525 | 2.5017 | 4910.4861 | 156451770.4707 | 4910.332 | 2569.9373 | 236182014.2494 | 2569.9093 | 3283.3109 | 83625638.6616 | 3283.182 | 1670.0902 | 134785063.7371 | 1670.0695 | 499.0986 | 15901655.3593 | 499.0829 | 261.2067 | 24005385.0549 | 261.2039 | 487.2218 | 12409496.4125 | 487.2027 | 247.8304 | 20001219.6221 | 247.8274 | 3.7019e-06 | 1.1619e-10 | 3.702e-06 | 7.0733e-06 | 7.6966e-11 | 7.0734e-06 | 3.7921e-06 | 1.4889e-10 | 3.7923e-06 | 7.4551e-06 | 9.2374e-11 | 7.4552e-06
|  |  | Outer-boundary Avg | 0.027604 | 0.027604 | 5.7785e-06 | 5.7785e-06 | 0.027609 | 0.027609 | 0.11128 | 0.11128 | 4.3322e-06 | 4.3322e-06 | 0.11129 | 0.11129 | 0.041193 | 0.028214 | 9.257e-06 | 6.3404e-06 | 0.041202 | 0.028221 | 0.16659 | 0.1141 | 7.7447e-06 | 5.3046e-06 | 0.1666 | 0.11411 | 220984.9624 | 1055630416.8017 | 220938.7112 | 54815.7431 | 1408048828.9972 | 54813.6092 | 148083.8061 | 658957375.5133 | 148050.5355 | 36617.242 | 787636562.0671 | 36615.5398 | 22460.7667 | 107293583.3471 | 22456.0657 | 5571.4362 | 143113159.6686 | 5571.2193 | 21974.6658 | 97784953.4942 | 21969.7286 | 5433.7586 | 116880100.9808 | 5433.506 | 8.2259e-08 | 1.722e-11 | 8.2276e-08 | 3.3162e-07 | 1.291e-11 | 3.3163e-07 | 8.4079e-08 | 1.8895e-11 | 8.4098e-08 | 3.4002e-07 | 1.5808e-11 | 3.4004e-07
|  |  | Community Avg | 0.085505 | 0.085505 | 1.0859e-05 | 1.0859e-05 | 0.085516 | 0.085516 | 0.27621 | 0.27621 | 8.187e-06 | 8.187e-06 | 0.27622 | 0.27622 | 0.12738 | 0.087247 | 1.8372e-05 | 1.2583e-05 | 0.1274 | 0.087259 | 0.41792 | 0.28625 | 1.4176e-05 | 9.7098e-06 | 0.41793 | 0.28626 | 71341.027 | 561734416.7316 | 71331.9677 | 22084.8013 | 745079286.5041 | 22084.1467 | 47888.1103 | 332028929.896 | 47881.2045 | 14596.1582 | 430296740.4832 | 14595.6631 | 7251.0552 | 57094317.7662 | 7250.1344 | 2244.6847 | 75729370.1037 | 2244.6182 | 7106.2815 | 49270915.9577 | 7105.2568 | 2165.9742 | 63853214.6697 | 2165.9007 | 2.548e-07 | 3.236e-11 | 2.5484e-07 | 8.231e-07 | 2.4397e-11 | 8.2312e-07 | 2.6e-07 | 3.7499e-11 | 2.6003e-07 | 8.5301e-07 | 2.8935e-11 | 8.5304e-07
|  | Mean | Fenceline Avg | 1.1847 | 1.1847 | 3.0807e-05 | 3.0807e-05 | 1.1847 | 1.1847 | 2.1738 | 2.1738 | 2.2529e-05 | 2.2529e-05 | 2.1738 | 2.1738 | 1.7285 | 1.1839 | 4.5815e-05 | 3.138e-05 | 1.7286 | 1.184 | 3.1786 | 2.1771 | 3.3126e-05 | 2.2689e-05 | 3.1786 | 2.1772 | 5149.1134 | 198004578.2385 | 5148.9795 | 2806.125 | 270761619.8283 | 2806.0959 | 3528.9941 | 133144080.539 | 3528.9005 | 1919.0802 | 184143815.6868 | 1919.0602 | 523.3525 | 20125055.4931 | 523.3389 | 285.2127 | 27520033.4907 | 285.2098 | 523.6796 | 19757708.476 | 523.6657 | 284.7789 | 27325734.7475 | 284.7759 | 3.5303e-06 | 9.1806e-11 | 3.5304e-06 | 6.478e-06 | 6.7137e-11 | 6.478e-06 | 3.5281e-06 | 9.3513e-11 | 3.5282e-06 | 6.4878e-06 | 6.7614e-11 | 6.4879e-06
|  |  | Outer-boundary Avg | 0.026098 | 0.026098 | 5.485e-06 | 5.485e-06 | 0.026103 | 0.026103 | 0.093347 | 0.093347 | 3.7452e-06 | 3.7452e-06 | 0.093351 | 0.093351 | 0.038078 | 0.026081 | 8.0071e-06 | 5.4843e-06 | 0.038086 | 0.026086 | 0.13681 | 0.093707 | 5.5231e-06 | 3.7829e-06 | 0.13682 | 0.093711 | 233734.7545 | 1112119398.8167 | 233685.6406 | 65347.5089 | 1628753739.9939 | 65344.8872 | 160196.8178 | 761823446.792 | 160163.1386 | 44586.4592 | 1104458860.1278 | 44584.6593 | 23756.6472 | 113035086.4371 | 23751.6553 | 6641.878 | 165545462.0977 | 6641.6115 | 23772.1573 | 113049603.9403 | 23767.1595 | 6616.3382 | 163894452.4898 | 6616.0711 | 7.7772e-08 | 1.6345e-11 | 7.7788e-08 | 2.7817e-07 | 1.1161e-11 | 2.7819e-07 | 7.7721e-08 | 1.6343e-11 | 7.7738e-08 | 2.7925e-07 | 1.1273e-11 | 2.7926e-07
|  |  | Community Avg | 0.081893 | 0.081893 | 1.0126e-05 | 1.0126e-05 | 0.081903 | 0.081903 | 0.2457 | 0.2457 | 7.1819e-06 | 7.1819e-06 | 0.24571 | 0.24571 | 0.1195 | 0.081848 | 1.4828e-05 | 1.0156e-05 | 0.11951 | 0.081859 | 0.35999 | 0.24657 | 1.0553e-05 | 7.2278e-06 | 0.36 | 0.24658 | 74487.6309 | 602416329.6306 | 74478.4218 | 24827.2257 | 849351718.4946 | 24826.5 | 51046.5935 | 411387069.0541 | 51040.2602 | 16944.963 | 578054066.2519 | 16944.4663 | 7570.874 | 61229200.7166 | 7569.938 | 2523.4229 | 86327551.7158 | 2523.3492 | 7574.9797 | 61047143.4275 | 7574.0399 | 2514.5214 | 85779432.9133 | 2514.4477 | 2.4404e-07 | 3.0175e-11 | 2.4407e-07 | 7.3218e-07 | 2.1402e-11 | 7.322e-07 | 2.4391e-07 | 3.0265e-11 | 2.4394e-07 | 7.3477e-07 | 2.1539e-11 | 7.3479e-07
| All Other Miscellaneous Crop Farming | High-End | Fenceline Avg | 9.8793e-06 | 9.8793e-06 | 0 | 0 | 9.8793e-06 | 9.8793e-06 | 1.8877e-05 | 1.8877e-05 | 0 | 0 | 1.8877e-05 | 1.8877e-05 | 1.4775e-05 | 1.012e-05 | 0 | 0 | 1.4775e-05 | 1.012e-05 | 2.9048e-05 | 1.9896e-05 | 0 | 0 | 2.9048e-05 | 1.9896e-05 | 617449576.8614 | #DIV/0! | 617449576.8614 | 323146563.0108 | #DIV/0! | 323146563.0108 | 412846896.9451 | #DIV/0! | 412846896.9451 | 209998865.6214 | #DIV/0! | 209998865.6214 | 62757170.1072 | #DIV/0! | 62757170.1072 | 32844404.765 | #DIV/0! | 32844404.765 | 61263772.3139 | #DIV/0! | 61263772.3139 | 31162454.6165 | #DIV/0! | 31162454.6165 | 2.944e-11 | 0 | 2.944e-11 | 5.6253e-11 | 0 | 5.6253e-11 | 3.0158e-11 | 0 | 3.0158e-11 | 5.9289e-11 | 0 | 5.9289e-11
|  |  | Outer-boundary Avg | 2.1953e-07 | 2.1953e-07 | 0 | 0 | 2.1953e-07 | 2.1953e-07 | 8.8501e-07 | 8.8501e-07 | 0 | 0 | 8.8501e-07 | 8.8501e-07 | 3.276e-07 | 2.2438e-07 | 0 | 0 | 3.276e-07 | 2.2438e-07 | 1.3249e-06 | 9.0743e-07 | 0 | 0 | 1.3249e-06 | 9.0743e-07 | 27786876635.992 | #DIV/0! | 27786876635.992 | 6892587962.6882 | #DIV/0! | 6892587962.6882 | 18620210205.3494 | #DIV/0! | 18620210205.3494 | 4604289702.081 | #DIV/0! | 4604289702.081 | 2824239920.3795 | #DIV/0! | 2824239920.3795 | 700558120.7978 | #DIV/0! | 700558120.7978 | 2763117094.7348 | #DIV/0! | 2763117094.7348 | 683246399.7252 | #DIV/0! | 683246399.7252 | 6.5419e-13 | 0 | 6.5419e-13 | 2.6373e-12 | 0 | 2.6373e-12 | 6.6867e-13 | 0 | 6.6867e-13 | 2.7041e-12 | 0 | 2.7041e-12
|  |  | Community Avg | 6.8001e-07 | 6.8001e-07 | 0 | 0 | 6.8001e-07 | 6.8001e-07 | 2.1966e-06 | 2.1966e-06 | 0 | 0 | 2.1966e-06 | 2.1966e-06 | 1.013e-06 | 6.9386e-07 | 0 | 0 | 1.013e-06 | 6.9386e-07 | 3.3236e-06 | 2.2765e-06 | 0 | 0 | 3.3236e-06 | 2.2765e-06 | 8970494167.7829 | #DIV/0! | 8970494167.7829 | 2776965651.7626 | #DIV/0! | 2776965651.7626 | 6021500283.0548 | #DIV/0! | 6021500283.0548 | 1835335957.6447 | #DIV/0! | 1835335957.6447 | 911755144.9222 | #DIV/0! | 911755144.9222 | 282248967.8841 | #DIV/0! | 282248967.8841 | 893551156.7576 | #DIV/0! | 893551156.7576 | 272351821.1246 | #DIV/0! | 272351821.1246 | 2.0264e-12 | 0 | 2.0264e-12 | 6.546e-12 | 0 | 6.546e-12 | 2.0677e-12 | 0 | 2.0677e-12 | 6.7839e-12 | 0 | 6.7839e-12
|  | Mean | Fenceline Avg | 9.4215e-06 | 9.4215e-06 | 0 | 0 | 9.4215e-06 | 9.4215e-06 | 1.7288e-05 | 1.7288e-05 | 0 | 0 | 1.7288e-05 | 1.7288e-05 | 1.3747e-05 | 9.4156e-06 | 0 | 0 | 1.3747e-05 | 9.4156e-06 | 2.5279e-05 | 1.7314e-05 | 0 | 0 | 2.5279e-05 | 1.7314e-05 | 647454814.5609 | #DIV/0! | 647454814.5609 | 352845048.9086 | #DIV/0! | 352845048.9086 | 443739345.7108 | #DIV/0! | 443739345.7108 | 241307118.2159 | #DIV/0! | 241307118.2159 | 65806882.7914 | #DIV/0! | 65806882.7914 | 35862939.3973 | #DIV/0! | 35862939.3973 | 65848009.1373 | #DIV/0! | 65848009.1373 | 35808394.0015 | #DIV/0! | 35808394.0015 | 2.8076e-11 | 0 | 2.8076e-11 | 5.1518e-11 | 0 | 5.1518e-11 | 2.8059e-11 | 0 | 2.8059e-11 | 5.1597e-11 | 0 | 5.1597e-11
|  |  | Outer-boundary Avg | 2.0755e-07 | 2.0755e-07 | 0 | 0 | 2.0755e-07 | 2.0755e-07 | 7.4238e-07 | 7.4238e-07 | 0 | 0 | 7.4238e-07 | 7.4238e-07 | 3.0283e-07 | 2.0742e-07 | 0 | 0 | 3.0283e-07 | 2.0742e-07 | 1.0881e-06 | 7.4524e-07 | 0 | 0 | 1.0881e-06 | 7.4524e-07 | 29390048620.1493 | #DIV/0! | 29390048620.1493 | 8216863032.7725 | #DIV/0! | 8216863032.7725 | 20143312766.0149 | #DIV/0! | 20143312766.0149 | 5606347275.4 | #DIV/0! | 5606347275.4 | 2987185269.5889 | #DIV/0! | 2987185269.5889 | 835156570.5441 | #DIV/0! | 835156570.5441 | 2989135527.1798 | #DIV/0! | 2989135527.1798 | 831945172.7364 | #DIV/0! | 831945172.7364 | 6.1851e-13 | 0 | 6.1851e-13 | 2.2123e-12 | 0 | 2.2123e-12 | 6.1811e-13 | 0 | 6.1811e-13 | 2.2208e-12 | 0 | 2.2208e-12
|  |  | Community Avg | 6.5128e-07 | 6.5128e-07 | 0 | 0 | 6.5128e-07 | 6.5128e-07 | 1.954e-06 | 1.954e-06 | 0 | 0 | 1.954e-06 | 1.954e-06 | 9.5036e-07 | 6.5093e-07 | 0 | 0 | 9.5036e-07 | 6.5093e-07 | 2.8629e-06 | 1.9609e-06 | 0 | 0 | 2.8629e-06 | 1.9609e-06 | 9366151385.2876 | #DIV/0! | 9366151385.2876 | 3121800919.9686 | #DIV/0! | 3121800919.9686 | 6418651207.5705 | #DIV/0! | 6418651207.5705 | 2130677094.5667 | #DIV/0! | 2130677094.5667 | 951969485.062 | #DIV/0! | 951969485.062 | 317297798.423 | #DIV/0! | 317297798.423 | 952485749.6873 | #DIV/0! | 952485749.6873 | 316178509.1806 | #DIV/0! | 316178509.1806 | 1.9408e-12 | 0 | 1.9408e-12 | 5.8229e-12 | 0 | 5.8229e-12 | 1.9398e-12 | 0 | 1.9398e-12 | 5.8435e-12 | 0 | 5.8435e-12
| All Other Petroleum and Coal Products Manufacturing | High-End | Fenceline Avg | 0 | 0 | 4.2628e-05 | 4.2628e-05 | 4.2628e-05 | 4.2628e-05 | 0 | 0 | 2.8238e-05 | 2.8238e-05 | 2.8238e-05 | 2.8238e-05 | 0 | 0 | 7.9751e-05 | 5.4624e-05 | 7.9751e-05 | 5.4624e-05 | 0 | 0 | 4.9481e-05 | 3.3891e-05 | 4.9481e-05 | 3.3891e-05 | #DIV/0! | 143097728.1376 | 143097728.1376 | #DIV/0! | 216022545.2507 | 216022545.2507 | #DIV/0! | 76487718.0394 | 76487718.0394 | #DIV/0! | 123280397.2089 | 123280397.2089 | #DIV/0! | 14544359.2533 | 14544359.2533 | #DIV/0! | 21956389.8452 | 21956389.8452 | #DIV/0! | 11350275.7982 | 11350275.7982 | #DIV/0! | 18294002.5498 | 18294002.5498 | 0 | 1.2703e-10 | 1.2703e-10 | 0 | 8.4149e-11 | 8.4149e-11 | 0 | 1.6278e-10 | 1.6278e-10 | 0 | 1.0099e-10 | 1.0099e-10
|  |  | Outer-boundary Avg | 0 | 0 | 6.3178e-06 | 6.3178e-06 | 6.3178e-06 | 6.3178e-06 | 0 | 0 | 4.7365e-06 | 4.7365e-06 | 4.7365e-06 | 4.7365e-06 | 0 | 0 | 1.0121e-05 | 6.9321e-06 | 1.0121e-05 | 6.9321e-06 | 0 | 0 | 8.4674e-06 | 5.7996e-06 | 8.4674e-06 | 5.7996e-06 | #DIV/0! | 965526397.9618 | 965526397.9618 | #DIV/0! | 1287863908.0284 | 1287863908.0284 | #DIV/0! | 602711641.3691 | 602711641.3691 | #DIV/0! | 720407332.5016 | 720407332.5016 | #DIV/0! | 98135469.9568 | 98135469.9568 | #DIV/0! | 130897643.1111 | 130897643.1111 | #DIV/0! | 89438455.3717 | 89438455.3717 | #DIV/0! | 106903724.1607 | 106903724.1607 | 0 | 1.8827e-11 | 1.8827e-11 | 0 | 1.4115e-11 | 1.4115e-11 | 0 | 2.0658e-11 | 2.0658e-11 | 0 | 1.7283e-11 | 1.7283e-11
|  |  | Community Avg | 0 | 0 | 1.1873e-05 | 1.1873e-05 | 1.1873e-05 | 1.1873e-05 | 0 | 0 | 8.9511e-06 | 8.9511e-06 | 8.9511e-06 | 8.9511e-06 | 0 | 0 | 2.0086e-05 | 1.3758e-05 | 2.0086e-05 | 1.3758e-05 | 0 | 0 | 1.5499e-05 | 1.0616e-05 | 1.5499e-05 | 1.0616e-05 | #DIV/0! | 513787211.2868 | 513787211.2868 | #DIV/0! | 681482560.7942 | 681482560.7942 | #DIV/0! | 303688385.2521 | 303688385.2521 | #DIV/0! | 393568483.1365 | 393568483.1365 | #DIV/0! | 52220995.2455 | 52220995.2455 | #DIV/0! | 69265440.6053 | 69265440.6053 | #DIV/0! | 45065364.9722 | 45065364.9722 | #DIV/0! | 58402982.1205 | 58402982.1205 | 0 | 3.538e-11 | 3.538e-11 | 0 | 2.6674e-11 | 2.6674e-11 | 0 | 4.0998e-11 | 4.0998e-11 | 0 | 3.1635e-11 | 3.1635e-11
|  | Mean | Fenceline Avg | 0 | 0 | 3.3682e-05 | 3.3682e-05 | 3.3682e-05 | 3.3682e-05 | 0 | 0 | 2.4631e-05 | 2.4631e-05 | 2.4631e-05 | 2.4631e-05 | 0 | 0 | 5.0091e-05 | 3.4309e-05 | 5.0091e-05 | 3.4309e-05 | 0 | 0 | 3.6218e-05 | 2.4807e-05 | 3.6218e-05 | 2.4807e-05 | #DIV/0! | 181103769.05 | 181103769.05 | #DIV/0! | 247650586.1693 | 247650586.1693 | #DIV/0! | 121779481.1959 | 121779481.1959 | #DIV/0! | 168426100.875 | 168426100.875 | #DIV/0! | 18407268.3297 | 18407268.3297 | #DIV/0! | 25171043.1844 | 25171043.1844 | #DIV/0! | 18071276.4555 | 18071276.4555 | #DIV/0! | 24993328.9364 | 24993328.9364 | 0 | 1.0037e-10 | 1.0037e-10 | 0 | 7.3402e-11 | 7.3402e-11 | 0 | 1.0224e-10 | 1.0224e-10 | 0 | 7.3924e-11 | 7.3924e-11
|  |  | Outer-boundary Avg | 0 | 0 | 5.9969e-06 | 5.9969e-06 | 5.9969e-06 | 5.9969e-06 | 0 | 0 | 4.0947e-06 | 4.0947e-06 | 4.0947e-06 | 4.0947e-06 | 0 | 0 | 8.7543e-06 | 5.9961e-06 | 8.7543e-06 | 5.9961e-06 | 0 | 0 | 6.0385e-06 | 4.1359e-06 | 6.0385e-06 | 4.1359e-06 | #DIV/0! | 1017193726.2817 | 1017193726.2817 | #DIV/0! | 1489730408.212 | 1489730408.212 | #DIV/0! | 696797512.4214 | 696797512.4214 | #DIV/0! | 1010187057.8407 | 1010187057.8407 | #DIV/0! | 103386903.327 | 103386903.327 | #DIV/0! | 151415221.8183 | 151415221.8183 | #DIV/0! | 103400181.6793 | 103400181.6793 | #DIV/0! | 149905135.2061 | 149905135.2061 | 0 | 1.7871e-11 | 1.7871e-11 | 0 | 1.2202e-11 | 1.2202e-11 | 0 | 1.7868e-11 | 1.7868e-11 | 0 | 1.2325e-11 | 1.2325e-11
|  |  | Community Avg | 0 | 0 | 1.1071e-05 | 1.1071e-05 | 1.1071e-05 | 1.1071e-05 | 0 | 0 | 7.8522e-06 | 7.8522e-06 | 7.8522e-06 | 7.8522e-06 | 0 | 0 | 1.6212e-05 | 1.1104e-05 | 1.6212e-05 | 1.1104e-05 | 0 | 0 | 1.1537e-05 | 7.9024e-06 | 1.1537e-05 | 7.9024e-06 | #DIV/0! | 550996693.1266 | 550996693.1266 | #DIV/0! | 776854751.7277 | 776854751.7277 | #DIV/0! | 376272858.9758 | 376272858.9758 | #DIV/0! | 528713886.5383 | 528713886.5383 | #DIV/0! | 56002942.5801 | 56002942.5801 | #DIV/0! | 78959007.5526 | 78959007.5526 | #DIV/0! | 55836424.909 | 55836424.909 | #DIV/0! | 78457673.786 | 78457673.786 | 0 | 3.2991e-11 | 3.2991e-11 | 0 | 2.3399e-11 | 2.3399e-11 | 0 | 3.309e-11 | 3.309e-11 | 0 | 2.3549e-11 | 2.3549e-11
| Aluminum Sheet, Plate, and Foil Manufacturing | High-End | Fenceline Avg | 0.0097678 | 0.0097678 | 0 | 0 | 0.0097678 | 0.0097678 | 0.018664 | 0.018664 | 0 | 0 | 0.018664 | 0.018664 | 0.014609 | 0.010006 | 0 | 0 | 0.014609 | 0.010006 | 0.02872 | 0.019671 | 0 | 0 | 0.02872 | 0.019671 | 624498.088 | #DIV/0! | 624498.088 | 326835.4507 | #DIV/0! | 326835.4507 | 417559.7611 | #DIV/0! | 417559.7611 | 212396.1129 | #DIV/0! | 212396.1129 | 63473.5762 | #DIV/0! | 63473.5762 | 33219.3409 | #DIV/0! | 33219.3409 | 61963.1304 | #DIV/0! | 61963.1304 | 31518.1904 | #DIV/0! | 31518.1904 | 2.9108e-08 | 0 | 2.9108e-08 | 5.5618e-08 | 0 | 5.5618e-08 | 2.9818e-08 | 0 | 2.9818e-08 | 5.862e-08 | 0 | 5.862e-08
|  |  | Outer-boundary Avg | 0.00021705 | 0.00021705 | 0 | 0 | 0.00021705 | 0.00021705 | 0.00087502 | 0.00087502 | 0 | 0 | 0.00087502 | 0.00087502 | 0.0003239 | 0.00022185 | 0 | 0 | 0.0003239 | 0.00022185 | 0.0013099 | 0.00089719 | 0 | 0 | 0.0013099 | 0.00089719 | 28104078.4241 | #DIV/0! | 28104078.4241 | 6971270.4737 | #DIV/0! | 6971270.4737 | 18832769.6826 | #DIV/0! | 18832769.6826 | 4656850.0868 | #DIV/0! | 4656850.0868 | 2856480.1021 | #DIV/0! | 2856480.1021 | 708555.3596 | #DIV/0! | 708555.3596 | 2794659.5273 | #DIV/0! | 2794659.5273 | 691046.0162 | #DIV/0! | 691046.0162 | 6.4681e-10 | 0 | 6.4681e-10 | 2.6076e-09 | 0 | 2.6076e-09 | 6.6112e-10 | 0 | 6.6112e-10 | 2.6736e-09 | 0 | 2.6736e-09
|  |  | Community Avg | 0.00067233 | 0.00067233 | 0 | 0 | 0.00067233 | 0.00067233 | 0.0021718 | 0.0021718 | 0 | 0 | 0.0021718 | 0.0021718 | 0.0010016 | 0.00068603 | 0 | 0 | 0.0010016 | 0.00068603 | 0.0032861 | 0.0022508 | 0 | 0 | 0.0032861 | 0.0022508 | 9072897.0692 | #DIV/0! | 9072897.0692 | 2808666.1729 | #DIV/0! | 2808666.1729 | 6090238.8708 | #DIV/0! | 6090238.8708 | 1856287.2814 | #DIV/0! | 1856287.2814 | 922163.3087 | #DIV/0! | 922163.3087 | 285470.9881 | #DIV/0! | 285470.9881 | 903751.5124 | #DIV/0! | 903751.5124 | 275460.8602 | #DIV/0! | 275460.8602 | 2.0035e-09 | 0 | 2.0035e-09 | 6.4721e-09 | 0 | 6.4721e-09 | 2.0444e-09 | 0 | 2.0444e-09 | 6.7073e-09 | 0 | 6.7073e-09
|  | Mean | Fenceline Avg | 0.0093152 | 0.0093152 | 0 | 0 | 0.0093152 | 0.0093152 | 0.017093 | 0.017093 | 0 | 0 | 0.017093 | 0.017093 | 0.013592 | 0.0093094 | 0 | 0 | 0.013592 | 0.0093094 | 0.024994 | 0.017119 | 0 | 0 | 0.024994 | 0.017119 | 654845.8513 | #DIV/0! | 654845.8513 | 356872.9604 | #DIV/0! | 356872.9604 | 448804.8634 | #DIV/0! | 448804.8634 | 244061.7657 | #DIV/0! | 244061.7657 | 66558.1029 | #DIV/0! | 66558.1029 | 36272.3337 | #DIV/0! | 36272.3337 | 66599.6987 | #DIV/0! | 66599.6987 | 36217.1656 | #DIV/0! | 36217.1656 | 2.7759e-08 | 0 | 2.7759e-08 | 5.0937e-08 | 0 | 5.0937e-08 | 2.7742e-08 | 0 | 2.7742e-08 | 5.1014e-08 | 0 | 5.1014e-08
|  |  | Outer-boundary Avg | 0.00020521 | 0.00020521 | 0 | 0 | 0.00020521 | 0.00020521 | 0.000734 | 0.000734 | 0 | 0 | 0.000734 | 0.000734 | 0.00029941 | 0.00020508 | 0 | 0 | 0.00029941 | 0.00020508 | 0.0010758 | 0.00073683 | 0 | 0 | 0.0010758 | 0.00073683 | 29725551.4583 | #DIV/0! | 29725551.4583 | 8310662.8391 | #DIV/0! | 8310662.8391 | 20373259.2588 | #DIV/0! | 20373259.2588 | 5670346.6735 | #DIV/0! | 5670346.6735 | 3021285.5581 | #DIV/0! | 3021285.5581 | 844690.3213 | #DIV/0! | 844690.3213 | 3023258.0789 | #DIV/0! | 3023258.0789 | 841442.2637 | #DIV/0! | 841442.2637 | 6.1153e-10 | 0 | 6.1153e-10 | 2.1873e-09 | 0 | 2.1873e-09 | 6.1113e-10 | 0 | 6.1113e-10 | 2.1958e-09 | 0 | 2.1958e-09
|  |  | Community Avg | 0.00064393 | 0.00064393 | 0 | 0 | 0.00064393 | 0.00064393 | 0.0019319 | 0.0019319 | 0 | 0 | 0.0019319 | 0.0019319 | 0.00093963 | 0.00064358 | 0 | 0 | 0.00093963 | 0.00064358 | 0.0028306 | 0.0019388 | 0 | 0 | 0.0028306 | 0.0019388 | 9473070.9216 | #DIV/0! | 9473070.9216 | 3157437.9168 | #DIV/0! | 3157437.9168 | 6491923.4816 | #DIV/0! | 6491923.4816 | 2154999.8924 | #DIV/0! | 2154999.8924 | 962836.7166 | #DIV/0! | 962836.7166 | 320919.9194 | #DIV/0! | 320919.9194 | 963358.8747 | #DIV/0! | 963358.8747 | 319787.8529 | #DIV/0! | 319787.8529 | 1.9189e-09 | 0 | 1.9189e-09 | 5.7572e-09 | 0 | 5.7572e-09 | 1.9179e-09 | 0 | 1.9179e-09 | 5.7776e-09 | 0 | 5.7776e-09
| Automatic Environmental Control Manufacturing for Residential, Commercial, and Appliance Use | High-End | Fenceline Avg | 0 | 0 | 4.4091e-10 | 4.4091e-10 | 4.4091e-10 | 4.4091e-10 | 0 | 0 | 2.9207e-10 | 2.9207e-10 | 2.9207e-10 | 2.9207e-10 | 0 | 0 | 8.2488e-10 | 5.6498e-10 | 8.2488e-10 | 5.6498e-10 | 0 | 0 | 5.1178e-10 | 3.5054e-10 | 5.1178e-10 | 3.5054e-10 | #DIV/0! | 1.3835e+13 | 1.3835e+13 | #DIV/0! | 2.0886e+13 | 2.0886e+13 | #DIV/0! | 7.3951e+12 | 7.3951e+12 | #DIV/0! | 1.1919e+13 | 1.1919e+13 | #DIV/0! | 1.4062e+12 | 1.4062e+12 | #DIV/0! | 2.1228e+12 | 2.1228e+12 | #DIV/0! | 1.0974e+12 | 1.0974e+12 | #DIV/0! | 1.7687e+12 | 1.7687e+12 | 0 | 1.3139e-15 | 1.3139e-15 | 0 | 8.7036e-16 | 8.7036e-16 | 0 | 1.6837e-15 | 1.6837e-15 | 0 | 1.0446e-15 | 1.0446e-15
|  |  | Outer-boundary Avg | 0 | 0 | 6.5346e-11 | 6.5346e-11 | 6.5346e-11 | 6.5346e-11 | 0 | 0 | 4.899e-11 | 4.899e-11 | 4.899e-11 | 4.899e-11 | 0 | 0 | 1.0468e-10 | 7.17e-11 | 1.0468e-10 | 7.17e-11 | 0 | 0 | 8.7579e-11 | 5.9986e-11 | 8.7579e-11 | 5.9986e-11 | #DIV/0! | 9.335e+13 | 9.335e+13 | #DIV/0! | 1.2451e+14 | 1.2451e+14 | #DIV/0! | 5.8272e+13 | 5.8272e+13 | #DIV/0! | 6.9651e+13 | 6.9651e+13 | #DIV/0! | 9.488e+12 | 9.488e+12 | #DIV/0! | 1.2656e+13 | 1.2656e+13 | #DIV/0! | 8.6472e+12 | 8.6472e+12 | #DIV/0! | 1.0336e+13 | 1.0336e+13 | 0 | 1.9473e-16 | 1.9473e-16 | 0 | 1.4599e-16 | 1.4599e-16 | 0 | 2.1367e-16 | 2.1367e-16 | 0 | 1.7876e-16 | 1.7876e-16
|  |  | Community Avg | 0 | 0 | 1.228e-10 | 1.228e-10 | 1.228e-10 | 1.228e-10 | 0 | 0 | 9.2582e-11 | 9.2582e-11 | 9.2582e-11 | 9.2582e-11 | 0 | 0 | 2.0776e-10 | 1.423e-10 | 2.0776e-10 | 1.423e-10 | 0 | 0 | 1.6031e-10 | 1.098e-10 | 1.6031e-10 | 1.098e-10 | #DIV/0! | 4.9674e+13 | 4.9674e+13 | #DIV/0! | 6.5888e+13 | 6.5888e+13 | #DIV/0! | 2.9361e+13 | 2.9361e+13 | #DIV/0! | 3.8051e+13 | 3.8051e+13 | #DIV/0! | 5.0489e+12 | 5.0489e+12 | #DIV/0! | 6.6968e+12 | 6.6968e+12 | #DIV/0! | 4.357e+12 | 4.357e+12 | #DIV/0! | 5.6466e+12 | 5.6466e+12 | 0 | 3.6594e-16 | 3.6594e-16 | 0 | 2.7589e-16 | 2.7589e-16 | 0 | 4.2405e-16 | 4.2405e-16 | 0 | 3.2721e-16 | 3.2721e-16
|  | Mean | Fenceline Avg | 0 | 0 | 3.4838e-10 | 3.4838e-10 | 3.4838e-10 | 3.4838e-10 | 0 | 0 | 2.5477e-10 | 2.5477e-10 | 2.5477e-10 | 2.5477e-10 | 0 | 0 | 5.1809e-10 | 3.5486e-10 | 5.1809e-10 | 3.5486e-10 | 0 | 0 | 3.746e-10 | 2.5658e-10 | 3.746e-10 | 2.5658e-10 | #DIV/0! | 1.751e+13 | 1.751e+13 | #DIV/0! | 2.3944e+13 | 2.3944e+13 | #DIV/0! | 1.1774e+13 | 1.1774e+13 | #DIV/0! | 1.6284e+13 | 1.6284e+13 | #DIV/0! | 1.7797e+12 | 1.7797e+12 | #DIV/0! | 2.4336e+12 | 2.4336e+12 | #DIV/0! | 1.7472e+12 | 1.7472e+12 | #DIV/0! | 2.4164e+12 | 2.4164e+12 | 0 | 1.0382e-15 | 1.0382e-15 | 0 | 7.592e-16 | 7.592e-16 | 0 | 1.0575e-15 | 1.0575e-15 | 0 | 7.646e-16 | 7.646e-16
|  |  | Outer-boundary Avg | 0 | 0 | 6.2026e-11 | 6.2026e-11 | 6.2026e-11 | 6.2026e-11 | 0 | 0 | 4.2352e-11 | 4.2352e-11 | 4.2352e-11 | 4.2352e-11 | 0 | 0 | 9.0547e-11 | 6.2018e-11 | 9.0547e-11 | 6.2018e-11 | 0 | 0 | 6.2457e-11 | 4.2779e-11 | 6.2457e-11 | 4.2779e-11 | #DIV/0! | 9.8345e+13 | 9.8345e+13 | #DIV/0! | 1.4403e+14 | 1.4403e+14 | #DIV/0! | 6.7368e+13 | 6.7368e+13 | #DIV/0! | 9.7668e+13 | 9.7668e+13 | #DIV/0! | 9.9957e+12 | 9.9957e+12 | #DIV/0! | 1.4639e+13 | 1.4639e+13 | #DIV/0! | 9.997e+12 | 9.997e+12 | #DIV/0! | 1.4493e+13 | 1.4493e+13 | 0 | 1.8484e-16 | 1.8484e-16 | 0 | 1.2621e-16 | 1.2621e-16 | 0 | 1.8482e-16 | 1.8482e-16 | 0 | 1.2748e-16 | 1.2748e-16
|  |  | Community Avg | 0 | 0 | 1.1451e-10 | 1.1451e-10 | 1.1451e-10 | 1.1451e-10 | 0 | 0 | 8.1216e-11 | 8.1216e-11 | 8.1216e-11 | 8.1216e-11 | 0 | 0 | 1.6768e-10 | 1.1485e-10 | 1.6768e-10 | 1.1485e-10 | 0 | 0 | 1.1933e-10 | 8.1735e-11 | 1.1933e-10 | 8.1735e-11 | #DIV/0! | 5.3272e+13 | 5.3272e+13 | #DIV/0! | 7.5109e+13 | 7.5109e+13 | #DIV/0! | 3.6379e+13 | 3.6379e+13 | #DIV/0! | 5.1118e+13 | 5.1118e+13 | #DIV/0! | 5.4145e+12 | 5.4145e+12 | #DIV/0! | 7.634e+12 | 7.634e+12 | #DIV/0! | 5.3984e+12 | 5.3984e+12 | #DIV/0! | 7.5855e+12 | 7.5855e+12 | 0 | 3.4123e-16 | 3.4123e-16 | 0 | 2.4202e-16 | 2.4202e-16 | 0 | 3.4225e-16 | 3.4225e-16 | 0 | 2.4357e-16 | 2.4357e-16
| Cement Manufacturing | High-End | Fenceline Avg | 0 | 0 | 0.0067666 | 0.0067666 | 0.0067666 | 0.0067666 | 0 | 0 | 0.0044823 | 0.0044823 | 0.0044823 | 0.0044823 | 0 | 0 | 0.012659 | 0.0086708 | 0.012659 | 0.0086708 | 0 | 0 | 0.0078543 | 0.0053797 | 0.0078543 | 0.0053797 | #DIV/0! | 901486.6473 | 901486.6473 | #DIV/0! | 1360898.1959 | 1360898.1959 | #DIV/0! | 481857.1014 | 481857.1014 | #DIV/0! | 776641.4842 | 776641.4842 | #DIV/0! | 91626.5117 | 91626.5117 | #DIV/0! | 138320.8002 | 138320.8002 | #DIV/0! | 71504.4341 | 71504.4341 | #DIV/0! | 115248.5035 | 115248.5035 | 0 | 2.0164e-08 | 2.0164e-08 | 0 | 1.3357e-08 | 1.3357e-08 | 0 | 2.5839e-08 | 2.5839e-08 | 0 | 1.6031e-08 | 1.6031e-08
|  |  | Outer-boundary Avg | 0 | 0 | 0.0010029 | 0.0010029 | 0.0010029 | 0.0010029 | 0 | 0 | 0.00075185 | 0.00075185 | 0.00075185 | 0.00075185 | 0 | 0 | 0.0016065 | 0.0011004 | 0.0016065 | 0.0011004 | 0 | 0 | 0.0013441 | 0.0009206 | 0.0013441 | 0.0009206 | #DIV/0! | 6082620.3653 | 6082620.3653 | #DIV/0! | 8113281.2643 | 8113281.2643 | #DIV/0! | 3796961.0276 | 3796961.0276 | #DIV/0! | 4538419.9969 | 4538419.9969 | #DIV/0! | 618233.5453 | 618233.5453 | #DIV/0! | 824628.5875 | 824628.5875 | #DIV/0! | 563444.1184 | 563444.1184 | #DIV/0! | 673471.7674 | 673471.7674 | 0 | 2.9885e-09 | 2.9885e-09 | 0 | 2.2405e-09 | 2.2405e-09 | 0 | 3.2791e-09 | 3.2791e-09 | 0 | 2.7434e-09 | 2.7434e-09
|  |  | Community Avg | 0 | 0 | 0.0018846 | 0.0018846 | 0.0018846 | 0.0018846 | 0 | 0 | 0.0014209 | 0.0014209 | 0.0014209 | 0.0014209 | 0 | 0 | 0.0031884 | 0.0021838 | 0.0031884 | 0.0021838 | 0 | 0 | 0.0024603 | 0.0016851 | 0.0024603 | 0.0016851 | #DIV/0! | 3236755.1643 | 3236755.1643 | #DIV/0! | 4293201.8344 | 4293201.8344 | #DIV/0! | 1913175.1972 | 1913175.1972 | #DIV/0! | 2479401.5738 | 2479401.5738 | #DIV/0! | 328981.6724 | 328981.6724 | #DIV/0! | 436358.2192 | 436358.2192 | #DIV/0! | 283902.6539 | 283902.6539 | #DIV/0! | 367926.9352 | 367926.9352 | 0 | 5.6161e-09 | 5.6161e-09 | 0 | 4.2341e-09 | 4.2341e-09 | 0 | 6.5079e-09 | 6.5079e-09 | 0 | 5.0216e-09 | 5.0216e-09
|  | Mean | Fenceline Avg | 0 | 0 | 0.0053466 | 0.0053466 | 0.0053466 | 0.0053466 | 0 | 0 | 0.0039099 | 0.0039099 | 0.0039099 | 0.0039099 | 0 | 0 | 0.0079511 | 0.005446 | 0.0079511 | 0.005446 | 0 | 0 | 0.005749 | 0.0039377 | 0.005749 | 0.0039377 | #DIV/0! | 1140916.9922 | 1140916.9922 | #DIV/0! | 1560148.4352 | 1560148.4352 | #DIV/0! | 767186.0179 | 767186.0179 | #DIV/0! | 1061050.2555 | 1061050.2555 | #DIV/0! | 115962.0549 | 115962.0549 | #DIV/0! | 158572.4639 | 158572.4639 | #DIV/0! | 113845.3743 | 113845.3743 | #DIV/0! | 157452.9002 | 157452.9002 | 0 | 1.5933e-08 | 1.5933e-08 | 0 | 1.1651e-08 | 1.1651e-08 | 0 | 1.6229e-08 | 1.6229e-08 | 0 | 1.1734e-08 | 1.1734e-08
|  |  | Outer-boundary Avg | 0 | 0 | 0.00095192 | 0.00095192 | 0.00095192 | 0.00095192 | 0 | 0 | 0.00064997 | 0.00064997 | 0.00064997 | 0.00064997 | 0 | 0 | 0.0013896 | 0.0009518 | 0.0013896 | 0.0009518 | 0 | 0 | 0.00095852 | 0.00065652 | 0.00095852 | 0.00065652 | #DIV/0! | 6408114.0485 | 6408114.0485 | #DIV/0! | 9384999.2491 | 9384999.2491 | #DIV/0! | 4389682.9217 | 4389682.9217 | #DIV/0! | 6363973.4592 | 6363973.4592 | #DIV/0! | 651316.5098 | 651316.5098 | #DIV/0! | 953885.1696 | 953885.1696 | #DIV/0! | 651400.1608 | 651400.1608 | #DIV/0! | 944371.9304 | 944371.9304 | 0 | 2.8367e-09 | 2.8367e-09 | 0 | 1.9369e-09 | 1.9369e-09 | 0 | 2.8364e-09 | 2.8364e-09 | 0 | 1.9564e-09 | 1.9564e-09
|  |  | Community Avg | 0 | 0 | 0.0017573 | 0.0017573 | 0.0017573 | 0.0017573 | 0 | 0 | 0.0012464 | 0.0012464 | 0.0012464 | 0.0012464 | 0 | 0 | 0.0025734 | 0.0017626 | 0.0025734 | 0.0017626 | 0 | 0 | 0.0018314 | 0.0012544 | 0.0018314 | 0.0012544 | #DIV/0! | 3471167.3486 | 3471167.3486 | #DIV/0! | 4894027.2827 | 4894027.2827 | #DIV/0! | 2370442.6516 | 2370442.6516 | #DIV/0! | 3330790.1892 | 3330790.1892 | #DIV/0! | 352807.1731 | 352807.1731 | #DIV/0! | 497425.7238 | 497425.7238 | #DIV/0! | 351758.1456 | 351758.1456 | #DIV/0! | 494267.4228 | 494267.4228 | 0 | 5.2369e-09 | 5.2369e-09 | 0 | 3.7143e-09 | 3.7143e-09 | 0 | 5.2525e-09 | 5.2525e-09 | 0 | 3.7381e-09 | 3.7381e-09
| Clay Building Material and Refractories Manufacturing | High-End | Fenceline Avg | 0 | 0 | 4.7266e-05 | 4.7266e-05 | 4.7266e-05 | 4.7266e-05 | 0 | 0 | 3.131e-05 | 3.131e-05 | 3.131e-05 | 3.131e-05 | 0 | 0 | 8.8427e-05 | 6.0567e-05 | 8.8427e-05 | 6.0567e-05 | 0 | 0 | 5.4864e-05 | 3.7578e-05 | 5.4864e-05 | 3.7578e-05 | #DIV/0! | 129057951.0373 | 129057951.0373 | #DIV/0! | 194827880.4336 | 194827880.4336 | #DIV/0! | 68983262.6846 | 68983262.6846 | #DIV/0! | 111184962.011 | 111184962.011 | #DIV/0! | 13117365.5153 | 13117365.5153 | #DIV/0! | 19802178.0113 | 19802178.0113 | #DIV/0! | 10236663.8331 | 10236663.8331 | #DIV/0! | 16499119.2807 | 16499119.2807 | 0 | 1.4085e-10 | 1.4085e-10 | 0 | 9.3303e-11 | 9.3303e-11 | 0 | 1.8049e-10 | 1.8049e-10 | 0 | 1.1198e-10 | 1.1198e-10
|  |  | Outer-boundary Avg | 0 | 0 | 7.0051e-06 | 7.0051e-06 | 7.0051e-06 | 7.0051e-06 | 0 | 0 | 5.2518e-06 | 5.2518e-06 | 5.2518e-06 | 5.2518e-06 | 0 | 0 | 1.1222e-05 | 7.6863e-06 | 1.1222e-05 | 7.6863e-06 | 0 | 0 | 9.3886e-06 | 6.4305e-06 | 9.3886e-06 | 6.4305e-06 | #DIV/0! | 870795506.0863 | 870795506.0863 | #DIV/0! | 1161507449.1275 | 1161507449.1275 | #DIV/0! | 543577669.0083 | 543577669.0083 | #DIV/0! | 649725858.3693 | 649725858.3693 | #DIV/0! | 88507084.2252 | 88507084.2252 | #DIV/0! | 118054855.4851 | 118054855.4851 | #DIV/0! | 80663361.6371 | 80663361.6371 | #DIV/0! | 96415056.8846 | 96415056.8846 | 0 | 2.0875e-11 | 2.0875e-11 | 0 | 1.565e-11 | 1.565e-11 | 0 | 2.2905e-11 | 2.2905e-11 | 0 | 1.9163e-11 | 1.9163e-11
|  |  | Community Avg | 0 | 0 | 1.3164e-05 | 1.3164e-05 | 1.3164e-05 | 1.3164e-05 | 0 | 0 | 9.9248e-06 | 9.9248e-06 | 9.9248e-06 | 9.9248e-06 | 0 | 0 | 2.2272e-05 | 1.5254e-05 | 2.2272e-05 | 1.5254e-05 | 0 | 0 | 1.7185e-05 | 1.1771e-05 | 1.7185e-05 | 1.1771e-05 | #DIV/0! | 463377899.9907 | 463377899.9907 | #DIV/0! | 614620120.8672 | 614620120.8672 | #DIV/0! | 273892543.6802 | 273892543.6802 | #DIV/0! | 354954216.8665 | 354954216.8665 | #DIV/0! | 47097425.9007 | 47097425.9007 | #DIV/0! | 62469586.0554 | 62469586.0554 | #DIV/0! | 40643857.4655 | 40643857.4655 | #DIV/0! | 52672878.2144 | 52672878.2144 | 0 | 3.9229e-11 | 3.9229e-11 | 0 | 2.9576e-11 | 2.9576e-11 | 0 | 4.5458e-11 | 4.5458e-11 | 0 | 3.5077e-11 | 3.5077e-11
|  | Mean | Fenceline Avg | 0 | 0 | 3.7347e-05 | 3.7347e-05 | 3.7347e-05 | 3.7347e-05 | 0 | 0 | 2.7311e-05 | 2.7311e-05 | 2.7311e-05 | 2.7311e-05 | 0 | 0 | 5.554e-05 | 3.8041e-05 | 5.554e-05 | 3.8041e-05 | 0 | 0 | 4.0158e-05 | 2.7505e-05 | 4.0158e-05 | 2.7505e-05 | #DIV/0! | 163335097.3696 | 163335097.3696 | #DIV/0! | 223352792.8093 | 223352792.8093 | #DIV/0! | 109831305.6824 | 109831305.6824 | #DIV/0! | 151901275.8835 | 151901275.8835 | #DIV/0! | 16601272.1917 | 16601272.1917 | #DIV/0! | 22701431.4003 | 22701431.4003 | #DIV/0! | 16298245.558 | 16298245.558 | #DIV/0! | 22541153.2672 | 22541153.2672 | 0 | 1.1129e-10 | 1.1129e-10 | 0 | 8.1387e-11 | 8.1387e-11 | 0 | 1.1336e-10 | 1.1336e-10 | 0 | 8.1966e-11 | 8.1966e-11
|  |  | Outer-boundary Avg | 0 | 0 | 6.6493e-06 | 6.6493e-06 | 6.6493e-06 | 6.6493e-06 | 0 | 0 | 4.5401e-06 | 4.5401e-06 | 4.5401e-06 | 4.5401e-06 | 0 | 0 | 9.7067e-06 | 6.6484e-06 | 9.7067e-06 | 6.6484e-06 | 0 | 0 | 6.6954e-06 | 4.5859e-06 | 6.6954e-06 | 4.5859e-06 | #DIV/0! | 917393587.0993 | 917393587.0993 | #DIV/0! | 1343568179.4817 | 1343568179.4817 | #DIV/0! | 628432473.4669 | 628432473.4669 | #DIV/0! | 911074365.3733 | 911074365.3733 | #DIV/0! | 93243282.6232 | 93243282.6232 | #DIV/0! | 136559388.7342 | 136559388.7342 | #DIV/0! | 93255258.1938 | 93255258.1938 | #DIV/0! | 135197461.5633 | 135197461.5633 | 0 | 1.9815e-11 | 1.9815e-11 | 0 | 1.353e-11 | 1.353e-11 | 0 | 1.9812e-11 | 1.9812e-11 | 0 | 1.3666e-11 | 1.3666e-11
|  |  | Community Avg | 0 | 0 | 1.2275e-05 | 1.2275e-05 | 1.2275e-05 | 1.2275e-05 | 0 | 0 | 8.7064e-06 | 8.7064e-06 | 8.7064e-06 | 8.7064e-06 | 0 | 0 | 1.7975e-05 | 1.2312e-05 | 1.7975e-05 | 1.2312e-05 | 0 | 0 | 1.2793e-05 | 8.762e-06 | 1.2793e-05 | 8.762e-06 | #DIV/0! | 496936640.2161 | 496936640.2161 | #DIV/0! | 700635040.2374 | 700635040.2374 | #DIV/0! | 339355521.8687 | 339355521.8687 | #DIV/0! | 476840071.2553 | 476840071.2553 | #DIV/0! | 50508314.2515 | 50508314.2515 | #DIV/0! | 71212086.0569 | 71212086.0569 | #DIV/0! | 50358134.1632 | 50358134.1632 | #DIV/0! | 70759939.7541 | 70759939.7541 | 0 | 3.658e-11 | 3.658e-11 | 0 | 2.5945e-11 | 2.5945e-11 | 0 | 3.6689e-11 | 3.6689e-11 | 0 | 2.6111e-11 | 2.6111e-11
| Correctional Institutions | High-End | Fenceline Avg | 0.020687 | 0.020687 | 0 | 0 | 0.020687 | 0.020687 | 0.039527 | 0.039527 | 0 | 0 | 0.039527 | 0.039527 | 0.030939 | 0.021191 | 0 | 0 | 0.030939 | 0.021191 | 0.060824 | 0.04166 | 0 | 0 | 0.060824 | 0.04166 | 294877.3672 | #DIV/0! | 294877.3672 | 154326.1366 | #DIV/0! | 154326.1366 | 197164.6117 | #DIV/0! | 197164.6117 | 100289.8292 | #DIV/0! | 100289.8292 | 29971.1422 | #DIV/0! | 29971.1422 | 15685.6073 | #DIV/0! | 15685.6073 | 29257.9355 | #DIV/0! | 29257.9355 | 14882.353 | #DIV/0! | 14882.353 | 6.1646e-08 | 0 | 6.1646e-08 | 1.1779e-07 | 0 | 1.1779e-07 | 6.3149e-08 | 0 | 6.3149e-08 | 1.2415e-07 | 0 | 1.2415e-07
|  |  | Outer-boundary Avg | 0.00045967 | 0.00045967 | 0 | 0 | 0.00045967 | 0.00045967 | 0.0018531 | 0.0018531 | 0 | 0 | 0.0018531 | 0.0018531 | 0.00068597 | 0.00046984 | 0 | 0 | 0.00068597 | 0.00046984 | 0.0027741 | 0.0019001 | 0 | 0 | 0.0027741 | 0.0019001 | 13270267.4569 | #DIV/0! | 13270267.4569 | 3291715.2558 | #DIV/0! | 3291715.2558 | 8892513.2812 | #DIV/0! | 8892513.2812 | 2198885.3442 | #DIV/0! | 2198885.3442 | 1348781.2825 | #DIV/0! | 1348781.2825 | 334567.7801 | #DIV/0! | 334567.7801 | 1319590.6594 | #DIV/0! | 1319590.6594 | 326300.1662 | #DIV/0! | 326300.1662 | 1.3698e-09 | 0 | 1.3698e-09 | 5.5223e-09 | 0 | 5.5223e-09 | 1.4001e-09 | 0 | 1.4001e-09 | 5.6623e-09 | 0 | 5.6623e-09
|  |  | Community Avg | 0.0014239 | 0.0014239 | 0 | 0 | 0.0014239 | 0.0014239 | 0.0045996 | 0.0045996 | 0 | 0 | 0.0045996 | 0.0045996 | 0.0021212 | 0.0014529 | 0 | 0 | 0.0021212 | 0.0014529 | 0.0069594 | 0.0047667 | 0 | 0 | 0.0069594 | 0.0047667 | 4284067.5613 | #DIV/0! | 4284067.5613 | 1326204.359 | #DIV/0! | 1326204.359 | 2875707.1295 | #DIV/0! | 2875707.1295 | 876507.2574 | #DIV/0! | 876507.2574 | 435429.8177 | #DIV/0! | 435429.8177 | 134794.5414 | #DIV/0! | 134794.5414 | 426736.0809 | #DIV/0! | 426736.0809 | 130067.9294 | #DIV/0! | 130067.9294 | 4.2432e-09 | 0 | 4.2432e-09 | 1.3707e-08 | 0 | 1.3707e-08 | 4.3296e-09 | 0 | 4.3296e-09 | 1.4205e-08 | 0 | 1.4205e-08
|  | Mean | Fenceline Avg | 0.019728 | 0.019728 | 0 | 0 | 0.019728 | 0.019728 | 0.0362 | 0.0362 | 0 | 0 | 0.0362 | 0.0362 | 0.028785 | 0.019716 | 0 | 0 | 0.028785 | 0.019716 | 0.052932 | 0.036255 | 0 | 0 | 0.052932 | 0.036255 | 309207.0645 | #DIV/0! | 309207.0645 | 168509.3374 | #DIV/0! | 168509.3374 | 211918.0171 | #DIV/0! | 211918.0171 | 115241.8114 | #DIV/0! | 115241.8114 | 31427.6033 | #DIV/0! | 31427.6033 | 17127.1786 | #DIV/0! | 17127.1786 | 31447.2441 | #DIV/0! | 31447.2441 | 17101.1291 | #DIV/0! | 17101.1291 | 5.8789e-08 | 0 | 5.8789e-08 | 1.0788e-07 | 0 | 1.0788e-07 | 5.8752e-08 | 0 | 5.8752e-08 | 1.0804e-07 | 0 | 1.0804e-07
|  |  | Outer-boundary Avg | 0.0004346 | 0.0004346 | 0 | 0 | 0.0004346 | 0.0004346 | 0.0015545 | 0.0015545 | 0 | 0 | 0.0015545 | 0.0015545 | 0.0006341 | 0.00043432 | 0 | 0 | 0.0006341 | 0.00043432 | 0.0022783 | 0.0015605 | 0 | 0 | 0.0022783 | 0.0015605 | 14035899.4237 | #DIV/0! | 14035899.4237 | 3924153.5323 | #DIV/0! | 3924153.5323 | 9619906.2376 | #DIV/0! | 9619906.2376 | 2677441.1811 | #DIV/0! | 2677441.1811 | 1426599.6136 | #DIV/0! | 1426599.6136 | 398848.3918 | #DIV/0! | 398848.3918 | 1427531.0043 | #DIV/0! | 1427531.0043 | 397314.7143 | #DIV/0! | 397314.7143 | 1.2951e-09 | 0 | 1.2951e-09 | 4.6323e-09 | 0 | 4.6323e-09 | 1.2943e-09 | 0 | 1.2943e-09 | 4.6502e-09 | 0 | 4.6502e-09
|  |  | Community Avg | 0.0013637 | 0.0013637 | 0 | 0 | 0.0013637 | 0.0013637 | 0.0040915 | 0.0040915 | 0 | 0 | 0.0040915 | 0.0040915 | 0.00199 | 0.001363 | 0 | 0 | 0.00199 | 0.001363 | 0.0059948 | 0.004106 | 0 | 0 | 0.0059948 | 0.004106 | 4473022.8429 | #DIV/0! | 4473022.8429 | 1490888.4398 | #DIV/0! | 1490888.4398 | 3065375.7654 | #DIV/0! | 3065375.7654 | 1017554.2678 | #DIV/0! | 1017554.2678 | 454635.1086 | #DIV/0! | 454635.1086 | 151532.9234 | #DIV/0! | 151532.9234 | 454881.6628 | #DIV/0! | 454881.6628 | 150998.3809 | #DIV/0! | 150998.3809 | 4.0639e-09 | 0 | 4.0639e-09 | 1.2193e-08 | 0 | 1.2193e-08 | 4.0617e-09 | 0 | 4.0617e-09 | 1.2236e-08 | 0 | 1.2236e-08
| Custom Compounding of Purchased Resins | High-End | Fenceline Avg | 0 | 0 | 7.2209e-06 | 7.2209e-06 | 7.2209e-06 | 7.2209e-06 | 0 | 0 | 4.7833e-06 | 4.7833e-06 | 4.7833e-06 | 4.7833e-06 | 0 | 0 | 1.3509e-05 | 9.253e-06 | 1.3509e-05 | 9.253e-06 | 0 | 0 | 8.3817e-06 | 5.7409e-06 | 8.3817e-06 | 5.7409e-06 | #DIV/0! | 844766136.2205 | 844766136.2205 | #DIV/0! | 1275272034.4551 | 1275272034.4551 | #DIV/0! | 451539202.4556 | 451539202.4556 | #DIV/0! | 727776088.253 | 727776088.253 | #DIV/0! | 85861476.1404 | 85861476.1404 | #DIV/0! | 129617813.3381 | 129617813.3381 | #DIV/0! | 67005456.7316 | 67005456.7316 | #DIV/0! | 107997199.1945 | 107997199.1945 | 0 | 2.1518e-11 | 2.1518e-11 | 0 | 1.4254e-11 | 1.4254e-11 | 0 | 2.7574e-11 | 2.7574e-11 | 0 | 1.7108e-11 | 1.7108e-11
|  |  | Outer-boundary Avg | 0 | 0 | 1.0702e-06 | 1.0702e-06 | 1.0702e-06 | 1.0702e-06 | 0 | 0 | 8.0234e-07 | 8.0234e-07 | 8.0234e-07 | 8.0234e-07 | 0 | 0 | 1.7144e-06 | 1.1743e-06 | 1.7144e-06 | 1.1743e-06 | 0 | 0 | 1.4343e-06 | 9.8242e-07 | 1.4343e-06 | 9.8242e-07 | #DIV/0! | 5699908833.2187 | 5699908833.2187 | #DIV/0! | 7602802865.723 | 7602802865.723 | #DIV/0! | 3558060572.7357 | 3558060572.7357 | #DIV/0! | 4252867789.7461 | 4252867789.7461 | #DIV/0! | 579334996.1632 | 579334996.1632 | #DIV/0! | 772743897.8276 | 772743897.8276 | #DIV/0! | 527992857.4492 | 527992857.4492 | #DIV/0! | 631097692.3407 | 631097692.3407 | 0 | 3.1892e-12 | 3.1892e-12 | 0 | 2.391e-12 | 2.391e-12 | 0 | 3.4993e-12 | 3.4993e-12 | 0 | 2.9276e-12 | 2.9276e-12
|  |  | Community Avg | 0 | 0 | 2.0111e-06 | 2.0111e-06 | 2.0111e-06 | 2.0111e-06 | 0 | 0 | 1.5163e-06 | 1.5163e-06 | 1.5163e-06 | 1.5163e-06 | 0 | 0 | 3.4025e-06 | 2.3305e-06 | 3.4025e-06 | 2.3305e-06 | 0 | 0 | 2.6255e-06 | 1.7983e-06 | 2.6255e-06 | 1.7983e-06 | #DIV/0! | 3033102222.9847 | 3033102222.9847 | #DIV/0! | 4023078474.2449 | 4023078474.2449 | #DIV/0! | 1792800397.067 | 1792800397.067 | #DIV/0! | 2323400456.209 | 2323400456.209 | #DIV/0! | 308282521.0247 | 308282521.0247 | #DIV/0! | 408903058.038 | 408903058.038 | #DIV/0! | 266039822.8566 | 266039822.8566 | #DIV/0! | 344777392.2886 | 344777392.2886 | 0 | 5.9932e-12 | 5.9932e-12 | 0 | 4.5184e-12 | 4.5184e-12 | 0 | 6.9448e-12 | 6.9448e-12 | 0 | 5.3588e-12 | 5.3588e-12
|  | Mean | Fenceline Avg | 0 | 0 | 5.7056e-06 | 5.7056e-06 | 5.7056e-06 | 5.7056e-06 | 0 | 0 | 4.1724e-06 | 4.1724e-06 | 4.1724e-06 | 4.1724e-06 | 0 | 0 | 8.485e-06 | 5.8116e-06 | 8.485e-06 | 5.8116e-06 | 0 | 0 | 6.135e-06 | 4.2021e-06 | 6.135e-06 | 4.2021e-06 | #DIV/0! | 1069131797.0346 | 1069131797.0346 | #DIV/0! | 1461985676.0395 | 1461985676.0395 | #DIV/0! | 718915549.1126 | 718915549.1126 | #DIV/0! | 994290184.2443 | 994290184.2443 | #DIV/0! | 108665854.7806 | 108665854.7806 | #DIV/0! | 148595265.4335 | 148595265.4335 | #DIV/0! | 106682353.288 | 106682353.288 | #DIV/0! | 147546143.4062 | 147546143.4062 | 0 | 1.7003e-11 | 1.7003e-11 | 0 | 1.2434e-11 | 1.2434e-11 | 0 | 1.7319e-11 | 1.7319e-11 | 0 | 1.2522e-11 | 1.2522e-11
|  |  | Outer-boundary Avg | 0 | 0 | 1.0158e-06 | 1.0158e-06 | 1.0158e-06 | 1.0158e-06 | 0 | 0 | 6.9361e-07 | 6.9361e-07 | 6.9361e-07 | 6.9361e-07 | 0 | 0 | 1.4829e-06 | 1.0157e-06 | 1.4829e-06 | 1.0157e-06 | 0 | 0 | 1.0229e-06 | 7.006e-07 | 1.0229e-06 | 7.006e-07 | #DIV/0! | 6004922825.2766 | 6004922825.2766 | #DIV/0! | 8794505806.1668 | 8794505806.1668 | #DIV/0! | 4113489081.6036 | 4113489081.6036 | #DIV/0! | 5963559511.5211 | 5963559511.5211 | #DIV/0! | 610336418.3068 | 610336418.3068 | #DIV/0! | 893867803.2497 | 893867803.2497 | #DIV/0! | 610414806.0111 | 610414806.0111 | #DIV/0! | 884953126.2015 | 884953126.2015 | 0 | 3.0272e-12 | 3.0272e-12 | 0 | 2.067e-12 | 2.067e-12 | 0 | 3.0268e-12 | 3.0268e-12 | 0 | 2.0878e-12 | 2.0878e-12
|  |  | Community Avg | 0 | 0 | 1.8753e-06 | 1.8753e-06 | 1.8753e-06 | 1.8753e-06 | 0 | 0 | 1.3301e-06 | 1.3301e-06 | 1.3301e-06 | 1.3301e-06 | 0 | 0 | 2.7461e-06 | 1.8809e-06 | 2.7461e-06 | 1.8809e-06 | 0 | 0 | 1.9544e-06 | 1.3386e-06 | 1.9544e-06 | 1.3386e-06 | #DIV/0! | 3252765460.2261 | 3252765460.2261 | #DIV/0! | 4586100670.9378 | 4586100670.9378 | #DIV/0! | 2221297104.9826 | 2221297104.9826 | #DIV/0! | 3121220671.4254 | 3121220671.4254 | #DIV/0! | 330608948.4164 | 330608948.4164 | #DIV/0! | 466128264.915 | 466128264.915 | #DIV/0! | 329625924.4968 | 329625924.4968 | #DIV/0! | 463168680.6187 | 463168680.6187 | 0 | 5.5885e-12 | 5.5885e-12 | 0 | 3.9637e-12 | 3.9637e-12 | 0 | 5.6051e-12 | 5.6051e-12 | 0 | 3.989e-12 | 3.989e-12
| Engineering Services | High-End | Fenceline Avg | 5.1404e-07 | 5.1404e-07 | 0 | 0 | 5.1404e-07 | 5.1404e-07 | 9.8219e-07 | 9.8219e-07 | 0 | 0 | 9.8219e-07 | 9.8219e-07 | 7.6879e-07 | 5.2657e-07 | 0 | 0 | 7.6879e-07 | 5.2657e-07 | 1.5114e-06 | 1.0352e-06 | 0 | 0 | 1.5114e-06 | 1.0352e-06 | 11866818331.8695 | #DIV/0! | 11866818331.8695 | 6210582534.2199 | #DIV/0! | 6210582534.2199 | 7934541229.7914 | #DIV/0! | 7934541229.7914 | 4035986875.066 | #DIV/0! | 4035986875.066 | 1206135633.731 | #DIV/0! | 1206135633.731 | 631239536.265 | #DIV/0! | 631239536.265 | 1177433888.7225 | #DIV/0! | 1177433888.7225 | 598913986.7721 | #DIV/0! | 598913986.7721 | 1.5318e-12 | 0 | 1.5318e-12 | 2.9269e-12 | 0 | 2.9269e-12 | 1.5692e-12 | 0 | 1.5692e-12 | 3.0849e-12 | 0 | 3.0849e-12
|  |  | Outer-boundary Avg | 1.1422e-08 | 1.1422e-08 | 0 | 0 | 1.1422e-08 | 1.1422e-08 | 4.6048e-08 | 4.6048e-08 | 0 | 0 | 4.6048e-08 | 4.6048e-08 | 1.7046e-08 | 1.1675e-08 | 0 | 0 | 1.7046e-08 | 1.1675e-08 | 6.8934e-08 | 4.7215e-08 | 0 | 0 | 6.8934e-08 | 4.7215e-08 | 534038453351.1702 | #DIV/0! | 534038453351.1702 | 132469261061.6425 | #DIV/0! | 132469261061.6425 | 357863475963.9824 | #DIV/0! | 357863475963.9824 | 88490253276.4376 | #DIV/0! | 88490253276.4376 | 54279318209.4632 | #DIV/0! | 54279318209.4632 | 13464088829.2161 | #DIV/0! | 13464088829.2161 | 53104593187.3111 | #DIV/0! | 53104593187.3111 | 13131373322.2674 | #DIV/0! | 13131373322.2674 | 3.4039e-14 | 0 | 3.4039e-14 | 1.3722e-13 | 0 | 1.3722e-13 | 3.4792e-14 | 0 | 3.4792e-14 | 1.407e-13 | 0 | 1.407e-13
|  |  | Community Avg | 3.5382e-08 | 3.5382e-08 | 0 | 0 | 3.5382e-08 | 3.5382e-08 | 1.1429e-07 | 1.1429e-07 | 0 | 0 | 1.1429e-07 | 1.1429e-07 | 5.271e-08 | 3.6103e-08 | 0 | 0 | 5.271e-08 | 3.6103e-08 | 1.7293e-07 | 1.1845e-07 | 0 | 0 | 1.7293e-07 | 1.1845e-07 | 172404725220.2952 | #DIV/0! | 172404725220.2952 | 53370749836.4782 | #DIV/0! | 53370749836.4782 | 115727749474.7625 | #DIV/0! | 115727749474.7625 | 35273484999.4196 | #DIV/0! | 35273484999.4196 | 17523103219.112 | #DIV/0! | 17523103219.112 | 5424568016.1666 | #DIV/0! | 5424568016.1666 | 17173239151.5664 | #DIV/0! | 17173239151.5664 | 5234353872.3729 | #DIV/0! | 5234353872.3729 | 1.0544e-13 | 0 | 1.0544e-13 | 3.406e-13 | 0 | 3.406e-13 | 1.0759e-13 | 0 | 1.0759e-13 | 3.5298e-13 | 0 | 3.5298e-13
|  | Mean | Fenceline Avg | 4.9022e-07 | 4.9022e-07 | 0 | 0 | 4.9022e-07 | 4.9022e-07 | 8.9952e-07 | 8.9952e-07 | 0 | 0 | 8.9952e-07 | 8.9952e-07 | 7.1527e-07 | 4.8991e-07 | 0 | 0 | 7.1527e-07 | 4.8991e-07 | 1.3153e-06 | 9.0089e-07 | 0 | 0 | 1.3153e-06 | 9.0089e-07 | 12443491663.7959 | #DIV/0! | 12443491663.7959 | 6781360375.9882 | #DIV/0! | 6781360375.9882 | 8528265950.1038 | #DIV/0! | 8528265950.1038 | 4637702966.1457 | #DIV/0! | 4637702966.1457 | 1264748333.0415 | #DIV/0! | 1264748333.0415 | 689253021.8217 | #DIV/0! | 689253021.8217 | 1265538743.94 | #DIV/0! | 1265538743.94 | 688204709.009 | #DIV/0! | 688204709.009 | 1.4608e-12 | 0 | 1.4608e-12 | 2.6806e-12 | 0 | 2.6806e-12 | 1.4599e-12 | 0 | 1.4599e-12 | 2.6847e-12 | 0 | 2.6847e-12
|  |  | Outer-boundary Avg | 1.0799e-08 | 1.0799e-08 | 0 | 0 | 1.0799e-08 | 1.0799e-08 | 3.8627e-08 | 3.8627e-08 | 0 | 0 | 3.8627e-08 | 3.8627e-08 | 1.5757e-08 | 1.0792e-08 | 0 | 0 | 1.5757e-08 | 1.0792e-08 | 5.6613e-08 | 3.8776e-08 | 0 | 0 | 5.6613e-08 | 3.8776e-08 | 564849958296.1455 | #DIV/0! | 564849958296.1455 | 157920621410.7696 | #DIV/0! | 157920621410.7696 | 387136119537.7263 | #DIV/0! | 387136119537.7263 | 107748886898.1436 | #DIV/0! | 107748886898.1436 | 57410979367.8049 | #DIV/0! | 57410979367.8049 | 16050948405.6848 | #DIV/0! | 16050948405.6848 | 57448461541.8932 | #DIV/0! | 57448461541.8932 | 15989228265.6065 | #DIV/0! | 15989228265.6065 | 3.2182e-14 | 0 | 3.2182e-14 | 1.1511e-13 | 0 | 1.1511e-13 | 3.2161e-14 | 0 | 3.2161e-14 | 1.1555e-13 | 0 | 1.1555e-13
|  |  | Community Avg | 3.3887e-08 | 3.3887e-08 | 0 | 0 | 3.3887e-08 | 3.3887e-08 | 1.0167e-07 | 1.0167e-07 | 0 | 0 | 1.0167e-07 | 1.0167e-07 | 4.9449e-08 | 3.3869e-08 | 0 | 0 | 4.9449e-08 | 3.3869e-08 | 1.4896e-07 | 1.0203e-07 | 0 | 0 | 1.4896e-07 | 1.0203e-07 | 180008896472.1223 | #DIV/0! | 180008896472.1223 | 59998169524.7763 | #DIV/0! | 59998169524.7763 | 123360628414.4785 | #DIV/0! | 123360628414.4785 | 40949672576.7045 | #DIV/0! | 40949672576.7045 | 18295986198.8059 | #DIV/0! | 18295986198.8059 | 6098174607.4363 | #DIV/0! | 6098174607.4363 | 18305908334.5551 | #DIV/0! | 18305908334.5551 | 6076662887.9398 | #DIV/0! | 6076662887.9398 | 1.0098e-13 | 0 | 1.0098e-13 | 3.0298e-13 | 0 | 3.0298e-13 | 1.0093e-13 | 0 | 1.0093e-13 | 3.0405e-13 | 0 | 3.0405e-13
| Fossil Fuel Electric Power Generation | High-End | Fenceline Avg | 0.0022301 | 0.0022301 | 0 | 0 | 0.0022301 | 0.0022301 | 0.0042611 | 0.0042611 | 0 | 0 | 0.0042611 | 0.0042611 | 0.0033353 | 0.0022845 | 0 | 0 | 0.0033353 | 0.0022845 | 0.0065571 | 0.0044911 | 0 | 0 | 0.0065571 | 0.0044911 | 2735301.6255 | #DIV/0! | 2735301.6255 | 1431539.2741 | #DIV/0! | 1431539.2741 | 1828911.7535 | #DIV/0! | 1828911.7535 | 930294.9747 | #DIV/0! | 930294.9747 | 278014.2636 | #DIV/0! | 278014.2636 | 145500.7131 | #DIV/0! | 145500.7131 | 271398.5114 | #DIV/0! | 271398.5114 | 138049.674 | #DIV/0! | 138049.674 | 6.6457e-09 | 0 | 6.6457e-09 | 1.2698e-08 | 0 | 1.2698e-08 | 6.8077e-09 | 0 | 6.8077e-09 | 1.3384e-08 | 0 | 1.3384e-08
|  |  | Outer-boundary Avg | 4.9555e-05 | 4.9555e-05 | 0 | 0 | 4.9555e-05 | 4.9555e-05 | 0.00019978 | 0.00019978 | 0 | 0 | 0.00019978 | 0.00019978 | 7.3951e-05 | 5.0651e-05 | 0 | 0 | 7.3951e-05 | 5.0651e-05 | 0.00029906 | 0.00020484 | 0 | 0 | 0.00029906 | 0.00020484 | 123095863.4974 | #DIV/0! | 123095863.4974 | 30534164.6747 | #DIV/0! | 30534164.6747 | 82487531.2097 | #DIV/0! | 82487531.2097 | 20397003.3802 | #DIV/0! | 20397003.3802 | 12511382.8473 | #DIV/0! | 12511382.8473 | 3103472.4751 | #DIV/0! | 3103472.4751 | 12240608.7297 | #DIV/0! | 12240608.7297 | 3026781.5508 | #DIV/0! | 3026781.5508 | 1.4767e-10 | 0 | 1.4767e-10 | 5.9533e-10 | 0 | 5.9533e-10 | 1.5094e-10 | 0 | 1.5094e-10 | 6.1042e-10 | 0 | 6.1042e-10
|  |  | Community Avg | 0.0001535 | 0.0001535 | 0 | 0 | 0.0001535 | 0.0001535 | 0.00049586 | 0.00049586 | 0 | 0 | 0.00049586 | 0.00049586 | 0.00022868 | 0.00015663 | 0 | 0 | 0.00022868 | 0.00015663 | 0.00075026 | 0.00051388 | 0 | 0 | 0.00075026 | 0.00051388 | 39739289.1633 | #DIV/0! | 39739289.1633 | 12301957.8373 | #DIV/0! | 12301957.8373 | 26675246.2539 | #DIV/0! | 26675246.2539 | 8130538.2924 | #DIV/0! | 8130538.2924 | 4039075.292 | #DIV/0! | 4039075.292 | 1250362.9277 | #DIV/0! | 1250362.9277 | 3958431.6244 | #DIV/0! | 3958431.6244 | 1206518.5676 | #DIV/0! | 1206518.5676 | 4.5743e-10 | 0 | 4.5743e-10 | 1.4777e-09 | 0 | 1.4777e-09 | 4.6675e-10 | 0 | 4.6675e-10 | 1.5313e-09 | 0 | 1.5313e-09
|  | Mean | Fenceline Avg | 0.0021268 | 0.0021268 | 0 | 0 | 0.0021268 | 0.0021268 | 0.0039025 | 0.0039025 | 0 | 0 | 0.0039025 | 0.0039025 | 0.0031031 | 0.0021254 | 0 | 0 | 0.0031031 | 0.0021254 | 0.0057063 | 0.0039084 | 0 | 0 | 0.0057063 | 0.0039084 | 2868224.8285 | #DIV/0! | 2868224.8285 | 1563103.5667 | #DIV/0! | 1563103.5667 | 1965765.3015 | #DIV/0! | 1965765.3015 | 1068990.5337 | #DIV/0! | 1068990.5337 | 291524.4908 | #DIV/0! | 291524.4908 | 158872.8215 | #DIV/0! | 158872.8215 | 291706.6805 | #DIV/0! | 291706.6805 | 158631.1854 | #DIV/0! | 158631.1854 | 6.3377e-09 | 0 | 6.3377e-09 | 1.1629e-08 | 0 | 1.1629e-08 | 6.3338e-09 | 0 | 6.3338e-09 | 1.1647e-08 | 0 | 1.1647e-08
|  |  | Outer-boundary Avg | 4.6852e-05 | 4.6852e-05 | 0 | 0 | 4.6852e-05 | 4.6852e-05 | 0.00016758 | 0.00016758 | 0 | 0 | 0.00016758 | 0.00016758 | 6.8359e-05 | 4.6821e-05 | 0 | 0 | 6.8359e-05 | 4.6821e-05 | 0.00024561 | 0.00016823 | 0 | 0 | 0.00024561 | 0.00016823 | 130197915.3873 | #DIV/0! | 130197915.3873 | 36400703.2352 | #DIV/0! | 36400703.2352 | 89234875.5534 | #DIV/0! | 89234875.5534 | 24836118.43 | #DIV/0! | 24836118.43 | 13233230.7443 | #DIV/0! | 13233230.7443 | 3699743.6075 | #DIV/0! | 3699743.6075 | 13241870.3854 | #DIV/0! | 13241870.3854 | 3685517.1152 | #DIV/0! | 3685517.1152 | 1.3962e-10 | 0 | 1.3962e-10 | 4.9939e-10 | 0 | 4.9939e-10 | 1.3953e-10 | 0 | 1.3953e-10 | 5.0131e-10 | 0 | 5.0131e-10
|  |  | Community Avg | 0.00014702 | 0.00014702 | 0 | 0 | 0.00014702 | 0.00014702 | 0.00044108 | 0.00044108 | 0 | 0 | 0.00044108 | 0.00044108 | 0.00021453 | 0.00014694 | 0 | 0 | 0.00021453 | 0.00014694 | 0.00064626 | 0.00044265 | 0 | 0 | 0.00064626 | 0.00044265 | 41492050.6368 | #DIV/0! | 41492050.6368 | 13829578.0755 | #DIV/0! | 13829578.0755 | 28434624.8495 | #DIV/0! | 28434624.8495 | 9438899.5289 | #DIV/0! | 9438899.5289 | 4217224.8188 | #DIV/0! | 4217224.8188 | 1405629.247 | #DIV/0! | 1405629.247 | 4219511.8711 | #DIV/0! | 4219511.8711 | 1400670.7957 | #DIV/0! | 1400670.7957 | 4.3811e-10 | 0 | 4.3811e-10 | 1.3144e-09 | 0 | 1.3144e-09 | 4.3787e-10 | 0 | 4.3787e-10 | 1.3191e-09 | 0 | 1.3191e-09
| Guided Missile and Space Vehicle Propulsion Unit and Propulsion Unit Parts Manufacturing | High-End | Fenceline Avg | 6.1997e-08 | 6.1997e-08 | 0 | 0 | 6.1997e-08 | 6.1997e-08 | 1.1846e-07 | 1.1846e-07 | 0 | 0 | 1.1846e-07 | 1.1846e-07 | 9.2722e-08 | 6.3508e-08 | 0 | 0 | 9.2722e-08 | 6.3508e-08 | 1.8229e-07 | 1.2485e-07 | 0 | 0 | 1.8229e-07 | 1.2485e-07 | 98392144802.0113 | #DIV/0! | 98392144802.0113 | 51494218494.1615 | #DIV/0! | 51494218494.1615 | 65788192570.7526 | #DIV/0! | 65788192570.7526 | 33463848010.8891 | #DIV/0! | 33463848010.8891 | 10000513078.2372 | #DIV/0! | 10000513078.2372 | 5233838601.0459 | #DIV/0! | 5233838601.0459 | 9762536379.5156 | #DIV/0! | 9762536379.5156 | 4965815609.747 | #DIV/0! | 4965815609.747 | 1.8475e-13 | 0 | 1.8475e-13 | 3.5301e-13 | 0 | 3.5301e-13 | 1.8925e-13 | 0 | 1.8925e-13 | 3.7206e-13 | 0 | 3.7206e-13
|  |  | Outer-boundary Avg | 1.3776e-09 | 1.3776e-09 | 0 | 0 | 1.3776e-09 | 1.3776e-09 | 5.5538e-09 | 5.5538e-09 | 0 | 0 | 5.5538e-09 | 5.5538e-09 | 2.0558e-09 | 1.4081e-09 | 0 | 0 | 2.0558e-09 | 1.4081e-09 | 8.314e-09 | 5.6945e-09 | 0 | 0 | 8.314e-09 | 5.6945e-09 | 4.4279e+12 | #DIV/0! | 4.4279e+12 | 1.0984e+12 | #DIV/0! | 1.0984e+12 | 2.9672e+12 | #DIV/0! | 2.9672e+12 | 733705157561.8297 | #DIV/0! | 733705157561.8297 | 450049742707.9592 | #DIV/0! | 450049742707.9592 | 111635700544.3999 | #DIV/0! | 111635700544.3999 | 440309666535.0794 | #DIV/0! | 440309666535.0794 | 108877034200.8145 | #DIV/0! | 108877034200.8145 | 4.1053e-15 | 0 | 4.1053e-15 | 1.655e-14 | 0 | 1.655e-14 | 4.1961e-15 | 0 | 4.1961e-15 | 1.697e-14 | 0 | 1.697e-14
|  |  | Community Avg | 4.2673e-09 | 4.2673e-09 | 0 | 0 | 4.2673e-09 | 4.2673e-09 | 1.3785e-08 | 1.3785e-08 | 0 | 0 | 1.3785e-08 | 1.3785e-08 | 6.3572e-09 | 4.3542e-09 | 0 | 0 | 6.3572e-09 | 4.3542e-09 | 2.0857e-08 | 1.4286e-08 | 0 | 0 | 2.0857e-08 | 1.4286e-08 | 1.4295e+12 | #DIV/0! | 1.4295e+12 | 442516468967.9219 | #DIV/0! | 442516468967.9219 | 959541232155.854 | #DIV/0! | 959541232155.854 | 292465406200.2234 | #DIV/0! | 292465406200.2234 | 145290478129.6873 | #DIV/0! | 145290478129.6873 | 44977083731.1658 | #DIV/0! | 44977083731.1658 | 142389626778.2751 | #DIV/0! | 142389626778.2751 | 43399948474.1708 | #DIV/0! | 43399948474.1708 | 1.2717e-14 | 0 | 1.2717e-14 | 4.1079e-14 | 0 | 4.1079e-14 | 1.2976e-14 | 0 | 1.2976e-14 | 4.2571e-14 | 0 | 4.2571e-14
|  | Mean | Fenceline Avg | 5.9124e-08 | 5.9124e-08 | 0 | 0 | 5.9124e-08 | 5.9124e-08 | 1.0849e-07 | 1.0849e-07 | 0 | 0 | 1.0849e-07 | 1.0849e-07 | 8.6267e-08 | 5.9087e-08 | 0 | 0 | 8.6267e-08 | 5.9087e-08 | 1.5864e-07 | 1.0865e-07 | 0 | 0 | 1.5864e-07 | 1.0865e-07 | 103173554982.1923 | #DIV/0! | 103173554982.1923 | 56226747002.3479 | #DIV/0! | 56226747002.3479 | 70710982068.3066 | #DIV/0! | 70710982068.3066 | 38452896895.5603 | #DIV/0! | 38452896895.5603 | 10486492473.5999 | #DIV/0! | 10486492473.5999 | 5714849695.3206 | #DIV/0! | 5714849695.3206 | 10493046060.3658 | #DIV/0! | 10493046060.3658 | 5706157749.1576 | #DIV/0! | 5706157749.1576 | 1.7619e-13 | 0 | 1.7619e-13 | 3.233e-13 | 0 | 3.233e-13 | 1.7608e-13 | 0 | 1.7608e-13 | 3.2379e-13 | 0 | 3.2379e-13
|  |  | Outer-boundary Avg | 1.3025e-09 | 1.3025e-09 | 0 | 0 | 1.3025e-09 | 1.3025e-09 | 4.6587e-09 | 4.6587e-09 | 0 | 0 | 4.6587e-09 | 4.6587e-09 | 1.9004e-09 | 1.3016e-09 | 0 | 0 | 1.9004e-09 | 1.3016e-09 | 6.828e-09 | 4.6767e-09 | 0 | 0 | 6.828e-09 | 4.6767e-09 | 4.6834e+12 | #DIV/0! | 4.6834e+12 | 1.3094e+12 | #DIV/0! | 1.3094e+12 | 3.2099e+12 | #DIV/0! | 3.2099e+12 | 893385555036.7661 | #DIV/0! | 893385555036.7661 | 476015494398.5266 | #DIV/0! | 476015494398.5266 | 133084302428.4295 | #DIV/0! | 133084302428.4295 | 476326272856.3444 | #DIV/0! | 476326272856.3444 | 132572558101.5214 | #DIV/0! | 132572558101.5214 | 3.8814e-15 | 0 | 3.8814e-15 | 1.3883e-14 | 0 | 1.3883e-14 | 3.8789e-15 | 0 | 3.8789e-15 | 1.3937e-14 | 0 | 1.3937e-14
|  |  | Community Avg | 4.087e-09 | 4.087e-09 | 0 | 0 | 4.087e-09 | 4.087e-09 | 1.2262e-08 | 1.2262e-08 | 0 | 0 | 1.2262e-08 | 1.2262e-08 | 5.9639e-09 | 4.0848e-09 | 0 | 0 | 5.9639e-09 | 4.0848e-09 | 1.7966e-08 | 1.2306e-08 | 0 | 0 | 1.7966e-08 | 1.2306e-08 | 1.4925e+12 | #DIV/0! | 1.4925e+12 | 497466837246.7963 | #DIV/0! | 497466837246.7963 | 1.0228e+12 | #DIV/0! | 1.0228e+12 | 339528760033.4673 | #DIV/0! | 339528760033.4673 | 151698734490.0991 | #DIV/0! | 151698734490.0991 | 50562203130.0022 | #DIV/0! | 50562203130.0022 | 151781002558.0916 | #DIV/0! | 151781002558.0916 | 50383841570.8678 | #DIV/0! | 50383841570.8678 | 1.2179e-14 | 0 | 1.2179e-14 | 3.6541e-14 | 0 | 3.6541e-14 | 1.2173e-14 | 0 | 1.2173e-14 | 3.667e-14 | 0 | 3.667e-14
| Hardwood Veneer and Plywood Manufacturing | High-End | Fenceline Avg | 0 | 0 | 0.00012108 | 0.00012108 | 0.00012108 | 0.00012108 | 0 | 0 | 8.0209e-05 | 8.0209e-05 | 8.0209e-05 | 8.0209e-05 | 0 | 0 | 0.00022653 | 0.00015516 | 0.00022653 | 0.00015516 | 0 | 0 | 0.00014055 | 9.6266e-05 | 0.00014055 | 9.6266e-05 | #DIV/0! | 50378248.3502 | 50378248.3502 | #DIV/0! | 76051783.4596 | 76051783.4596 | #DIV/0! | 26927871.6391 | 26927871.6391 | #DIV/0! | 43401461.0024 | 43401461.0024 | #DIV/0! | 5120412.1274 | 5120412.1274 | #DIV/0! | 7729853.4008 | 7729853.4008 | #DIV/0! | 3995919.575 | 3995919.575 | #DIV/0! | 6440492.213 | 6440492.213 | 0 | 3.6083e-10 | 3.6083e-10 | 0 | 2.3902e-10 | 2.3902e-10 | 0 | 4.6237e-10 | 4.6237e-10 | 0 | 2.8687e-10 | 2.8687e-10
|  |  | Outer-boundary Avg | 0 | 0 | 1.7945e-05 | 1.7945e-05 | 1.7945e-05 | 1.7945e-05 | 0 | 0 | 1.3454e-05 | 1.3454e-05 | 1.3454e-05 | 1.3454e-05 | 0 | 0 | 2.8748e-05 | 1.9691e-05 | 2.8748e-05 | 1.9691e-05 | 0 | 0 | 2.4051e-05 | 1.6474e-05 | 2.4051e-05 | 1.6474e-05 | #DIV/0! | 339918245.3717 | 339918245.3717 | #DIV/0! | 453398727.18 | 453398727.18 | #DIV/0! | 212187552.8538 | 212187552.8538 | #DIV/0! | 253622891.03 | 253622891.03 | #DIV/0! | 34549067.5624 | 34549067.5624 | #DIV/0! | 46083149.3199 | 46083149.3199 | #DIV/0! | 31487241.4497 | 31487241.4497 | #DIV/0! | 37635973.9279 | 37635973.9279 | 0 | 5.3478e-11 | 5.3478e-11 | 0 | 4.0093e-11 | 4.0093e-11 | 0 | 5.8678e-11 | 5.8678e-11 | 0 | 4.9091e-11 | 4.9091e-11
|  |  | Community Avg | 0 | 0 | 3.3724e-05 | 3.3724e-05 | 3.3724e-05 | 3.3724e-05 | 0 | 0 | 2.5425e-05 | 2.5425e-05 | 2.5425e-05 | 2.5425e-05 | 0 | 0 | 5.7055e-05 | 3.9079e-05 | 5.7055e-05 | 3.9079e-05 | 0 | 0 | 4.4025e-05 | 3.0154e-05 | 4.4025e-05 | 3.0154e-05 | #DIV/0! | 180881276.4972 | 180881276.4972 | #DIV/0! | 239919236.6005 | 239919236.6005 | #DIV/0! | 106914967.0818 | 106914967.0818 | #DIV/0! | 138557690.9174 | 138557690.9174 | #DIV/0! | 18384654.3325 | 18384654.3325 | #DIV/0! | 24385233.884 | 24385233.884 | #DIV/0! | 15865480.0332 | 15865480.0332 | #DIV/0! | 20561052.7571 | 20561052.7571 | 0 | 1.005e-10 | 1.005e-10 | 0 | 7.5767e-11 | 7.5767e-11 | 0 | 1.1645e-10 | 1.1645e-10 | 0 | 8.9859e-11 | 8.9859e-11
|  | Mean | Fenceline Avg | 0 | 0 | 9.5674e-05 | 9.5674e-05 | 9.5674e-05 | 9.5674e-05 | 0 | 0 | 6.9965e-05 | 6.9965e-05 | 6.9965e-05 | 6.9965e-05 | 0 | 0 | 0.00014228 | 9.7452e-05 | 0.00014228 | 9.7452e-05 | 0 | 0 | 0.00010288 | 7.0462e-05 | 0.00010288 | 7.0462e-05 | #DIV/0! | 63758459.1531 | 63758459.1531 | #DIV/0! | 87186588.4699 | 87186588.4699 | #DIV/0! | 42873056.2497 | 42873056.2497 | #DIV/0! | 59295224.662 | 59295224.662 | #DIV/0! | 6480367.9795 | 6480367.9795 | #DIV/0! | 8861587.6805 | 8861587.6805 | #DIV/0! | 6362080.4127 | 6362080.4127 | #DIV/0! | 8799022.5187 | 8799022.5187 | 0 | 2.8511e-10 | 2.8511e-10 | 0 | 2.085e-10 | 2.085e-10 | 0 | 2.9041e-10 | 2.9041e-10 | 0 | 2.0998e-10 | 2.0998e-10
|  |  | Outer-boundary Avg | 0 | 0 | 1.7034e-05 | 1.7034e-05 | 1.7034e-05 | 1.7034e-05 | 0 | 0 | 1.1631e-05 | 1.1631e-05 | 1.1631e-05 | 1.1631e-05 | 0 | 0 | 2.4866e-05 | 1.7032e-05 | 2.4866e-05 | 1.7032e-05 | 0 | 0 | 1.7152e-05 | 1.1748e-05 | 1.7152e-05 | 1.1748e-05 | #DIV/0! | 358107978.5811 | 358107978.5811 | #DIV/0! | 524466806.4025 | 524466806.4025 | #DIV/0! | 245310939.5058 | 245310939.5058 | #DIV/0! | 355641247.0165 | 355641247.0165 | #DIV/0! | 36397860.1181 | 36397860.1181 | #DIV/0! | 53306462.2901 | 53306462.2901 | #DIV/0! | 36402534.8263 | 36402534.8263 | #DIV/0! | 52774828.9835 | 52774828.9835 | 0 | 5.0761e-11 | 5.0761e-11 | 0 | 3.466e-11 | 3.466e-11 | 0 | 5.0755e-11 | 5.0755e-11 | 0 | 3.5009e-11 | 3.5009e-11
|  |  | Community Avg | 0 | 0 | 3.1446e-05 | 3.1446e-05 | 3.1446e-05 | 3.1446e-05 | 0 | 0 | 2.2304e-05 | 2.2304e-05 | 2.2304e-05 | 2.2304e-05 | 0 | 0 | 4.6049e-05 | 3.154e-05 | 4.6049e-05 | 3.154e-05 | 0 | 0 | 3.2772e-05 | 2.2446e-05 | 3.2772e-05 | 2.2446e-05 | #DIV/0! | 193981054.82 | 193981054.82 | #DIV/0! | 273495478.3975 | 273495478.3975 | #DIV/0! | 132468682.6523 | 132468682.6523 | #DIV/0! | 186136284.8236 | 186136284.8236 | #DIV/0! | 19716107.2112 | 19716107.2112 | #DIV/0! | 27797901.083 | 27797901.083 | #DIV/0! | 19657483.8585 | 19657483.8585 | #DIV/0! | 27621404.102 | 27621404.102 | 0 | 9.371e-11 | 9.371e-11 | 0 | 6.6465e-11 | 6.6465e-11 | 0 | 9.399e-11 | 9.399e-11 | 0 | 6.689e-11 | 6.689e-11
| Hazardous Waste Collection | High-End | Fenceline Avg | 0.00082514 | 0.00082514 | 3.6564e-05 | 3.6564e-05 | 0.0008617 | 0.0008617 | 0.0015766 | 0.0015766 | 2.4221e-05 | 2.4221e-05 | 0.0016008 | 0.0016008 | 0.0012341 | 0.00084525 | 6.8406e-05 | 4.6853e-05 | 0.0013025 | 0.0008921 | 0.0024261 | 0.0016617 | 4.2442e-05 | 2.907e-05 | 0.0024686 | 0.0016908 | 7392707.0959 | 166831009.8775 | 7079017.7822 | 3869025.0652 | 251850674.7069 | 3810486.9277 | 4943004.7391 | 89173485.9093 | 4683397.7809 | 2514310.7424 | 143726902.1118 | 2471082.4459 | 751389.9016 | 16956594.4466 | 719506.7254 | 393245.1706 | 25597937.4292 | 387295.3927 | 733509.4901 | 13232760.5648 | 694985.5199 | 373107.2269 | 21328129.8019 | 366692.4312 | 2.4589e-09 | 1.0896e-10 | 2.5679e-09 | 4.6983e-09 | 7.2178e-11 | 4.7705e-09 | 2.5188e-09 | 1.3962e-10 | 2.6585e-09 | 4.9519e-09 | 8.6627e-11 | 5.0386e-09
|  |  | Outer-boundary Avg | 1.8335e-05 | 1.8335e-05 | 5.419e-06 | 5.419e-06 | 2.3754e-05 | 2.3754e-05 | 7.3917e-05 | 7.3917e-05 | 4.0627e-06 | 4.0627e-06 | 7.798e-05 | 7.798e-05 | 2.7362e-05 | 1.8741e-05 | 8.6811e-06 | 5.946e-06 | 3.6043e-05 | 2.4687e-05 | 0.00011065 | 7.579e-05 | 7.2629e-06 | 4.9746e-06 | 0.00011792 | 8.0765e-05 | 332691522.9661 | 1125662483.4774 | 256795239.2349 | 82524769.3911 | 1501460848.8722 | 78225274.8221 | 222939273.5397 | 702673572.1327 | 169243044.151 | 55127036.1628 | 839889524.2335 | 51731579.3069 | 33814548.2359 | 114411596.6813 | 26100499.7255 | 8387763.4463 | 152607496.1149 | 7950765.6377 | 33082726.2964 | 104272150.4089 | 25114557.9615 | 8180490.6778 | 124634097.924 | 7676627.1457 | 5.4639e-11 | 1.6149e-11 | 7.0788e-11 | 2.2027e-10 | 1.2107e-11 | 2.3238e-10 | 5.5848e-11 | 1.7719e-11 | 7.3567e-11 | 2.2585e-10 | 1.4824e-11 | 2.4068e-10
|  |  | Community Avg | 5.6795e-05 | 5.6795e-05 | 1.0184e-05 | 1.0184e-05 | 6.6979e-05 | 6.6979e-05 | 0.00018347 | 0.00018347 | 7.6777e-06 | 7.6777e-06 | 0.00019114 | 0.00019114 | 8.461e-05 | 5.7952e-05 | 1.7229e-05 | 1.1801e-05 | 0.00010184 | 6.9753e-05 | 0.0002776 | 0.00019013 | 1.3294e-05 | 9.1057e-06 | 0.00029089 | 0.00019924 | 107403484.2251 | 599000699.988 | 91073586.0146 | 33248534.6954 | 794508936.7307 | 31913040.7886 | 72095260.1458 | 354056215.0013 | 59898361.065 | 21974427.8172 | 458843255.9494 | 20970148.0367 | 10916419.7081 | 60882038.3594 | 9256659.5621 | 3379359.2641 | 80753367.3398 | 3243620.5392 | 10698463.8498 | 52539620.6261 | 8888524.0059 | 3260860.9935 | 68089330.3747 | 3111832.4595 | 1.6925e-10 | 3.0347e-11 | 1.996e-10 | 5.4673e-10 | 2.288e-11 | 5.6961e-10 | 1.727e-10 | 3.5166e-11 | 2.0786e-10 | 5.666e-10 | 2.7135e-11 | 5.9373e-10
|  | Mean | Fenceline Avg | 0.0007869 | 0.0007869 | 2.8891e-05 | 2.8891e-05 | 0.00081579 | 0.00081579 | 0.0014439 | 0.0014439 | 2.1127e-05 | 2.1127e-05 | 0.001465 | 0.001465 | 0.0011482 | 0.00078641 | 4.2965e-05 | 2.9428e-05 | 0.0011911 | 0.00081583 | 0.0021113 | 0.0014461 | 3.1065e-05 | 2.1278e-05 | 0.0021424 | 0.0014674 | 7751958.996 | 211140491.7217 | 7477427.5168 | 4224604.2342 | 288724341.9242 | 4163681.3971 | 5312879.1932 | 141977053.6869 | 5121238.9041 | 2889163.6046 | 196360185.8982 | 2847270.0358 | 787904.0291 | 21460181.1258 | 760000.8296 | 429386.0041 | 29345752.7857 | 423193.8469 | 788396.4337 | 21068463.7701 | 759958.2715 | 428732.9336 | 29138563.9795 | 422516.2027 | 2.345e-09 | 8.6094e-11 | 2.431e-09 | 4.3029e-09 | 6.296e-11 | 4.3658e-09 | 2.3435e-09 | 8.7695e-11 | 2.4312e-09 | 4.3094e-09 | 6.3407e-11 | 4.3729e-09
|  |  | Outer-boundary Avg | 1.7335e-05 | 1.7335e-05 | 5.1438e-06 | 5.1438e-06 | 2.2479e-05 | 2.2479e-05 | 6.2004e-05 | 6.2004e-05 | 3.5122e-06 | 3.5122e-06 | 6.5516e-05 | 6.5516e-05 | 2.5293e-05 | 1.7324e-05 | 7.5089e-06 | 5.1431e-06 | 3.2802e-05 | 2.2467e-05 | 9.0876e-05 | 6.2244e-05 | 5.1795e-06 | 3.5476e-06 | 9.6055e-05 | 6.5791e-05 | 351886257.8034 | 1185899027.226 | 271365303.6518 | 98380279.014 | 1736807646.6471 | 93106334.4966 | 241175339.3336 | 812363929.1157 | 185965679.813 | 67124644.4055 | 1177730277.1899 | 63505172.1213 | 35765488.4981 | 120533999.4885 | 27581391.5187 | 9999307.0473 | 176527990.315 | 9463266.7849 | 35788838.8795 | 120549480.1042 | 27596087.4372 | 9960857.0682 | 174767450.3135 | 9423751.1154 | 5.1659e-11 | 1.5328e-11 | 6.6987e-11 | 1.8477e-10 | 1.0466e-11 | 1.9524e-10 | 5.1625e-11 | 1.5326e-11 | 6.6952e-11 | 1.8549e-10 | 1.0572e-11 | 1.9606e-10
|  |  | Community Avg | 5.4396e-05 | 5.4396e-05 | 9.4959e-06 | 9.4959e-06 | 6.3892e-05 | 6.3892e-05 | 0.0001632 | 0.0001632 | 6.7351e-06 | 6.7351e-06 | 0.00016994 | 0.00016994 | 7.9375e-05 | 5.4366e-05 | 1.3905e-05 | 9.5242e-06 | 9.328e-05 | 6.3891e-05 | 0.00023912 | 0.00016378 | 9.8961e-06 | 6.7782e-06 | 0.00024901 | 0.00017056 | 112140677.3968 | 642381510.5232 | 95473796.3848 | 37377238.0418 | 905698954.4532 | 35895854.104 | 76850337.4312 | 438679089.245 | 65394203.1008 | 25510539.2674 | 616403018.9398 | 24496714.8896 | 11397904.9157 | 65291235.4958 | 9703894.0588 | 3798997.9649 | 92054647.8297 | 3648431.0729 | 11404086.1381 | 65097100.2598 | 9704070.9257 | 3785596.7451 | 91470166.0237 | 3635151.8554 | 1.621e-10 | 2.8298e-11 | 1.904e-10 | 4.8634e-10 | 2.0071e-11 | 5.0641e-10 | 1.6201e-10 | 2.8382e-11 | 1.9039e-10 | 4.8806e-10 | 2.0199e-11 | 5.0826e-10
| Hazardous Waste Treatment and Disposal | High-End | Fenceline Avg | 0.0030218 | 0.0030218 | 0.00071523 | 0.00071523 | 0.003737 | 0.003737 | 0.0057739 | 0.0057739 | 0.00047378 | 0.00047378 | 0.0062476 | 0.0062476 | 0.0045194 | 0.0030954 | 0.0013381 | 0.0009165 | 0.0058574 | 0.0040119 | 0.0088848 | 0.0060855 | 0.0008302 | 0.00056863 | 0.009715 | 0.0066541 | 2018672.7863 | 8528767.3379 | 1632319.3423 | 1056486.5492 | 12875159.1808 | 976369.3936 | 1349750.3716 | 4558744.2921 | 1041410.2326 | 686564.557 | 7347634.6466 | 627894.0064 | 205176.5783 | 866858.3196 | 165907.8676 | 107380.6001 | 1308622.7364 | 99237.5449 | 200294.1043 | 676487.7595 | 154538.4496 | 101881.6782 | 1090340.8003 | 93175.3532 | 9.0049e-09 | 2.1314e-09 | 1.1136e-08 | 1.7206e-08 | 1.4119e-09 | 1.8618e-08 | 9.2244e-09 | 2.7312e-09 | 1.1956e-08 | 1.8135e-08 | 1.6945e-09 | 1.9829e-08
|  |  | Outer-boundary Avg | 6.7147e-05 | 6.7147e-05 | 0.000106 | 0.000106 | 0.00017315 | 0.00017315 | 0.0002707 | 0.0002707 | 7.9471e-05 | 7.9471e-05 | 0.00035017 | 0.00035017 | 0.0001002 | 6.8632e-05 | 0.00016981 | 0.00011631 | 0.00027001 | 0.00018494 | 0.00040523 | 0.00027756 | 0.00014207 | 9.7307e-05 | 0.0005473 | 0.00037486 | 90845655.7177 | 57546336.4371 | 35229897.4619 | 22534438.8743 | 76757973.5708 | 17420242.1006 | 60876406.7968 | 35922215.0342 | 22591389.5684 | 15053139.026 | 42936995.6279 | 11145629.6559 | 9233492.8762 | 5848971.9002 | 3580743.6765 | 2290385.5905 | 7801630.1006 | 1770581.984 | 9033659.5791 | 5330621.1556 | 3352414.0717 | 2233787.1223 | 6371568.5971 | 1653938.3548 | 2.001e-10 | 3.1588e-10 | 5.1598e-10 | 8.0668e-10 | 2.3682e-10 | 1.0435e-09 | 2.0452e-10 | 3.466e-10 | 5.5113e-10 | 8.2712e-10 | 2.8998e-10 | 1.1171e-09
|  |  | Community Avg | 0.00020799 | 0.00020799 | 0.0001992 | 0.0001992 | 0.00040719 | 0.00040719 | 0.00067188 | 0.00067188 | 0.00015018 | 0.00015018 | 0.00082207 | 0.00082207 | 0.00030986 | 0.00021223 | 0.00033701 | 0.00023083 | 0.00064687 | 0.00044306 | 0.0010166 | 0.0006963 | 0.00026005 | 0.00017812 | 0.0012766 | 0.00087442 | 29327888.6814 | 30622230.2986 | 14980543.436 | 9078935.6733 | 40617040.4064 | 7420308.9702 | 19686528.6007 | 18100130.6921 | 9430014.3811 | 6000397.2637 | 23457074.182 | 4778134.6066 | 2980867.3742 | 3112423.4074 | 1522612.6115 | 922777.0684 | 4128289.3528 | 754195.338 | 2921351.7524 | 2685940.7053 | 1399352.298 | 890419.6071 | 3480875.9917 | 709043.8436 | 6.1982e-10 | 5.9362e-10 | 1.2134e-09 | 2.0022e-09 | 4.4755e-10 | 2.4498e-09 | 6.3245e-10 | 6.8788e-10 | 1.3203e-09 | 2.075e-09 | 5.3079e-10 | 2.6058e-09
|  | Mean | Fenceline Avg | 0.0028817 | 0.0028817 | 0.00056513 | 0.00056513 | 0.0034469 | 0.0034469 | 0.0052879 | 0.0052879 | 0.00041327 | 0.00041327 | 0.0057012 | 0.0057012 | 0.0042047 | 0.0028799 | 0.00084043 | 0.00057564 | 0.0050452 | 0.0034556 | 0.0077321 | 0.0052959 | 0.00060767 | 0.00041621 | 0.0083397 | 0.0057121 | 2116771.0911 | 10793965.2875 | 1769717.312 | 1153581.968 | 14760221.9687 | 1069959.5128 | 1450749.3 | 7258178.5551 | 1209080.8 | 788922.9031 | 10038363.6182 | 731438.5698 | 215147.2257 | 1097091.5538 | 179872.9071 | 117249.3148 | 1500219.2821 | 108749.9833 | 215281.683 | 1077066.103 | 179419.6623 | 117070.9856 | 1489627.3356 | 108540.6874 | 8.5876e-09 | 1.6841e-09 | 1.0272e-08 | 1.5758e-08 | 1.2316e-09 | 1.6989e-08 | 8.5822e-09 | 1.7154e-09 | 1.0298e-08 | 1.5782e-08 | 1.2403e-09 | 1.7022e-08
|  |  | Outer-boundary Avg | 6.3484e-05 | 6.3484e-05 | 0.00010062 | 0.00010062 | 0.0001641 | 0.0001641 | 0.00022707 | 0.00022707 | 6.8702e-05 | 6.8702e-05 | 0.00029577 | 0.00029577 | 9.2626e-05 | 6.3443e-05 | 0.00014688 | 0.0001006 | 0.00023951 | 0.00016405 | 0.0003328 | 0.00022795 | 0.00010132 | 6.9394e-05 | 0.00043412 | 0.00029734 | 96087022.426 | 60625760.7435 | 37172135.6378 | 26863987.6274 | 88789418.3448 | 20624017.216 | 65855996.7184 | 41529826.8002 | 25468800.7025 | 18329238.6937 | 60208156.3152 | 14051518.621 | 9766221.9515 | 6161962.5674 | 3778151.4911 | 2730438.0867 | 9024498.258 | 2096211.5859 | 9772598.0704 | 6162753.9704 | 3779403.0157 | 2719938.8304 | 8934495.5896 | 2085153.2222 | 1.8918e-10 | 2.9984e-10 | 4.8902e-10 | 6.7667e-10 | 2.0473e-10 | 8.814e-10 | 1.8906e-10 | 2.998e-10 | 4.8886e-10 | 6.7928e-10 | 2.0679e-10 | 8.8607e-10
|  |  | Community Avg | 0.00019921 | 0.00019921 | 0.00018575 | 0.00018575 | 0.00038496 | 0.00038496 | 0.00059767 | 0.00059767 | 0.00013175 | 0.00013175 | 0.00072941 | 0.00072941 | 0.00029068 | 0.0001991 | 0.000272 | 0.0001863 | 0.00056269 | 0.0003854 | 0.00087568 | 0.00059978 | 0.00019358 | 0.00013259 | 0.0010693 | 0.00073237 | 30621439.5844 | 32839952.533 | 15845959.0767 | 10206330.683 | 46301318.1204 | 8362877.8369 | 20984962.9886 | 22426237.7295 | 10840837.4093 | 6965977.5121 | 31511875.0331 | 5704866.5226 | 3112343.0397 | 3337831.2411 | 1610572.8898 | 1037364.7579 | 4706035.6122 | 849997.4195 | 3114030.9012 | 3327906.6218 | 1608709.1841 | 1033705.3843 | 4676155.6197 | 846564.783 | 5.9364e-10 | 5.5353e-10 | 1.1472e-09 | 1.7811e-09 | 3.926e-10 | 2.1737e-09 | 5.9331e-10 | 5.5518e-10 | 1.1485e-09 | 1.7874e-09 | 3.9511e-10 | 2.1825e-09
| Lime Manufacturing | High-End | Fenceline Avg | 0.013773 | 0.013773 | 0.00017836 | 0.00017836 | 0.013952 | 0.013952 | 0.026317 | 0.026317 | 0.00011815 | 0.00011815 | 0.026435 | 0.026435 | 0.020599 | 0.014109 | 0.00033369 | 0.00022855 | 0.020933 | 0.014338 | 0.040497 | 0.027738 | 0.00020703 | 0.0001418 | 0.040704 | 0.027879 | 442886.3657 | 34200357.0249 | 437224.4151 | 231787.6831 | 51629388.3149 | 230751.7342 | 296128.2486 | 18280564.6114 | 291407.713 | 150628.7119 | 29464014.9329 | 149862.5703 | 45014.6798 | 3476101.8615 | 44439.2028 | 23558.7481 | 5247577.173 | 23453.455 | 43943.4903 | 2712715.9158 | 43242.9937 | 22352.3131 | 4372266.6094 | 22238.6227 | 4.1044e-08 | 5.3151e-10 | 4.1576e-08 | 7.8425e-08 | 3.5209e-10 | 7.8777e-08 | 4.2045e-08 | 6.8109e-10 | 4.2726e-08 | 8.2658e-08 | 4.2257e-10 | 8.3081e-08
|  |  | Outer-boundary Avg | 0.00030605 | 0.00030605 | 2.6434e-05 | 2.6434e-05 | 0.00033249 | 0.00033249 | 0.0012338 | 0.0012338 | 1.9818e-05 | 1.9818e-05 | 0.0012537 | 0.0012537 | 0.00045672 | 0.00031283 | 4.2347e-05 | 2.9005e-05 | 0.00049907 | 0.00034183 | 0.001847 | 0.0012651 | 3.5429e-05 | 2.4266e-05 | 0.0018825 | 0.0012894 | 19931066.8737 | 230760809.1129 | 18346462.5655 | 4943939.3069 | 307799474.0188 | 4865784.069 | 13355968.7066 | 144048082.2872 | 12222694.8235 | 3302580.8248 | 172177352.4679 | 3240425.3412 | 2025780.5675 | 23454377.3197 | 1864722.4247 | 502498.7492 | 31284536.7035 | 494555.1021 | 1981938.1759 | 21375790.8338 | 1813767.763 | 490081.3381 | 25549990.0744 | 480857.8719 | 9.1204e-10 | 7.8774e-11 | 9.9082e-10 | 3.6768e-09 | 5.9058e-11 | 3.7359e-09 | 9.3222e-10 | 8.6434e-11 | 1.0187e-09 | 3.77e-09 | 7.2313e-11 | 3.8423e-09
|  |  | Community Avg | 0.00094803 | 0.00094803 | 4.9676e-05 | 4.9676e-05 | 0.00099771 | 0.00099771 | 0.0030624 | 0.0030624 | 3.7452e-05 | 3.7452e-05 | 0.0030999 | 0.0030999 | 0.0014123 | 0.00096735 | 8.4043e-05 | 5.7564e-05 | 0.0014964 | 0.0010249 | 0.0046337 | 0.0031737 | 6.485e-05 | 4.4418e-05 | 0.0046985 | 0.0032182 | 6434387.0486 | 122795143.4975 | 6114016.4916 | 1991871.5168 | 162874332.0298 | 1967806.232 | 4319122.5266 | 72581524.0753 | 4076539.1385 | 1316456.1166 | 94062867.4696 | 1298285.9656 | 653986.8804 | 12480817.8637 | 621424.627 | 202452.5148 | 16554440.3047 | 200006.5351 | 640929.4608 | 10770622.2283 | 604931.6767 | 195353.4552 | 13958312.7268 | 192657.1239 | 2.8251e-09 | 1.4804e-10 | 2.9732e-09 | 9.1261e-09 | 1.1161e-10 | 9.2377e-09 | 2.8827e-09 | 1.7154e-10 | 3.0542e-09 | 9.4577e-09 | 1.3237e-10 | 9.5901e-09
|  | Mean | Fenceline Avg | 0.013135 | 0.013135 | 0.00014093 | 0.00014093 | 0.013276 | 0.013276 | 0.024102 | 0.024102 | 0.00010306 | 0.00010306 | 0.024205 | 0.024205 | 0.019165 | 0.013127 | 0.00020958 | 0.00014355 | 0.019375 | 0.01327 | 0.035243 | 0.024139 | 0.00015154 | 0.00010379 | 0.035394 | 0.024243 | 464408.6263 | 43283800.8029 | 459478.7017 | 253089.9157 | 59188490.0945 | 252012.3114 | 318286.891 | 29105296.0058 | 314843.8519 | 173085.6034 | 40253838.1091 | 172344.5472 | 47202.1882 | 4399337.1308 | 46701.1139 | 25723.8931 | 6015879.3211 | 25614.3661 | 47231.6875 | 4319035.0729 | 46720.7631 | 25684.7686 | 5973405.6158 | 25574.8007 | 3.9142e-08 | 4.1997e-10 | 3.9562e-08 | 7.1824e-08 | 3.0712e-10 | 7.2131e-08 | 3.9118e-08 | 4.2778e-10 | 3.9546e-08 | 7.1934e-08 | 3.093e-10 | 7.2243e-08
|  |  | Outer-boundary Avg | 0.00028936 | 0.00028936 | 2.5092e-05 | 2.5092e-05 | 0.00031445 | 0.00031445 | 0.001035 | 0.001035 | 1.7133e-05 | 1.7133e-05 | 0.0010521 | 0.0010521 | 0.00042219 | 0.00028917 | 3.6629e-05 | 2.5088e-05 | 0.00045882 | 0.00031426 | 0.0015169 | 0.001039 | 2.5266e-05 | 1.7305e-05 | 0.0015422 | 0.0010563 | 21080995.6133 | 243109300.5813 | 19398843.0799 | 5893819.9044 | 356045567.5627 | 5797844.9587 | 14448464.9735 | 166534605.4687 | 13294997.1956 | 4021340.1429 | 241434706.8239 | 3955457.9749 | 2142658.5705 | 24709469.8952 | 1971685.6901 | 599043.9903 | 36188238.0146 | 589289.1597 | 2144057.458 | 24712643.4214 | 1972890.4035 | 596740.5078 | 35827327.3143 | 586964.026 | 8.6229e-10 | 7.4773e-11 | 9.3707e-10 | 3.0842e-09 | 5.1055e-11 | 3.1353e-09 | 8.6173e-10 | 7.4763e-11 | 9.3649e-10 | 3.0962e-09 | 5.157e-11 | 3.1477e-09
|  |  | Community Avg | 0.00090798 | 0.00090798 | 4.6322e-05 | 4.6322e-05 | 0.0009543 | 0.0009543 | 0.0027242 | 0.0027242 | 3.2854e-05 | 3.2854e-05 | 0.002757 | 0.002757 | 0.0013249 | 0.00090749 | 6.7831e-05 | 4.646e-05 | 0.0013928 | 0.00095395 | 0.0039914 | 0.0027338 | 4.8274e-05 | 3.3064e-05 | 0.0040396 | 0.0027669 | 6718185.4245 | 131688209.6573 | 6392087.6646 | 2239216.1493 | 185668285.6629 | 2212532.3346 | 4603992.3138 | 89929213.2952 | 4379766.9203 | 1528299.4276 | 126362618.8827 | 1510036.2142 | 682831.9612 | 13384703.2766 | 649687.5987 | 227592.4611 | 18871202.8051 | 224880.3356 | 683202.2693 | 13344905.5533 | 649928.6912 | 226789.6134 | 18751384.0348 | 224079.4723 | 2.7058e-09 | 1.3804e-10 | 2.8438e-09 | 8.118e-09 | 9.7906e-11 | 8.2159e-09 | 2.7043e-09 | 1.3845e-10 | 2.8428e-09 | 8.1468e-09 | 9.8531e-11 | 8.2453e-09
| Line-Haul Railroads | High-End | Fenceline Avg | 0 | 0 | 0 | 0 | 0 | 0 | 0 | 0 | 0 | 0 | 0 | 0 | 0 | 0 | 0 | 0 | 0 | 0 | 0 | 0 | 0 | 0 | 0 | 0 | #DIV/0! | #DIV/0! | #DIV/0! | #DIV/0! | #DIV/0! | #DIV/0! | #DIV/0! | #DIV/0! | #DIV/0! | #DIV/0! | #DIV/0! | #DIV/0! | #DIV/0! | #DIV/0! | #DIV/0! | #DIV/0! | #DIV/0! | #DIV/0! | #DIV/0! | #DIV/0! | #DIV/0! | #DIV/0! | #DIV/0! | #DIV/0! | 0 | 0 | 0 | 0 | 0 | 0 | 0 | 0 | 0 | 0 | 0 | 0
|  |  | Outer-boundary Avg | 0 | 0 | 0 | 0 | 0 | 0 | 0 | 0 | 0 | 0 | 0 | 0 | 0 | 0 | 0 | 0 | 0 | 0 | 0 | 0 | 0 | 0 | 0 | 0 | #DIV/0! | #DIV/0! | #DIV/0! | #DIV/0! | #DIV/0! | #DIV/0! | #DIV/0! | #DIV/0! | #DIV/0! | #DIV/0! | #DIV/0! | #DIV/0! | #DIV/0! | #DIV/0! | #DIV/0! | #DIV/0! | #DIV/0! | #DIV/0! | #DIV/0! | #DIV/0! | #DIV/0! | #DIV/0! | #DIV/0! | #DIV/0! | 0 | 0 | 0 | 0 | 0 | 0 | 0 | 0 | 0 | 0 | 0 | 0
|  |  | Community Avg | 0 | 0 | 0 | 0 | 0 | 0 | 0 | 0 | 0 | 0 | 0 | 0 | 0 | 0 | 0 | 0 | 0 | 0 | 0 | 0 | 0 | 0 | 0 | 0 | #DIV/0! | #DIV/0! | #DIV/0! | #DIV/0! | #DIV/0! | #DIV/0! | #DIV/0! | #DIV/0! | #DIV/0! | #DIV/0! | #DIV/0! | #DIV/0! | #DIV/0! | #DIV/0! | #DIV/0! | #DIV/0! | #DIV/0! | #DIV/0! | #DIV/0! | #DIV/0! | #DIV/0! | #DIV/0! | #DIV/0! | #DIV/0! | 0 | 0 | 0 | 0 | 0 | 0 | 0 | 0 | 0 | 0 | 0 | 0
|  | Mean | Fenceline Avg | 0 | 0 | 0 | 0 | 0 | 0 | 0 | 0 | 0 | 0 | 0 | 0 | 0 | 0 | 0 | 0 | 0 | 0 | 0 | 0 | 0 | 0 | 0 | 0 | #DIV/0! | #DIV/0! | #DIV/0! | #DIV/0! | #DIV/0! | #DIV/0! | #DIV/0! | #DIV/0! | #DIV/0! | #DIV/0! | #DIV/0! | #DIV/0! | #DIV/0! | #DIV/0! | #DIV/0! | #DIV/0! | #DIV/0! | #DIV/0! | #DIV/0! | #DIV/0! | #DIV/0! | #DIV/0! | #DIV/0! | #DIV/0! | 0 | 0 | 0 | 0 | 0 | 0 | 0 | 0 | 0 | 0 | 0 | 0
|  |  | Outer-boundary Avg | 0 | 0 | 0 | 0 | 0 | 0 | 0 | 0 | 0 | 0 | 0 | 0 | 0 | 0 | 0 | 0 | 0 | 0 | 0 | 0 | 0 | 0 | 0 | 0 | #DIV/0! | #DIV/0! | #DIV/0! | #DIV/0! | #DIV/0! | #DIV/0! | #DIV/0! | #DIV/0! | #DIV/0! | #DIV/0! | #DIV/0! | #DIV/0! | #DIV/0! | #DIV/0! | #DIV/0! | #DIV/0! | #DIV/0! | #DIV/0! | #DIV/0! | #DIV/0! | #DIV/0! | #DIV/0! | #DIV/0! | #DIV/0! | 0 | 0 | 0 | 0 | 0 | 0 | 0 | 0 | 0 | 0 | 0 | 0
|  |  | Community Avg | 0 | 0 | 0 | 0 | 0 | 0 | 0 | 0 | 0 | 0 | 0 | 0 | 0 | 0 | 0 | 0 | 0 | 0 | 0 | 0 | 0 | 0 | 0 | 0 | #DIV/0! | #DIV/0! | #DIV/0! | #DIV/0! | #DIV/0! | #DIV/0! | #DIV/0! | #DIV/0! | #DIV/0! | #DIV/0! | #DIV/0! | #DIV/0! | #DIV/0! | #DIV/0! | #DIV/0! | #DIV/0! | #DIV/0! | #DIV/0! | #DIV/0! | #DIV/0! | #DIV/0! | #DIV/0! | #DIV/0! | #DIV/0! | 0 | 0 | 0 | 0 | 0 | 0 | 0 | 0 | 0 | 0 | 0 | 0
| Machine Shops | High-End | Fenceline Avg | 2.0071 | 2.0071 | 1.4215 | 1.4215 | 3.4286 | 3.4286 | 3.835 | 3.835 | 0.94165 | 0.94165 | 4.7767 | 4.7767 | 3.0018 | 2.056 | 2.6595 | 1.8216 | 5.6613 | 3.8776 | 5.9014 | 4.042 | 1.65 | 1.1302 | 7.5514 | 5.1722 | 3039.224 | 4291.1364 | 1779.1383 | 1590.5992 | 6477.9659 | 1277.0359 | 2032.1242 | 2293.6718 | 1077.4956 | 1033.6611 | 3696.8651 | 807.7972 | 308.9047 | 436.1483 | 180.8304 | 161.6675 | 658.4162 | 129.7971 | 301.5539 | 340.3659 | 159.8933 | 153.3885 | 548.5905 | 119.8718 | 5.9811e-06 | 4.2362e-06 | 1.0217e-05 | 1.1428e-05 | 2.8061e-06 | 1.4235e-05 | 6.1269e-06 | 5.4283e-06 | 1.1555e-05 | 1.2045e-05 | 3.3679e-06 | 1.5413e-05
|  |  | Outer-boundary Avg | 0.044599 | 0.044599 | 0.21068 | 0.21068 | 0.25528 | 0.25528 | 0.1798 | 0.1798 | 0.15795 | 0.15795 | 0.33775 | 0.33775 | 0.066556 | 0.045586 | 0.33751 | 0.23117 | 0.40406 | 0.27675 | 0.26916 | 0.18435 | 0.28237 | 0.1934 | 0.55152 | 0.37776 | 136773.1817 | 28953.6774 | 23895.2612 | 33926.8496 | 38619.7583 | 18060.7581 | 91652.8125 | 18073.787 | 15096.7351 | 22663.3371 | 21603.181 | 11060.282 | 13901.5365 | 2942.8328 | 2428.6987 | 3448.3028 | 3925.2869 | 1835.6836 | 13600.6764 | 2682.0315 | 2240.2565 | 3363.0906 | 3205.7704 | 1641.2733 | 1.3291e-07 | 6.2783e-07 | 7.6074e-07 | 5.358e-07 | 4.7069e-07 | 1.0065e-06 | 1.3585e-07 | 6.8888e-07 | 8.2473e-07 | 5.4938e-07 | 5.7634e-07 | 1.1257e-06
|  |  | Community Avg | 0.13815 | 0.13815 | 0.39592 | 0.39592 | 0.53407 | 0.53407 | 0.44627 | 0.44627 | 0.29849 | 0.29849 | 0.74476 | 0.74476 | 0.20581 | 0.14096 | 0.66983 | 0.45879 | 0.87563 | 0.59975 | 0.67523 | 0.46249 | 0.51686 | 0.35401 | 1.1921 | 0.8165 | 44154.7657 | 15407.1698 | 11421.7238 | 13668.842 | 20435.9262 | 8190.5101 | 29639.1625 | 9106.8412 | 6966.3738 | 9033.9314 | 11802.1164 | 5117.0698 | 4487.8614 | 1565.9746 | 1160.8965 | 1389.2921 | 2077.0941 | 832.4781 | 4398.2574 | 1351.3955 | 1033.7642 | 1340.5762 | 1751.3567 | 759.3396 | 4.1169e-07 | 1.1798e-06 | 1.5915e-06 | 1.3299e-06 | 8.8951e-07 | 2.2194e-06 | 4.2008e-07 | 1.3672e-06 | 1.7873e-06 | 1.3782e-06 | 1.055e-06 | 2.4332e-06
|  | Mean | Fenceline Avg | 1.9141 | 1.9141 | 1.1232 | 1.1232 | 3.0373 | 3.0373 | 3.5122 | 3.5122 | 0.82139 | 0.82139 | 4.3336 | 4.3336 | 2.7928 | 1.9129 | 1.6704 | 1.1441 | 4.4632 | 3.057 | 5.1357 | 3.5176 | 1.2078 | 0.82723 | 6.3434 | 4.3448 | 3186.9165 | 5430.8408 | 2008.3689 | 1736.7817 | 7426.4103 | 1407.594 | 2184.1837 | 3651.8565 | 1366.7358 | 1187.7673 | 5050.6698 | 961.6223 | 323.9161 | 551.9871 | 204.1293 | 176.5254 | 754.8155 | 143.0669 | 324.1185 | 541.9116 | 202.8146 | 176.2569 | 749.4863 | 142.6984 | 5.7039e-06 | 3.3472e-06 | 9.0511e-06 | 1.0466e-05 | 2.4478e-06 | 1.2914e-05 | 5.7004e-06 | 3.4094e-06 | 9.1098e-06 | 1.0482e-05 | 2.4652e-06 | 1.2948e-05
|  |  | Outer-boundary Avg | 0.042167 | 0.042167 | 0.19998 | 0.19998 | 0.24215 | 0.24215 | 0.15082 | 0.15082 | 0.13655 | 0.13655 | 0.28737 | 0.28737 | 0.061523 | 0.042139 | 0.29193 | 0.19995 | 0.35346 | 0.24209 | 0.22105 | 0.1514 | 0.20137 | 0.13792 | 0.42242 | 0.28933 | 144664.3504 | 30503.049 | 25191.3529 | 40445.2258 | 44673.2205 | 21227.1085 | 99149.8617 | 20895.1826 | 17258.1424 | 27595.6871 | 30292.9369 | 14440.7372 | 14703.5897 | 3100.3099 | 2560.4326 | 4110.8262 | 4540.5568 | 2157.5094 | 14713.1893 | 3100.7081 | 2560.9952 | 4095.019 | 4495.2732 | 2142.9107 | 1.2566e-07 | 5.9594e-07 | 7.216e-07 | 4.4945e-07 | 4.0691e-07 | 8.5636e-07 | 1.2557e-07 | 5.9586e-07 | 7.2144e-07 | 4.5118e-07 | 4.1101e-07 | 8.6219e-07
|  |  | Community Avg | 0.13231 | 0.13231 | 0.36918 | 0.36918 | 0.5015 | 0.5015 | 0.39698 | 0.39698 | 0.26185 | 0.26185 | 0.65882 | 0.65882 | 0.19307 | 0.13224 | 0.54061 | 0.37028 | 0.73369 | 0.50253 | 0.58164 | 0.39838 | 0.38474 | 0.26352 | 0.96638 | 0.6619 | 46102.2785 | 16522.9874 | 12163.579 | 15366.1979 | 23295.8953 | 9258.9228 | 31594.0276 | 11283.4647 | 8314.1545 | 10487.6661 | 15854.7828 | 6312.2327 | 4685.8054 | 1679.3856 | 1236.2982 | 1561.8103 | 2367.7795 | 941.0708 | 4688.3465 | 1674.3922 | 1233.766 | 1556.3009 | 2352.7458 | 936.6939 | 3.943e-07 | 1.1002e-06 | 1.4945e-06 | 1.183e-06 | 7.8031e-07 | 1.9633e-06 | 3.9408e-07 | 1.1034e-06 | 1.4975e-06 | 1.1872e-06 | 7.853e-07 | 1.9725e-06
| Medicinal and Botanical Manufacturing | High-End | Fenceline Avg | 3.3452e-05 | 3.3452e-05 | 0 | 0 | 3.3452e-05 | 3.3452e-05 | 6.3917e-05 | 6.3917e-05 | 0 | 0 | 6.3917e-05 | 6.3917e-05 | 5.003e-05 | 3.4267e-05 | 0 | 0 | 5.003e-05 | 3.4267e-05 | 9.8356e-05 | 6.7367e-05 | 0 | 0 | 9.8356e-05 | 6.7367e-05 | 182353441.6997 | #DIV/0! | 182353441.6997 | 95435951.6092 | #DIV/0! | 95435951.6092 | 121927450.2311 | #DIV/0! | 121927450.2311 | 62019664.9802 | #DIV/0! | 62019664.9802 | 18534284.2383 | #DIV/0! | 18534284.2383 | 9700047.5406 | #DIV/0! | 9700047.5406 | 18093234.09 | #DIV/0! | 18093234.09 | 9203311.5967 | #DIV/0! | 9203311.5967 | 9.9686e-11 | 0 | 9.9686e-11 | 1.9047e-10 | 0 | 1.9047e-10 | 1.0212e-10 | 0 | 1.0212e-10 | 2.0075e-10 | 0 | 2.0075e-10
|  |  | Outer-boundary Avg | 7.4332e-07 | 7.4332e-07 | 0 | 0 | 7.4332e-07 | 7.4332e-07 | 2.9966e-06 | 2.9966e-06 | 0 | 0 | 2.9966e-06 | 2.9966e-06 | 1.1093e-06 | 7.5977e-07 | 0 | 0 | 1.1093e-06 | 7.5977e-07 | 4.486e-06 | 3.0726e-06 | 0 | 0 | 4.486e-06 | 3.0726e-06 | 8206390899.8296 | #DIV/0! | 8206390899.8296 | 2035610978.3139 | #DIV/0! | 2035610978.3139 | 5499168747.3132 | #DIV/0! | 5499168747.3132 | 1359800225.3479 | #DIV/0! | 1359800225.3479 | 834092189.8188 | #DIV/0! | 834092189.8188 | 206898165.009 | #DIV/0! | 206898165.009 | 816040581.9783 | #DIV/0! | 816040581.9783 | 201785436.7188 | #DIV/0! | 201785436.7188 | 2.2151e-12 | 0 | 2.2151e-12 | 8.93e-12 | 0 | 8.93e-12 | 2.2641e-12 | 0 | 2.2641e-12 | 9.1563e-12 | 0 | 9.1563e-12
|  |  | Community Avg | 2.3025e-06 | 2.3025e-06 | 0 | 0 | 2.3025e-06 | 2.3025e-06 | 7.4378e-06 | 7.4378e-06 | 0 | 0 | 7.4378e-06 | 7.4378e-06 | 3.4301e-06 | 2.3494e-06 | 0 | 0 | 3.4301e-06 | 2.3494e-06 | 1.1254e-05 | 7.7081e-06 | 0 | 0 | 1.1254e-05 | 7.7081e-06 | 2649285944.2185 | #DIV/0! | 2649285944.2185 | 820130522.4872 | #DIV/0! | 820130522.4872 | 1778349750.2622 | #DIV/0! | 1778349750.2622 | 542035886.1577 | #DIV/0! | 542035886.1577 | 269271686.1337 | #DIV/0! | 269271686.1337 | 83357528.5151 | #DIV/0! | 83357528.5151 | 263895441.6291 | #DIV/0! | 263895441.6291 | 80434571.1721 | #DIV/0! | 80434571.1721 | 6.8615e-12 | 0 | 6.8615e-12 | 2.2165e-11 | 0 | 2.2165e-11 | 7.0013e-12 | 0 | 7.0013e-12 | 2.297e-11 | 0 | 2.297e-11
|  | Mean | Fenceline Avg | 3.1901e-05 | 3.1901e-05 | 0 | 0 | 3.1901e-05 | 3.1901e-05 | 5.8537e-05 | 5.8537e-05 | 0 | 0 | 5.8537e-05 | 5.8537e-05 | 4.6547e-05 | 3.1881e-05 | 0 | 0 | 4.6547e-05 | 3.1881e-05 | 8.5595e-05 | 5.8627e-05 | 0 | 0 | 8.5595e-05 | 5.8627e-05 | 191214988.567 | #DIV/0! | 191214988.567 | 104206904.4444 | #DIV/0! | 104206904.4444 | 131051020.0999 | #DIV/0! | 131051020.0999 | 71266035.5798 | #DIV/0! | 71266035.5798 | 19434966.0511 | #DIV/0! | 19434966.0511 | 10591521.4353 | #DIV/0! | 10591521.4353 | 19447112.0319 | #DIV/0! | 19447112.0319 | 10575412.3618 | #DIV/0! | 10575412.3618 | 9.5066e-11 | 0 | 9.5066e-11 | 1.7444e-10 | 0 | 1.7444e-10 | 9.5006e-11 | 0 | 9.5006e-11 | 1.7471e-10 | 0 | 1.7471e-10
|  |  | Outer-boundary Avg | 7.0278e-07 | 7.0278e-07 | 0 | 0 | 7.0278e-07 | 7.0278e-07 | 2.5137e-06 | 2.5137e-06 | 0 | 0 | 2.5137e-06 | 2.5137e-06 | 1.0254e-06 | 7.0232e-07 | 0 | 0 | 1.0254e-06 | 7.0232e-07 | 3.6842e-06 | 2.5234e-06 | 0 | 0 | 3.6842e-06 | 2.5234e-06 | 8679861025.8174 | #DIV/0! | 8679861025.8174 | 2426713549.0122 | #DIV/0! | 2426713549.0122 | 5948991703.5631 | #DIV/0! | 5948991703.5631 | 1655741228.6681 | #DIV/0! | 1655741228.6681 | 882215382.9519 | #DIV/0! | 882215382.9519 | 246649573.834 | #DIV/0! | 246649573.834 | 882791359.0271 | #DIV/0! | 882791359.0271 | 245701141.0148 | #DIV/0! | 245701141.0148 | 2.0943e-12 | 0 | 2.0943e-12 | 7.4908e-12 | 0 | 7.4908e-12 | 2.0929e-12 | 0 | 2.0929e-12 | 7.5197e-12 | 0 | 7.5197e-12
|  |  | Community Avg | 2.2052e-06 | 2.2052e-06 | 0 | 0 | 2.2052e-06 | 2.2052e-06 | 6.6163e-06 | 6.6163e-06 | 0 | 0 | 6.6163e-06 | 6.6163e-06 | 3.2179e-06 | 2.204e-06 | 0 | 0 | 3.2179e-06 | 2.204e-06 | 9.6939e-06 | 6.6397e-06 | 0 | 0 | 9.6939e-06 | 6.6397e-06 | 2766136709.1216 | #DIV/0! | 2766136709.1216 | 921971871.6974 | #DIV/0! | 921971871.6974 | 1895641656.6358 | #DIV/0! | 1895641656.6358 | 629259968.5954 | #DIV/0! | 629259968.5954 | 281148321.255 | #DIV/0! | 281148321.255 | 93708616.4676 | #DIV/0! | 93708616.4676 | 281300791.4077 | #DIV/0! | 281300791.4077 | 93378053.0447 | #DIV/0! | 93378053.0447 | 6.5716e-12 | 0 | 6.5716e-12 | 1.9716e-11 | 0 | 1.9716e-11 | 6.5681e-12 | 0 | 6.5681e-12 | 1.9786e-11 | 0 | 1.9786e-11
| Motor Home Manufacturing | High-End | Fenceline Avg | 0.11151 | 0.11151 | 0 | 0 | 0.11151 | 0.11151 | 0.21306 | 0.21306 | 0 | 0 | 0.21306 | 0.21306 | 0.16677 | 0.11422 | 0 | 0 | 0.16677 | 0.11422 | 0.32785 | 0.22456 | 0 | 0 | 0.32785 | 0.22456 | 54706.0325 | #DIV/0! | 54706.0325 | 28630.7855 | #DIV/0! | 28630.7855 | 36578.2351 | #DIV/0! | 36578.2351 | 18605.8995 | #DIV/0! | 18605.8995 | 5560.2853 | #DIV/0! | 5560.2853 | 2910.0143 | #DIV/0! | 2910.0143 | 5427.9702 | #DIV/0! | 5427.9702 | 2760.9935 | #DIV/0! | 2760.9935 | 3.3229e-07 | 0 | 3.3229e-07 | 6.3491e-07 | 0 | 6.3491e-07 | 3.4039e-07 | 0 | 3.4039e-07 | 6.6918e-07 | 0 | 6.6918e-07
|  |  | Outer-boundary Avg | 0.0024777 | 0.0024777 | 0 | 0 | 0.0024777 | 0.0024777 | 0.0099888 | 0.0099888 | 0 | 0 | 0.0099888 | 0.0099888 | 0.0036975 | 0.0025326 | 0 | 0 | 0.0036975 | 0.0025326 | 0.014953 | 0.010242 | 0 | 0 | 0.014953 | 0.010242 | 2461917.2699 | #DIV/0! | 2461917.2699 | 610683.2935 | #DIV/0! | 610683.2935 | 1649750.6242 | #DIV/0! | 1649750.6242 | 407940.0676 | #DIV/0! | 407940.0676 | 250227.6569 | #DIV/0! | 250227.6569 | 62069.4495 | #DIV/0! | 62069.4495 | 244812.1746 | #DIV/0! | 244812.1746 | 60535.631 | #DIV/0! | 60535.631 | 7.3837e-09 | 0 | 7.3837e-09 | 2.9767e-08 | 0 | 2.9767e-08 | 7.547e-09 | 0 | 7.547e-09 | 3.0521e-08 | 0 | 3.0521e-08
|  |  | Community Avg | 0.007675 | 0.007675 | 0 | 0 | 0.007675 | 0.007675 | 0.024793 | 0.024793 | 0 | 0 | 0.024793 | 0.024793 | 0.011434 | 0.0078314 | 0 | 0 | 0.011434 | 0.0078314 | 0.037513 | 0.025694 | 0 | 0 | 0.037513 | 0.025694 | 794785.7833 | #DIV/0! | 794785.7833 | 246039.1567 | #DIV/0! | 246039.1567 | 533504.9251 | #DIV/0! | 533504.9251 | 162610.7658 | #DIV/0! | 162610.7658 | 80781.5058 | #DIV/0! | 80781.5058 | 25007.2586 | #DIV/0! | 25007.2586 | 79168.6325 | #DIV/0! | 79168.6325 | 24130.3714 | #DIV/0! | 24130.3714 | 2.2872e-08 | 0 | 2.2872e-08 | 7.3883e-08 | 0 | 7.3883e-08 | 2.3338e-08 | 0 | 2.3338e-08 | 7.6567e-08 | 0 | 7.6567e-08
|  | Mean | Fenceline Avg | 0.10634 | 0.10634 | 0 | 0 | 0.10634 | 0.10634 | 0.19512 | 0.19512 | 0 | 0 | 0.19512 | 0.19512 | 0.15516 | 0.10627 | 0 | 0 | 0.15516 | 0.10627 | 0.28532 | 0.19542 | 0 | 0 | 0.28532 | 0.19542 | 57364.4966 | #DIV/0! | 57364.4966 | 31262.0713 | #DIV/0! | 31262.0713 | 39315.306 | #DIV/0! | 39315.306 | 21379.8107 | #DIV/0! | 21379.8107 | 5830.4898 | #DIV/0! | 5830.4898 | 3177.4564 | #DIV/0! | 3177.4564 | 5834.1336 | #DIV/0! | 5834.1336 | 3172.6237 | #DIV/0! | 3172.6237 | 3.1689e-07 | 0 | 3.1689e-07 | 5.8147e-07 | 0 | 5.8147e-07 | 3.1669e-07 | 0 | 3.1669e-07 | 5.8236e-07 | 0 | 5.8236e-07
|  |  | Outer-boundary Avg | 0.0023426 | 0.0023426 | 0 | 0 | 0.0023426 | 0.0023426 | 0.008379 | 0.008379 | 0 | 0 | 0.008379 | 0.008379 | 0.0034179 | 0.0023411 | 0 | 0 | 0.0034179 | 0.0023411 | 0.012281 | 0.0084113 | 0 | 0 | 0.012281 | 0.0084113 | 2603958.3077 | #DIV/0! | 2603958.3077 | 728014.0647 | #DIV/0! | 728014.0647 | 1784697.5111 | #DIV/0! | 1784697.5111 | 496722.3686 | #DIV/0! | 496722.3686 | 264664.6149 | #DIV/0! | 264664.6149 | 73994.8722 | #DIV/0! | 73994.8722 | 264837.4077 | #DIV/0! | 264837.4077 | 73710.3423 | #DIV/0! | 73710.3423 | 6.9809e-09 | 0 | 6.9809e-09 | 2.4969e-08 | 0 | 2.4969e-08 | 6.9764e-09 | 0 | 6.9764e-09 | 2.5066e-08 | 0 | 2.5066e-08
|  |  | Community Avg | 0.0073508 | 0.0073508 | 0 | 0 | 0.0073508 | 0.0073508 | 0.022054 | 0.022054 | 0 | 0 | 0.022054 | 0.022054 | 0.010726 | 0.0073468 | 0 | 0 | 0.010726 | 0.0073468 | 0.032313 | 0.022132 | 0 | 0 | 0.032313 | 0.022132 | 829841.0127 | #DIV/0! | 829841.0127 | 276591.5615 | #DIV/0! | 276591.5615 | 568692.497 | #DIV/0! | 568692.497 | 188777.9906 | #DIV/0! | 188777.9906 | 84344.4964 | #DIV/0! | 84344.4964 | 28112.5849 | #DIV/0! | 28112.5849 | 84390.2374 | #DIV/0! | 84390.2374 | 28013.4159 | #DIV/0! | 28013.4159 | 2.1905e-08 | 0 | 2.1905e-08 | 6.5721e-08 | 0 | 6.5721e-08 | 2.1894e-08 | 0 | 2.1894e-08 | 6.5954e-08 | 0 | 6.5954e-08
| Motor Vehicle Transmission and Power Train Parts Manufacturing | High-End | Fenceline Avg | 0.00025646 | 0.00025646 | 0 | 0 | 0.00025646 | 0.00025646 | 0.00049003 | 0.00049003 | 0 | 0 | 0.00049003 | 0.00049003 | 0.00038356 | 0.00026271 | 0 | 0 | 0.00038356 | 0.00026271 | 0.00075406 | 0.00051648 | 0 | 0 | 0.00075406 | 0.00051648 | 23785231.5261 | #DIV/0! | 23785231.5261 | 12448167.6012 | #DIV/0! | 12448167.6012 | 15903580.4649 | #DIV/0! | 15903580.4649 | 8089521.5192 | #DIV/0! | 8089521.5192 | 2417515.3354 | #DIV/0! | 2417515.3354 | 1265223.5923 | #DIV/0! | 1265223.5923 | 2359987.0552 | #DIV/0! | 2359987.0552 | 1200431.9474 | #DIV/0! | 1200431.9474 | 7.6426e-10 | 0 | 7.6426e-10 | 1.4603e-09 | 0 | 1.4603e-09 | 7.8289e-10 | 0 | 7.8289e-10 | 1.5391e-09 | 0 | 1.5391e-09
|  |  | Outer-boundary Avg | 5.6988e-06 | 5.6988e-06 | 0 | 0 | 5.6988e-06 | 5.6988e-06 | 2.2974e-05 | 2.2974e-05 | 0 | 0 | 2.2974e-05 | 2.2974e-05 | 8.5043e-06 | 5.8249e-06 | 0 | 0 | 8.5043e-06 | 5.8249e-06 | 3.4392e-05 | 2.3556e-05 | 0 | 0 | 3.4392e-05 | 2.3556e-05 | 1070398813.0213 | #DIV/0! | 1070398813.0213 | 265514475.4322 | #DIV/0! | 265514475.4322 | 717282880.0843 | #DIV/0! | 717282880.0843 | 177365246.7845 | #DIV/0! | 177365246.7845 | 108794633.4546 | #DIV/0! | 108794633.4546 | 26986717.1751 | #DIV/0! | 26986717.1751 | 106440075.9102 | #DIV/0! | 106440075.9102 | 26319839.572 | #DIV/0! | 26319839.572 | 1.6982e-11 | 0 | 1.6982e-11 | 6.8463e-11 | 0 | 6.8463e-11 | 1.7358e-11 | 0 | 1.7358e-11 | 7.0198e-11 | 0 | 7.0198e-11
|  |  | Community Avg | 1.7653e-05 | 1.7653e-05 | 0 | 0 | 1.7653e-05 | 1.7653e-05 | 5.7023e-05 | 5.7023e-05 | 0 | 0 | 5.7023e-05 | 5.7023e-05 | 2.6298e-05 | 1.8012e-05 | 0 | 0 | 2.6298e-05 | 1.8012e-05 | 8.628e-05 | 5.9096e-05 | 0 | 0 | 8.628e-05 | 5.9096e-05 | 345559036.2024 | #DIV/0! | 345559036.2024 | 106973546.4114 | #DIV/0! | 106973546.4114 | 231958663.0777 | #DIV/0! | 231958663.0777 | 70700332.9771 | #DIV/0! | 70700332.9771 | 35122393.8435 | #DIV/0! | 35122393.8435 | 10872721.1107 | #DIV/0! | 10872721.1107 | 34421144.5603 | #DIV/0! | 34421144.5603 | 10491465.8051 | #DIV/0! | 10491465.8051 | 5.2605e-11 | 0 | 5.2605e-11 | 1.6993e-10 | 0 | 1.6993e-10 | 5.3676e-11 | 0 | 5.3676e-11 | 1.7611e-10 | 0 | 1.7611e-10
|  | Mean | Fenceline Avg | 0.00024458 | 0.00024458 | 0 | 0 | 0.00024458 | 0.00024458 | 0.00044879 | 0.00044879 | 0 | 0 | 0.00044879 | 0.00044879 | 0.00035686 | 0.00024442 | 0 | 0 | 0.00035686 | 0.00024442 | 0.00065623 | 0.00044947 | 0 | 0 | 0.00065623 | 0.00044947 | 24941085.4653 | #DIV/0! | 24941085.4653 | 13592204.9275 | #DIV/0! | 13592204.9275 | 17093611.3174 | #DIV/0! | 17093611.3174 | 9295569.8582 | #DIV/0! | 9295569.8582 | 2534995.5719 | #DIV/0! | 2534995.5719 | 1381502.7959 | #DIV/0! | 1381502.7959 | 2536579.8302 | #DIV/0! | 2536579.8302 | 1379401.6124 | #DIV/0! | 1379401.6124 | 7.2884e-10 | 0 | 7.2884e-10 | 1.3374e-09 | 0 | 1.3374e-09 | 7.2838e-10 | 0 | 7.2838e-10 | 1.3394e-09 | 0 | 1.3394e-09
|  |  | Outer-boundary Avg | 5.388e-06 | 5.388e-06 | 0 | 0 | 5.388e-06 | 5.388e-06 | 1.9272e-05 | 1.9272e-05 | 0 | 0 | 1.9272e-05 | 1.9272e-05 | 7.8613e-06 | 5.3844e-06 | 0 | 0 | 7.8613e-06 | 5.3844e-06 | 2.8245e-05 | 1.9346e-05 | 0 | 0 | 2.8245e-05 | 1.9346e-05 | 1132155785.9762 | #DIV/0! | 1132155785.9762 | 316527854.219 | #DIV/0! | 316527854.219 | 775955439.5952 | #DIV/0! | 775955439.5952 | 215966247.2176 | #DIV/0! | 215966247.2176 | 115071571.6894 | #DIV/0! | 115071571.6894 | 32171683.5436 | #DIV/0! | 32171683.5436 | 115146699.0035 | #DIV/0! | 115146699.0035 | 32047974.915 | #DIV/0! | 32047974.915 | 1.6056e-11 | 0 | 1.6056e-11 | 5.7429e-11 | 0 | 5.7429e-11 | 1.6046e-11 | 0 | 1.6046e-11 | 5.7651e-11 | 0 | 5.7651e-11
|  |  | Community Avg | 1.6907e-05 | 1.6907e-05 | 0 | 0 | 1.6907e-05 | 1.6907e-05 | 5.0725e-05 | 5.0725e-05 | 0 | 0 | 5.0725e-05 | 5.0725e-05 | 2.4671e-05 | 1.6898e-05 | 0 | 0 | 2.4671e-05 | 1.6898e-05 | 7.432e-05 | 5.0904e-05 | 0 | 0 | 7.432e-05 | 5.0904e-05 | 360800440.3202 | #DIV/0! | 360800440.3202 | 120257200.6562 | #DIV/0! | 120257200.6562 | 247257607.3873 | #DIV/0! | 247257607.3873 | 82077387.2081 | #DIV/0! | 82077387.2081 | 36671520.1637 | #DIV/0! | 36671520.1637 | 12222863.0175 | #DIV/0! | 12222863.0175 | 36691407.5749 | #DIV/0! | 36691407.5749 | 12179746.0493 | #DIV/0! | 12179746.0493 | 5.0382e-11 | 0 | 5.0382e-11 | 1.5116e-10 | 0 | 1.5116e-10 | 5.0355e-11 | 0 | 5.0355e-11 | 1.5169e-10 | 0 | 1.5169e-10
| National Security | High-End | Fenceline Avg | 0.0055455 | 0.0055455 | 4.7156e-07 | 4.7156e-07 | 0.005546 | 0.005546 | 0.010596 | 0.010596 | 3.1237e-07 | 3.1237e-07 | 0.010596 | 0.010596 | 0.0082938 | 0.0056807 | 8.8222e-07 | 6.0426e-07 | 0.0082947 | 0.0056813 | 0.016305 | 0.011168 | 5.4736e-07 | 3.749e-07 | 0.016306 | 0.011168 | 1099992.4097 | 12935886335.8373 | 1099898.8807 | 575688.7361 | 19528214233.1021 | 575671.7654 | 735490.751 | 6914410448.8777 | 735412.5247 | 374115.0158 | 11144420155.9755 | 374102.4573 | 111802.5072 | 1314795004.6261 | 111793.001 | 58512.6256 | 1984834889.2661 | 58510.9007 | 109142.0046 | 1026053170.2171 | 109130.3963 | 55516.2151 | 1653758872.9818 | 55514.3515 | 1.6526e-08 | 1.4052e-12 | 1.6527e-08 | 3.1576e-08 | 9.3086e-13 | 3.1577e-08 | 1.6928e-08 | 1.8007e-12 | 1.693e-08 | 3.328e-08 | 1.1172e-12 | 3.3281e-08
|  |  | Outer-boundary Avg | 0.00012323 | 0.00012323 | 6.9888e-08 | 6.9888e-08 | 0.0001233 | 0.0001233 | 0.00049677 | 0.00049677 | 5.2396e-08 | 5.2396e-08 | 0.00049683 | 0.00049683 | 0.00018389 | 0.00012595 | 1.1196e-07 | 7.6684e-08 | 0.000184 | 0.00012603 | 0.00074367 | 0.00050936 | 9.3667e-08 | 6.4156e-08 | 0.00074376 | 0.00050943 | 49502590.2256 | 87282585830.2522 | 49474530.5916 | 12279212.3052 | 116421562711.7719 | 12277917.329 | 33172085.074 | 54484507808.1136 | 33151901.0304 | 8202586.7602 | 65124076322.0443 | 8201553.7482 | 5031410.8098 | 8871344789.3043 | 5028558.847 | 1248051.0868 | 11833011292.0162 | 1247919.4662 | 4922519.9031 | 8085143683.263 | 4919524.7234 | 1217210.0878 | 9663985883.068 | 1217056.7955 | 3.6721e-10 | 2.0827e-13 | 3.6742e-10 | 1.4804e-09 | 1.5614e-13 | 1.4805e-09 | 3.7534e-10 | 2.2852e-13 | 3.7556e-10 | 1.5179e-09 | 1.9118e-13 | 1.5181e-09
|  |  | Community Avg | 0.0003817 | 0.0003817 | 1.3134e-07 | 1.3134e-07 | 0.00038183 | 0.00038183 | 0.001233 | 0.001233 | 9.9017e-08 | 9.9017e-08 | 0.0012331 | 0.0012331 | 0.00056864 | 0.00038948 | 2.222e-07 | 1.5219e-07 | 0.00056886 | 0.00038963 | 0.0018656 | 0.0012778 | 1.7145e-07 | 1.1743e-07 | 0.0018658 | 0.0012779 | 15981022.3627 | 46445831478.3429 | 15975525.5243 | 4947191.2418 | 61605317296.247 | 4946793.9914 | 10727361.1554 | 27453115323.8024 | 10723171.0543 | 3269668.809 | 35578183032.5508 | 3269368.351 | 1624300.6336 | 4720723855.1758 | 1623741.9385 | 502829.2738 | 6261524053.0612 | 502788.8975 | 1591870.0521 | 4073862293.6239 | 1591248.2686 | 485197.4108 | 5279569062.4697 | 485152.8248 | 1.1375e-09 | 3.9138e-13 | 1.1379e-09 | 3.6744e-09 | 2.9507e-13 | 3.6747e-09 | 1.1606e-09 | 4.5353e-13 | 1.1611e-09 | 3.8079e-09 | 3.4995e-13 | 3.8083e-09
|  | Mean | Fenceline Avg | 0.0052885 | 0.0052885 | 3.726e-07 | 3.726e-07 | 0.0052889 | 0.0052889 | 0.0097042 | 0.0097042 | 2.7248e-07 | 2.7248e-07 | 0.0097044 | 0.0097044 | 0.0077164 | 0.0052852 | 5.5411e-07 | 3.7952e-07 | 0.0077169 | 0.0052856 | 0.01419 | 0.0097189 | 4.0064e-07 | 2.7441e-07 | 0.01419 | 0.0097192 | 1153447.0317 | 16371593049.8185 | 1153365.7722 | 628596.8768 | 22387356356.9715 | 628579.2274 | 790525.9481 | 11008738903.757 | 790469.1854 | 429890.9715 | 15225544984.2828 | 429878.8339 | 117235.5999 | 1663997982.1127 | 117227.3408 | 63890.1744 | 2275436219.8889 | 63888.3805 | 117308.8669 | 1633624664.8657 | 117300.4437 | 63793.0012 | 2259371036.0283 | 63791.2001 | 1.576e-08 | 1.1103e-12 | 1.5761e-08 | 2.8918e-08 | 8.1198e-13 | 2.8919e-08 | 1.575e-08 | 1.131e-12 | 1.5751e-08 | 2.8962e-08 | 8.1775e-13 | 2.8963e-08
|  |  | Outer-boundary Avg | 0.0001165 | 0.0001165 | 6.6338e-08 | 6.6338e-08 | 0.00011657 | 0.00011657 | 0.00041671 | 0.00041671 | 4.5296e-08 | 4.5296e-08 | 0.00041676 | 0.00041676 | 0.00016999 | 0.00011643 | 9.6841e-08 | 6.633e-08 | 0.00017008 | 0.00011649 | 0.00061075 | 0.00041832 | 6.6798e-08 | 4.5752e-08 | 0.00061081 | 0.00041837 | 52358656.6642 | 91953258769.1008 | 52328860.343 | 14638421.1864 | 134670085140.2815 | 14636830.1865 | 35885507.0581 | 62989773052.9366 | 35865074.5922 | 9987762.0458 | 91319863202.8337 | 9986669.7919 | 5321699.5298 | 9346068924.0725 | 5318671.0513 | 1487839.5304 | 13687779145.4057 | 1487677.8222 | 5325173.9326 | 9347269273.3636 | 5322141.8887 | 1482118.3941 | 13551268880.5254 | 1481956.3108 | 3.4718e-10 | 1.9769e-13 | 3.4738e-10 | 1.2418e-09 | 1.3498e-13 | 1.2419e-09 | 3.4696e-10 | 1.9766e-13 | 3.4715e-10 | 1.2466e-09 | 1.3634e-13 | 1.2467e-09
|  |  | Community Avg | 0.00036558 | 0.00036558 | 1.2247e-07 | 1.2247e-07 | 0.0003657 | 0.0003657 | 0.0010968 | 0.0010968 | 8.6861e-08 | 8.6861e-08 | 0.0010969 | 0.0010969 | 0.00053346 | 0.00036538 | 1.7933e-07 | 1.2283e-07 | 0.00053363 | 0.0003655 | 0.001607 | 0.0011007 | 1.2763e-07 | 8.7416e-08 | 0.0016072 | 0.0011008 | 16685889.5331 | 49809530077.6145 | 16680301.7335 | 5561518.6166 | 70226864525.3515 | 5561078.2147 | 11434889.3793 | 34014676531.3521 | 11431046.5454 | 3795821.9089 | 47795187453.0263 | 3795520.4744 | 1695942.8706 | 5062607975.1018 | 1695374.9303 | 565269.1053 | 7137812459.9538 | 565224.3431 | 1696862.601 | 5047554950.1934 | 1696292.3497 | 563275.0806 | 7092492406.9638 | 563230.3497 | 1.0894e-09 | 3.6495e-13 | 1.0898e-09 | 3.2685e-09 | 2.5885e-13 | 3.2688e-09 | 1.0888e-09 | 3.6604e-13 | 1.0892e-09 | 3.2801e-09 | 2.605e-13 | 3.2804e-09
| Natural Gas Extraction | High-End | Fenceline Avg | 0 | 0 | 0.00017836 | 0.00017836 | 0.00017836 | 0.00017836 | 0 | 0 | 0.00011815 | 0.00011815 | 0.00011815 | 0.00011815 | 0 | 0 | 0.00033369 | 0.00022855 | 0.00033369 | 0.00022855 | 0 | 0 | 0.00020703 | 0.0001418 | 0.00020703 | 0.0001418 | #DIV/0! | 34200357.0249 | 34200357.0249 | #DIV/0! | 51629388.3149 | 51629388.3149 | #DIV/0! | 18280564.6114 | 18280564.6114 | #DIV/0! | 29464014.9329 | 29464014.9329 | #DIV/0! | 3476101.8615 | 3476101.8615 | #DIV/0! | 5247577.173 | 5247577.173 | #DIV/0! | 2712715.9158 | 2712715.9158 | #DIV/0! | 4372266.6094 | 4372266.6094 | 0 | 5.3151e-10 | 5.3151e-10 | 0 | 3.5209e-10 | 3.5209e-10 | 0 | 6.8109e-10 | 6.8109e-10 | 0 | 4.2257e-10 | 4.2257e-10
|  |  | Outer-boundary Avg | 0 | 0 | 2.6434e-05 | 2.6434e-05 | 2.6434e-05 | 2.6434e-05 | 0 | 0 | 1.9818e-05 | 1.9818e-05 | 1.9818e-05 | 1.9818e-05 | 0 | 0 | 4.2347e-05 | 2.9005e-05 | 4.2347e-05 | 2.9005e-05 | 0 | 0 | 3.5429e-05 | 2.4266e-05 | 3.5429e-05 | 2.4266e-05 | #DIV/0! | 230760809.1129 | 230760809.1129 | #DIV/0! | 307799474.0188 | 307799474.0188 | #DIV/0! | 144048082.2872 | 144048082.2872 | #DIV/0! | 172177352.4679 | 172177352.4679 | #DIV/0! | 23454377.3197 | 23454377.3197 | #DIV/0! | 31284536.7035 | 31284536.7035 | #DIV/0! | 21375790.8338 | 21375790.8338 | #DIV/0! | 25549990.0744 | 25549990.0744 | 0 | 7.8774e-11 | 7.8774e-11 | 0 | 5.9058e-11 | 5.9058e-11 | 0 | 8.6434e-11 | 8.6434e-11 | 0 | 7.2313e-11 | 7.2313e-11
|  |  | Community Avg | 0 | 0 | 4.9676e-05 | 4.9676e-05 | 4.9676e-05 | 4.9676e-05 | 0 | 0 | 3.7452e-05 | 3.7452e-05 | 3.7452e-05 | 3.7452e-05 | 0 | 0 | 8.4043e-05 | 5.7564e-05 | 8.4043e-05 | 5.7564e-05 | 0 | 0 | 6.485e-05 | 4.4418e-05 | 6.485e-05 | 4.4418e-05 | #DIV/0! | 122795143.4975 | 122795143.4975 | #DIV/0! | 162874332.0298 | 162874332.0298 | #DIV/0! | 72581524.0753 | 72581524.0753 | #DIV/0! | 94062867.4696 | 94062867.4696 | #DIV/0! | 12480817.8637 | 12480817.8637 | #DIV/0! | 16554440.3047 | 16554440.3047 | #DIV/0! | 10770622.2283 | 10770622.2283 | #DIV/0! | 13958312.7268 | 13958312.7268 | 0 | 1.4804e-10 | 1.4804e-10 | 0 | 1.1161e-10 | 1.1161e-10 | 0 | 1.7154e-10 | 1.7154e-10 | 0 | 1.3237e-10 | 1.3237e-10
|  | Mean | Fenceline Avg | 0 | 0 | 0.00014093 | 0.00014093 | 0.00014093 | 0.00014093 | 0 | 0 | 0.00010306 | 0.00010306 | 0.00010306 | 0.00010306 | 0 | 0 | 0.00020958 | 0.00014355 | 0.00020958 | 0.00014355 | 0 | 0 | 0.00015154 | 0.00010379 | 0.00015154 | 0.00010379 | #DIV/0! | 43283800.8029 | 43283800.8029 | #DIV/0! | 59188490.0945 | 59188490.0945 | #DIV/0! | 29105296.0058 | 29105296.0058 | #DIV/0! | 40253838.1091 | 40253838.1091 | #DIV/0! | 4399337.1308 | 4399337.1308 | #DIV/0! | 6015879.3211 | 6015879.3211 | #DIV/0! | 4319035.0729 | 4319035.0729 | #DIV/0! | 5973405.6158 | 5973405.6158 | 0 | 4.1997e-10 | 4.1997e-10 | 0 | 3.0712e-10 | 3.0712e-10 | 0 | 4.2778e-10 | 4.2778e-10 | 0 | 3.093e-10 | 3.093e-10
|  |  | Outer-boundary Avg | 0 | 0 | 2.5092e-05 | 2.5092e-05 | 2.5092e-05 | 2.5092e-05 | 0 | 0 | 1.7133e-05 | 1.7133e-05 | 1.7133e-05 | 1.7133e-05 | 0 | 0 | 3.6629e-05 | 2.5088e-05 | 3.6629e-05 | 2.5088e-05 | 0 | 0 | 2.5266e-05 | 1.7305e-05 | 2.5266e-05 | 1.7305e-05 | #DIV/0! | 243109300.5813 | 243109300.5813 | #DIV/0! | 356045567.5627 | 356045567.5627 | #DIV/0! | 166534605.4687 | 166534605.4687 | #DIV/0! | 241434706.8239 | 241434706.8239 | #DIV/0! | 24709469.8952 | 24709469.8952 | #DIV/0! | 36188238.0146 | 36188238.0146 | #DIV/0! | 24712643.4214 | 24712643.4214 | #DIV/0! | 35827327.3143 | 35827327.3143 | 0 | 7.4773e-11 | 7.4773e-11 | 0 | 5.1055e-11 | 5.1055e-11 | 0 | 7.4763e-11 | 7.4763e-11 | 0 | 5.157e-11 | 5.157e-11
|  |  | Community Avg | 0 | 0 | 4.6322e-05 | 4.6322e-05 | 4.6322e-05 | 4.6322e-05 | 0 | 0 | 3.2854e-05 | 3.2854e-05 | 3.2854e-05 | 3.2854e-05 | 0 | 0 | 6.7831e-05 | 4.646e-05 | 6.7831e-05 | 4.646e-05 | 0 | 0 | 4.8274e-05 | 3.3064e-05 | 4.8274e-05 | 3.3064e-05 | #DIV/0! | 131688209.6573 | 131688209.6573 | #DIV/0! | 185668285.6629 | 185668285.6629 | #DIV/0! | 89929213.2952 | 89929213.2952 | #DIV/0! | 126362618.8827 | 126362618.8827 | #DIV/0! | 13384703.2766 | 13384703.2766 | #DIV/0! | 18871202.8051 | 18871202.8051 | #DIV/0! | 13344905.5533 | 13344905.5533 | #DIV/0! | 18751384.0348 | 18751384.0348 | 0 | 1.3804e-10 | 1.3804e-10 | 0 | 9.7906e-11 | 9.7906e-11 | 0 | 1.3845e-10 | 1.3845e-10 | 0 | 9.8531e-11 | 9.8531e-11
| Other Basic Inorganic Chemical Manufacturing | High-End | Fenceline Avg | 0.29981 | 0.29981 | 0.00043163 | 0.00043163 | 0.30025 | 0.30025 | 0.57287 | 0.57287 | 0.00028592 | 0.00028592 | 0.57315 | 0.57315 | 0.4484 | 0.30712 | 0.00080752 | 0.0005531 | 0.44921 | 0.30768 | 0.88153 | 0.60379 | 0.00050102 | 0.00034316 | 0.88203 | 0.60413 | 20345.8913 | 14132378.9359 | 20316.6421 | 10648.1648 | 21334457.9814 | 10642.8529 | 13603.9256 | 7553952.3188 | 13579.4703 | 6919.7782 | 12175212.7822 | 6915.8475 | 2067.943 | 1436405.7279 | 2064.9702 | 1082.2725 | 2168420.3194 | 1081.7326 | 2018.7333 | 1120956.99 | 2015.1043 | 1026.8497 | 1806721.7394 | 1026.2664 | 8.9345e-07 | 1.2863e-09 | 8.9473e-07 | 1.7071e-06 | 8.5205e-10 | 1.708e-06 | 9.1523e-07 | 1.6482e-09 | 9.1688e-07 | 1.7993e-06 | 1.0226e-09 | 1.8003e-06
|  |  | Outer-boundary Avg | 0.0066622 | 0.0066622 | 6.3971e-05 | 6.3971e-05 | 0.0067261 | 0.0067261 | 0.026858 | 0.026858 | 4.796e-05 | 4.796e-05 | 0.026906 | 0.026906 | 0.0099419 | 0.0068095 | 0.00010248 | 7.0192e-05 | 0.010044 | 0.0068797 | 0.040206 | 0.027538 | 8.5737e-05 | 5.8724e-05 | 0.040292 | 0.027597 | 915619.3357 | 95355706.245 | 906911.0442 | 227121.1297 | 127189865.297 | 226716.2856 | 613563.9037 | 59524000.9451 | 607303.9119 | 151718.2638 | 71147666.309 | 151395.4218 | 93062.9489 | 9691891.4544 | 92177.8438 | 23084.4427 | 12927494.5056 | 23043.2946 | 91048.8599 | 8832971.4189 | 90119.9182 | 22513.9955 | 10557847.1382 | 22466.0878 | 1.9853e-08 | 1.9063e-10 | 2.0044e-08 | 8.0037e-08 | 1.4292e-10 | 8.018e-08 | 2.0292e-08 | 2.0917e-10 | 2.0502e-08 | 8.2065e-08 | 1.75e-10 | 8.224e-08
|  |  | Community Avg | 0.020637 | 0.020637 | 0.00012022 | 0.00012022 | 0.020757 | 0.020757 | 0.066663 | 0.066663 | 9.0634e-05 | 9.0634e-05 | 0.066754 | 0.066754 | 0.030743 | 0.021057 | 0.00020339 | 0.0001393 | 0.030947 | 0.021196 | 0.10086 | 0.069085 | 0.00015694 | 0.00010749 | 0.10102 | 0.069193 | 295591.2613 | 50741794.8337 | 293879.2967 | 91505.1907 | 67303442.9875 | 91380.9499 | 198417.4818 | 29992365.3204 | 197113.4581 | 60477.0774 | 38868953.4998 | 60383.126 | 30043.702 | 5157362.7536 | 29869.699 | 9300.5276 | 6840677.8118 | 9287.8998 | 29443.8532 | 4450670.3423 | 29250.3446 | 8974.4017 | 5767897.821 | 8960.4599 | 6.1497e-08 | 3.5825e-10 | 6.1855e-08 | 1.9866e-07 | 2.7009e-10 | 1.9893e-07 | 6.275e-08 | 4.1513e-10 | 6.3165e-08 | 2.0587e-07 | 3.2032e-10 | 2.0619e-07
|  | Mean | Fenceline Avg | 0.28592 | 0.28592 | 0.00034105 | 0.00034105 | 0.28626 | 0.28626 | 0.52465 | 0.52465 | 0.00024941 | 0.00024941 | 0.5249 | 0.5249 | 0.41718 | 0.28574 | 0.00050719 | 0.00034739 | 0.41769 | 0.28609 | 0.76716 | 0.52545 | 0.00036672 | 0.00025118 | 0.76752 | 0.5257 | 21334.609 | 17885868.1004 | 21309.1909 | 11626.7745 | 24458053.758 | 11621.2501 | 14621.8782 | 12026981.8206 | 14604.1231 | 7951.4321 | 16633817.4005 | 7947.6329 | 2168.4357 | 1817907.9053 | 2165.8522 | 1181.7377 | 2485900.5459 | 1181.1762 | 2169.7908 | 1784725.2367 | 2167.1561 | 1179.9404 | 2468349.428 | 1179.3766 | 8.5204e-07 | 1.0163e-09 | 8.5306e-07 | 1.5635e-06 | 7.4323e-10 | 1.5642e-06 | 8.5151e-07 | 1.0352e-09 | 8.5255e-07 | 1.5658e-06 | 7.4852e-10 | 1.5666e-06
|  |  | Outer-boundary Avg | 0.0062987 | 0.0062987 | 6.0722e-05 | 6.0722e-05 | 0.0063595 | 0.0063595 | 0.022529 | 0.022529 | 4.1461e-05 | 4.1461e-05 | 0.022571 | 0.022571 | 0.0091902 | 0.0062946 | 8.8642e-05 | 6.0714e-05 | 0.0092788 | 0.0063554 | 0.03302 | 0.022616 | 6.1143e-05 | 4.1879e-05 | 0.033081 | 0.022658 | 968446.2614 | 100458388.67 | 959199.3184 | 270757.983 | 147126267.5879 | 270260.6196 | 663752.4216 | 68815952.673 | 657411.4724 | 184737.5664 | 99766407.7785 | 184396.1199 | 98432.243 | 10210524.7501 | 97492.3897 | 27519.6638 | 14953817.3614 | 27469.1122 | 98496.5069 | 10211836.1245 | 97555.5516 | 27413.8435 | 14804680.7084 | 27363.175 | 1.877e-08 | 1.8095e-10 | 1.8951e-08 | 6.7137e-08 | 1.2355e-10 | 6.7261e-08 | 1.8758e-08 | 1.8093e-10 | 1.8939e-08 | 6.7397e-08 | 1.248e-10 | 6.7521e-08
|  |  | Community Avg | 0.019765 | 0.019765 | 0.0001121 | 0.0001121 | 0.019877 | 0.019877 | 0.059299 | 0.059299 | 7.9507e-05 | 7.9507e-05 | 0.059379 | 0.059379 | 0.028841 | 0.019754 | 0.00016415 | 0.00011243 | 0.029005 | 0.019867 | 0.086883 | 0.059509 | 0.00011682 | 8.0015e-05 | 0.087 | 0.059589 | 308628.7611 | 54416615.5608 | 306888.2168 | 102868.0309 | 76722432.0921 | 102730.292 | 211504.2015 | 37160831.9402 | 210307.2191 | 70209.0117 | 52215958.216 | 70114.7362 | 31368.8249 | 5530869.1226 | 31191.9171 | 10455.4392 | 7798017.6881 | 10441.4395 | 31385.8366 | 5514423.7823 | 31208.2123 | 10418.5569 | 7748505.7995 | 10404.5671 | 5.8899e-08 | 3.3405e-10 | 5.9233e-08 | 1.7671e-07 | 2.3693e-10 | 1.7695e-07 | 5.8867e-08 | 3.3505e-10 | 5.9202e-08 | 1.7734e-07 | 2.3845e-10 | 1.7758e-07
| Other Electric Power Generation | High-End | Fenceline Avg | 0 | 0 | 0.00019976 | 0.00019976 | 0.00019976 | 0.00019976 | 0 | 0 | 0.00013233 | 0.00013233 | 0.00013233 | 0.00013233 | 0 | 0 | 0.00037373 | 0.00025598 | 0.00037373 | 0.00025598 | 0 | 0 | 0.00023188 | 0.00015882 | 0.00023188 | 0.00015882 | #DIV/0! | 30536033.0579 | 30536033.0579 | #DIV/0! | 46097668.1383 | 46097668.1383 | #DIV/0! | 16321932.6888 | 16321932.6888 | #DIV/0! | 26307156.1901 | 26307156.1901 | #DIV/0! | 3103662.3764 | 3103662.3764 | #DIV/0! | 4685336.7616 | 4685336.7616 | #DIV/0! | 2422067.7819 | 2422067.7819 | #DIV/0! | 3903809.4727 | 3903809.4727 | 0 | 5.953e-10 | 5.953e-10 | 0 | 3.9434e-10 | 3.9434e-10 | 0 | 7.6282e-10 | 7.6282e-10 | 0 | 4.7328e-10 | 4.7328e-10
|  |  | Outer-boundary Avg | 0 | 0 | 2.9606e-05 | 2.9606e-05 | 2.9606e-05 | 2.9606e-05 | 0 | 0 | 2.2196e-05 | 2.2196e-05 | 2.2196e-05 | 2.2196e-05 | 0 | 0 | 4.7429e-05 | 3.2485e-05 | 4.7429e-05 | 3.2485e-05 | 0 | 0 | 3.968e-05 | 2.7178e-05 | 3.968e-05 | 2.7178e-05 | #DIV/0! | 206036436.7079 | 206036436.7079 | #DIV/0! | 274820958.9454 | 274820958.9454 | #DIV/0! | 128614359.185 | 128614359.185 | #DIV/0! | 153729778.9892 | 153729778.9892 | #DIV/0! | 20941408.3211 | 20941408.3211 | #DIV/0! | 27932622.0567 | 27932622.0567 | #DIV/0! | 19085527.5302 | 19085527.5302 | #DIV/0! | 22812491.1379 | 22812491.1379 | 0 | 8.8227e-11 | 8.8227e-11 | 0 | 6.6145e-11 | 6.6145e-11 | 0 | 9.6806e-11 | 9.6806e-11 | 0 | 8.0991e-11 | 8.0991e-11
|  |  | Community Avg | 0 | 0 | 5.5637e-05 | 5.5637e-05 | 5.5637e-05 | 5.5637e-05 | 0 | 0 | 4.1946e-05 | 4.1946e-05 | 4.1946e-05 | 4.1946e-05 | 0 | 0 | 9.4129e-05 | 6.4472e-05 | 9.4129e-05 | 6.4472e-05 | 0 | 0 | 7.2632e-05 | 4.9748e-05 | 7.2632e-05 | 4.9748e-05 | #DIV/0! | 109638520.9799 | 109638520.9799 | #DIV/0! | 145423510.7409 | 145423510.7409 | #DIV/0! | 64804932.2101 | 64804932.2101 | #DIV/0! | 83984703.0979 | 83984703.0979 | #DIV/0! | 11143587.3783 | 11143587.3783 | #DIV/0! | 14780750.272 | 14780750.272 | #DIV/0! | 9616626.9896 | 9616626.9896 | #DIV/0! | 12462779.2204 | 12462779.2204 | 0 | 1.658e-10 | 1.658e-10 | 0 | 1.25e-10 | 1.25e-10 | 0 | 1.9213e-10 | 1.9213e-10 | 0 | 1.4825e-10 | 1.4825e-10
|  | Mean | Fenceline Avg | 0 | 0 | 0.00015784 | 0.00015784 | 0.00015784 | 0.00015784 | 0 | 0 | 0.00011543 | 0.00011543 | 0.00011543 | 0.00011543 | 0 | 0 | 0.00023473 | 0.00016078 | 0.00023473 | 0.00016078 | 0 | 0 | 0.00016972 | 0.00011625 | 0.00016972 | 0.00011625 | #DIV/0! | 38646250.7169 | 38646250.7169 | #DIV/0! | 52846866.1558 | 52846866.1558 | #DIV/0! | 25986871.4338 | 25986871.4338 | #DIV/0! | 35940926.8832 | 35940926.8832 | #DIV/0! | 3927979.5811 | 3927979.5811 | #DIV/0! | 5371320.8224 | 5371320.8224 | #DIV/0! | 3856281.3151 | 3856281.3151 | #DIV/0! | 5333397.8713 | 5333397.8713 | 0 | 4.7037e-10 | 4.7037e-10 | 0 | 3.4397e-10 | 3.4397e-10 | 0 | 4.7911e-10 | 4.7911e-10 | 0 | 3.4642e-10 | 3.4642e-10
|  |  | Outer-boundary Avg | 0 | 0 | 2.8103e-05 | 2.8103e-05 | 2.8103e-05 | 2.8103e-05 | 0 | 0 | 1.9189e-05 | 1.9189e-05 | 1.9189e-05 | 1.9189e-05 | 0 | 0 | 4.1025e-05 | 2.8099e-05 | 4.1025e-05 | 2.8099e-05 | 0 | 0 | 2.8298e-05 | 1.9382e-05 | 2.8298e-05 | 1.9382e-05 | #DIV/0! | 217061875.519 | 217061875.519 | #DIV/0! | 317897828.1809 | 317897828.1809 | #DIV/0! | 148691612.0256 | 148691612.0256 | #DIV/0! | 215566702.5214 | 215566702.5214 | #DIV/0! | 22062026.6921 | 22062026.6921 | #DIV/0! | 32310926.7987 | 32310926.7987 | #DIV/0! | 22064860.1976 | 22064860.1976 | #DIV/0! | 31988685.102 | 31988685.102 | 0 | 8.3746e-11 | 8.3746e-11 | 0 | 5.7182e-11 | 5.7182e-11 | 0 | 8.3735e-11 | 8.3735e-11 | 0 | 5.7758e-11 | 5.7758e-11
|  |  | Community Avg | 0 | 0 | 5.188e-05 | 5.188e-05 | 5.188e-05 | 5.188e-05 | 0 | 0 | 3.6797e-05 | 3.6797e-05 | 3.6797e-05 | 3.6797e-05 | 0 | 0 | 7.5971e-05 | 5.2035e-05 | 7.5971e-05 | 5.2035e-05 | 0 | 0 | 5.4067e-05 | 3.7032e-05 | 5.4067e-05 | 3.7032e-05 | #DIV/0! | 117578758.6225 | 117578758.6225 | #DIV/0! | 165775255.0562 | 165775255.0562 | #DIV/0! | 80293940.4422 | 80293940.4422 | #DIV/0! | 112823766.8595 | 112823766.8595 | #DIV/0! | 11950627.9256 | 11950627.9256 | #DIV/0! | 16849288.2188 | 16849288.2188 | #DIV/0! | 11915094.244 | 11915094.244 | #DIV/0! | 16742307.174 | 16742307.174 | 0 | 1.546e-10 | 1.546e-10 | 0 | 1.0965e-10 | 1.0965e-10 | 0 | 1.5506e-10 | 1.5506e-10 | 0 | 1.1036e-10 | 1.1036e-10
| Other General Government Support | High-End | Fenceline Avg | 1.182e-05 | 1.182e-05 | 0 | 0 | 1.182e-05 | 1.182e-05 | 2.2584e-05 | 2.2584e-05 | 0 | 0 | 2.2584e-05 | 2.2584e-05 | 1.7677e-05 | 1.2108e-05 | 0 | 0 | 1.7677e-05 | 1.2108e-05 | 3.4752e-05 | 2.3803e-05 | 0 | 0 | 3.4752e-05 | 2.3803e-05 | 516094646.32 | #DIV/0! | 516094646.32 | 270101749.8373 | #DIV/0! | 270101749.8373 | 345077689.3334 | #DIV/0! | 345077689.3334 | 175527353.7175 | #DIV/0! | 175527353.7175 | 52455521.4292 | #DIV/0! | 52455521.4292 | 27452964.7376 | #DIV/0! | 27452964.7376 | 51207266.2926 | #DIV/0! | 51207266.2926 | 26047108.2926 | #DIV/0! | 26047108.2926 | 3.5222e-11 | 0 | 3.5222e-11 | 6.7301e-11 | 0 | 6.7301e-11 | 3.6081e-11 | 0 | 3.6081e-11 | 7.0933e-11 | 0 | 7.0933e-11
|  |  | Outer-boundary Avg | 2.6264e-07 | 2.6264e-07 | 0 | 0 | 2.6264e-07 | 2.6264e-07 | 1.0588e-06 | 1.0588e-06 | 0 | 0 | 1.0588e-06 | 1.0588e-06 | 3.9194e-07 | 2.6845e-07 | 0 | 0 | 3.9194e-07 | 2.6845e-07 | 1.585e-06 | 1.0856e-06 | 0 | 0 | 1.585e-06 | 1.0856e-06 | 23225634622.1594 | #DIV/0! | 23225634622.1594 | 5761163146.1714 | #DIV/0! | 5761163146.1714 | 15563685133.9053 | #DIV/0! | 15563685133.9053 | 3848491203.8149 | #DIV/0! | 3848491203.8149 | 2360638273.0719 | #DIV/0! | 2360638273.0719 | 585560844.365 | #DIV/0! | 585560844.365 | 2309548816.9199 | #DIV/0! | 2309548816.9199 | 571090858.6382 | #DIV/0! | 571090858.6382 | 7.8267e-13 | 0 | 7.8267e-13 | 3.1553e-12 | 0 | 3.1553e-12 | 7.9998e-13 | 0 | 7.9998e-13 | 3.2352e-12 | 0 | 3.2352e-12
|  |  | Community Avg | 8.1355e-07 | 8.1355e-07 | 0 | 0 | 8.1355e-07 | 8.1355e-07 | 2.628e-06 | 2.628e-06 | 0 | 0 | 2.628e-06 | 2.628e-06 | 1.212e-06 | 8.3013e-07 | 0 | 0 | 1.212e-06 | 8.3013e-07 | 3.9764e-06 | 2.7235e-06 | 0 | 0 | 3.9764e-06 | 2.7235e-06 | 7497979087.411 | #DIV/0! | 7497979087.411 | 2321124120.2468 | #DIV/0! | 2321124120.2468 | 5033065330.9307 | #DIV/0! | 5033065330.9307 | 1534063828.7483 | #DIV/0! | 1534063828.7483 | 762089677.7369 | #DIV/0! | 762089677.7369 | 235917533.5333 | #DIV/0! | 235917533.5333 | 746873891.403 | #DIV/0! | 746873891.403 | 227645012.7513 | #DIV/0! | 227645012.7513 | 2.4244e-12 | 0 | 2.4244e-12 | 7.8316e-12 | 0 | 7.8316e-12 | 2.4738e-12 | 0 | 2.4738e-12 | 8.1161e-12 | 0 | 8.1161e-12
|  | Mean | Fenceline Avg | 1.1272e-05 | 1.1272e-05 | 0 | 0 | 1.1272e-05 | 1.1272e-05 | 2.0683e-05 | 2.0683e-05 | 0 | 0 | 2.0683e-05 | 2.0683e-05 | 1.6447e-05 | 1.1265e-05 | 0 | 0 | 1.6447e-05 | 1.1265e-05 | 3.0243e-05 | 2.0715e-05 | 0 | 0 | 3.0243e-05 | 2.0715e-05 | 541174495.9443 | #DIV/0! | 541174495.9443 | 294925201.2576 | #DIV/0! | 294925201.2576 | 370899113.4904 | #DIV/0! | 370899113.4904 | 201696327.1126 | #DIV/0! | 201696327.1126 | 55004620.8993 | #DIV/0! | 55004620.8993 | 29976004.0622 | #DIV/0! | 29976004.0622 | 55038996.3166 | #DIV/0! | 55038996.3166 | 29930412.3446 | #DIV/0! | 29930412.3446 | 3.359e-11 | 0 | 3.359e-11 | 6.1636e-11 | 0 | 6.1636e-11 | 3.3569e-11 | 0 | 3.3569e-11 | 6.173e-11 | 0 | 6.173e-11
|  |  | Outer-boundary Avg | 2.4831e-07 | 2.4831e-07 | 0 | 0 | 2.4831e-07 | 2.4831e-07 | 8.8817e-07 | 8.8817e-07 | 0 | 0 | 8.8817e-07 | 8.8817e-07 | 3.623e-07 | 2.4815e-07 | 0 | 0 | 3.623e-07 | 2.4815e-07 | 1.3017e-06 | 8.916e-07 | 0 | 0 | 1.3017e-06 | 8.916e-07 | 24565644412.6909 | #DIV/0! | 24565644412.6909 | 6868057214.1854 | #DIV/0! | 6868057214.1854 | 16836768972.3483 | #DIV/0! | 16836768972.3483 | 4686060081.1362 | #DIV/0! | 4686060081.1362 | 2496835989.4866 | #DIV/0! | 2496835989.4866 | 698064831.6057 | #DIV/0! | 698064831.6057 | 2498466110.454 | #DIV/0! | 2498466110.454 | 695380587.7778 | #DIV/0! | 695380587.7778 | 7.3998e-13 | 0 | 7.3998e-13 | 2.6467e-12 | 0 | 2.6467e-12 | 7.3949e-13 | 0 | 7.3949e-13 | 2.657e-12 | 0 | 2.657e-12
|  |  | Community Avg | 7.7919e-07 | 7.7919e-07 | 0 | 0 | 7.7919e-07 | 7.7919e-07 | 2.3377e-06 | 2.3377e-06 | 0 | 0 | 2.3377e-06 | 2.3377e-06 | 1.137e-06 | 7.7876e-07 | 0 | 0 | 1.137e-06 | 7.7876e-07 | 3.4252e-06 | 2.346e-06 | 0 | 0 | 3.4252e-06 | 2.346e-06 | 7828688799.4008 | #DIV/0! | 7828688799.4008 | 2609354353.8606 | #DIV/0! | 2609354353.8606 | 5365023556.5165 | #DIV/0! | 5365023556.5165 | 1780924439.4208 | #DIV/0! | 1780924439.4208 | 795702796.0047 | #DIV/0! | 795702796.0047 | 265213065.4744 | #DIV/0! | 265213065.4744 | 796134315.3047 | #DIV/0! | 796134315.3047 | 264277508.617 | #DIV/0! | 264277508.617 | 2.322e-12 | 0 | 2.322e-12 | 6.9665e-12 | 0 | 6.9665e-12 | 2.3207e-12 | 0 | 2.3207e-12 | 6.9911e-12 | 0 | 6.9911e-12
| Other Nonhazardous Waste Treatment and Disposal | High-End | Fenceline Avg | 0.034009 | 0.034009 | 0.066939 | 0.066939 | 0.10095 | 0.10095 | 0.064982 | 0.064982 | 0.044342 | 0.044342 | 0.10932 | 0.10932 | 0.050864 | 0.034838 | 0.12523 | 0.085776 | 0.1761 | 0.12061 | 0.099995 | 0.06849 | 0.077699 | 0.053219 | 0.17769 | 0.12171 | 179364.041 | 91128.0496 | 60427.2576 | 93871.4278 | 137568.3142 | 55797.3923 | 119928.6396 | 48709.2049 | 34640.0815 | 61002.9492 | 78507.9002 | 34328.6093 | 18230.4435 | 9262.1952 | 6141.7868 | 9541.0304 | 13982.3532 | 5671.2104 | 17796.6237 | 7228.1266 | 5140.361 | 9052.4376 | 11650.0576 | 5094.1405 | 1.0135e-07 | 1.9948e-07 | 3.0082e-07 | 1.9365e-07 | 1.3214e-07 | 3.2579e-07 | 1.0382e-07 | 2.5561e-07 | 3.5943e-07 | 2.041e-07 | 1.5859e-07 | 3.6269e-07
|  |  | Outer-boundary Avg | 0.00075571 | 0.00075571 | 0.0099208 | 0.0099208 | 0.010677 | 0.010677 | 0.0030466 | 0.0030466 | 0.0074377 | 0.0074377 | 0.010484 | 0.010484 | 0.0011277 | 0.00077243 | 0.015893 | 0.010885 | 0.017021 | 0.011658 | 0.0045607 | 0.0031238 | 0.013296 | 0.0091071 | 0.017857 | 0.012231 | 8071859.9015 | 614870.2614 | 571348.0809 | 2002240.3065 | 820142.4834 | 581821.2693 | 5409018.44 | 383821.1625 | 358389.9932 | 1337508.4184 | 458772.5885 | 341601.4515 | 820418.5474 | 62495.0102 | 58071.4443 | 203506.3918 | 83358.7442 | 59135.9323 | 802662.8675 | 56956.5437 | 53182.7249 | 198477.4787 | 68078.8438 | 50691.4154 | 2.252e-09 | 2.9564e-08 | 3.1816e-08 | 9.0788e-09 | 2.2164e-08 | 3.1243e-08 | 2.3018e-09 | 3.2439e-08 | 3.4741e-08 | 9.3089e-09 | 2.7139e-08 | 3.6448e-08
|  |  | Community Avg | 0.0023409 | 0.0023409 | 0.018643 | 0.018643 | 0.020984 | 0.020984 | 0.0075618 | 0.0075618 | 0.014056 | 0.014056 | 0.021618 | 0.021618 | 0.0034873 | 0.0023886 | 0.031541 | 0.021604 | 0.035029 | 0.023992 | 0.011441 | 0.0078366 | 0.024338 | 0.01667 | 0.03578 | 0.024507 | 2605855.0271 | 327191.9624 | 290692.5198 | 806685.7598 | 433984.3646 | 282177.3492 | 1749196.4757 | 193396.0141 | 174142.3525 | 533150.052 | 250633.8062 | 170487.5973 | 264857.3962 | 33255.5765 | 29545.7971 | 81991.0117 | 44109.8862 | 28680.3207 | 259569.2868 | 28698.7003 | 25841.5832 | 79115.9716 | 37192.4133 | 25299.2415 | 6.9758e-09 | 5.5558e-08 | 6.2533e-08 | 2.2534e-08 | 4.1886e-08 | 6.442e-08 | 7.1179e-09 | 6.4379e-08 | 7.1497e-08 | 2.3353e-08 | 4.9677e-08 | 7.303e-08
|  | Mean | Fenceline Avg | 0.032433 | 0.032433 | 0.052891 | 0.052891 | 0.085324 | 0.085324 | 0.059513 | 0.059513 | 0.038679 | 0.038679 | 0.098192 | 0.098192 | 0.047323 | 0.032413 | 0.078657 | 0.053875 | 0.12598 | 0.086287 | 0.087021 | 0.059604 | 0.056872 | 0.038954 | 0.14389 | 0.098557 | 188080.3166 | 115331.2038 | 71492.1085 | 102498.5945 | 157709.8057 | 62123.4111 | 128902.6427 | 77552.081 | 48420.6319 | 70097.7399 | 107257.7621 | 42392.4075 | 19116.3601 | 11722.1879 | 7266.411 | 10417.8899 | 16029.5212 | 6314.1828 | 19128.3069 | 11508.2203 | 7185.3043 | 10402.0449 | 15916.3486 | 6290.7553 | 9.665e-08 | 1.5762e-07 | 2.5427e-07 | 1.7735e-07 | 1.1526e-07 | 2.9261e-07 | 9.659e-08 | 1.6055e-07 | 2.5714e-07 | 1.7762e-07 | 1.1608e-07 | 2.937e-07
|  |  | Outer-boundary Avg | 0.00071449 | 0.00071449 | 0.0094169 | 0.0094169 | 0.010131 | 0.010131 | 0.0025556 | 0.0025556 | 0.0064299 | 0.0064299 | 0.0089855 | 0.0089855 | 0.0010425 | 0.00071402 | 0.013747 | 0.0094157 | 0.014789 | 0.01013 | 0.0037456 | 0.0025654 | 0.0094822 | 0.0064947 | 0.013228 | 0.0090601 | 8537568.2221 | 647773.2496 | 602090.6602 | 2386931.3597 | 948695.8901 | 678874.4069 | 5851467.2494 | 443737.2914 | 412459.0728 | 1628597.9298 | 643311.2359 | 461151.9522 | 867752.8357 | 65839.2483 | 61196.0999 | 242606.1382 | 96424.8282 | 69000.3496 | 868319.3695 | 65847.7043 | 61206.2218 | 241673.2535 | 95463.169 | 68431.9258 | 2.1292e-09 | 2.8062e-08 | 3.0191e-08 | 7.6156e-09 | 1.9161e-08 | 2.6777e-08 | 2.1278e-09 | 2.8059e-08 | 3.0186e-08 | 7.645e-09 | 1.9354e-08 | 2.6999e-08
|  |  | Community Avg | 0.002242 | 0.002242 | 0.017384 | 0.017384 | 0.019626 | 0.019626 | 0.0067265 | 0.0067265 | 0.01233 | 0.01233 | 0.019057 | 0.019057 | 0.0032715 | 0.0022408 | 0.025457 | 0.017436 | 0.028729 | 0.019677 | 0.0098555 | 0.0067503 | 0.018117 | 0.012409 | 0.027973 | 0.019159 | 2720790.2057 | 350887.8488 | 310804.7801 | 906857.5787 | 494719.6527 | 320096.7141 | 1864565.5639 | 239619.5398 | 212332.2428 | 618944.2314 | 336697.6256 | 218070.2442 | 276539.3324 | 35664.0109 | 31589.994 | 92172.4096 | 50282.9811 | 32534.4201 | 276689.303 | 35557.9684 | 31508.7125 | 91847.2653 | 49963.7198 | 32360.1943 | 6.6811e-09 | 5.1806e-08 | 5.8487e-08 | 2.0045e-08 | 3.6744e-08 | 5.6789e-08 | 6.6775e-09 | 5.196e-08 | 5.8638e-08 | 2.0116e-08 | 3.6979e-08 | 5.7095e-08
| Paper Mills | High-End | Fenceline Avg | 4.7278 | 4.7278 | 0.11789 | 0.11789 | 4.8457 | 4.8457 | 9.0336 | 9.0336 | 0.078092 | 0.078092 | 9.1117 | 9.1117 | 7.0709 | 4.8431 | 0.22055 | 0.15106 | 7.2914 | 4.9941 | 13.901 | 9.5212 | 0.13684 | 0.093725 | 14.0378 | 9.6149 | 1290.2366 | 51743.7876 | 1258.8471 | 675.2544 | 78113.2226 | 669.4671 | 862.6942 | 27657.7713 | 836.5992 | 438.8184 | 44577.8893 | 434.5408 | 131.1388 | 5259.2046 | 127.9484 | 68.6324 | 7939.3767 | 68.0442 | 128.0182 | 4104.2319 | 124.1458 | 65.1178 | 6615.0665 | 64.483 | 1.4089e-05 | 3.5131e-07 | 1.444e-05 | 2.692e-05 | 2.3271e-07 | 2.7153e-05 | 1.4432e-05 | 4.5017e-07 | 1.4882e-05 | 2.8373e-05 | 2.793e-07 | 2.8653e-05
|  |  | Outer-boundary Avg | 0.10506 | 0.10506 | 0.017472 | 0.017472 | 0.12253 | 0.12253 | 0.42353 | 0.42353 | 0.013099 | 0.013099 | 0.43662 | 0.43662 | 0.15678 | 0.10738 | 0.027989 | 0.019171 | 0.18476 | 0.12655 | 0.63401 | 0.43426 | 0.023417 | 0.016039 | 0.65743 | 0.4503 | 58064.0866 | 349131.9777 | 49784.4433 | 14402.9079 | 465688.4308 | 13970.8156 | 38909.2128 | 217939.0515 | 33014.9669 | 9621.228 | 260497.5247 | 9278.5342 | 5901.5957 | 35485.5453 | 5060.0582 | 1463.9021 | 47332.2667 | 1419.9845 | 5773.872 | 32340.7261 | 4899.2046 | 1427.7271 | 38656.1245 | 1376.8736 | 3.1307e-07 | 5.2066e-08 | 3.6513e-07 | 1.2621e-06 | 3.9035e-08 | 1.3011e-06 | 3.1999e-07 | 5.7129e-08 | 3.7712e-07 | 1.2941e-06 | 4.7796e-08 | 1.3419e-06
|  |  | Community Avg | 0.32542 | 0.32542 | 0.032834 | 0.032834 | 0.35825 | 0.35825 | 1.0512 | 1.0512 | 0.024754 | 0.024754 | 1.076 | 1.076 | 0.48479 | 0.33205 | 0.055549 | 0.038047 | 0.54034 | 0.3701 | 1.5905 | 1.0894 | 0.042863 | 0.029358 | 1.6334 | 1.1188 | 18744.9477 | 185784.1956 | 17026.9868 | 5802.8103 | 246422.4227 | 5669.3082 | 12582.6633 | 109812.9754 | 11289.1253 | 3835.1596 | 142313.3983 | 3734.5192 | 1905.2242 | 18882.9838 | 1730.6118 | 589.7938 | 25046.2135 | 576.2248 | 1867.1847 | 16295.5255 | 1675.2322 | 569.1125 | 21118.3751 | 554.1782 | 9.6975e-07 | 9.7845e-08 | 1.0676e-06 | 3.1326e-06 | 7.3768e-08 | 3.2064e-06 | 9.8951e-07 | 1.1338e-07 | 1.1029e-06 | 3.2465e-06 | 8.7488e-08 | 3.3339e-06
|  | Mean | Fenceline Avg | 4.5087 | 4.5087 | 0.093149 | 0.093149 | 4.6019 | 4.6019 | 8.2733 | 8.2733 | 0.068118 | 0.068118 | 8.3414 | 8.3414 | 6.5786 | 4.5059 | 0.13853 | 0.094881 | 6.7171 | 4.6008 | 12.0974 | 8.2859 | 0.10016 | 0.068603 | 12.1976 | 8.3545 | 1352.9362 | 65486.6788 | 1325.5507 | 737.313 | 89549.8446 | 731.2919 | 927.2478 | 44035.1618 | 908.1254 | 504.2408 | 60902.465 | 500.1002 | 137.5116 | 6656.0231 | 134.7281 | 74.94 | 9101.7875 | 74.328 | 137.5975 | 6534.5292 | 134.7599 | 74.826 | 9037.5265 | 74.2116 | 1.3436e-05 | 2.7758e-07 | 1.3714e-05 | 2.4654e-05 | 2.0299e-07 | 2.4857e-05 | 1.3428e-05 | 2.8274e-07 | 1.371e-05 | 2.4692e-05 | 2.0444e-07 | 2.4896e-05
|  |  | Outer-boundary Avg | 0.099326 | 0.099326 | 0.016584 | 0.016584 | 0.11591 | 0.11591 | 0.35527 | 0.35527 | 0.011324 | 0.011324 | 0.36659 | 0.36659 | 0.14492 | 0.099261 | 0.02421 | 0.016582 | 0.16913 | 0.11584 | 0.52069 | 0.35664 | 0.016699 | 0.011438 | 0.53739 | 0.36808 | 61414.111 | 367814.7569 | 52626.9736 | 17170.143 | 538682.8623 | 16639.7621 | 42091.9224 | 251960.2717 | 36066.6998 | 11715.1502 | 365281.1628 | 11351.1022 | 6242.09 | 37384.4507 | 5348.9711 | 1745.1621 | 54751.3729 | 1691.2545 | 6246.1653 | 37389.2521 | 5352.0617 | 1738.4515 | 54205.3293 | 1684.4291 | 2.9599e-07 | 4.9422e-08 | 3.4541e-07 | 1.0587e-06 | 3.3745e-08 | 1.0924e-06 | 2.958e-07 | 4.9415e-08 | 3.4521e-07 | 1.0628e-06 | 3.4085e-08 | 1.0969e-06
|  |  | Community Avg | 0.31167 | 0.31167 | 0.030616 | 0.030616 | 0.34229 | 0.34229 | 0.9351 | 0.9351 | 0.021715 | 0.021715 | 0.95681 | 0.95681 | 0.4548 | 0.31151 | 0.044833 | 0.030708 | 0.49963 | 0.34221 | 1.3701 | 0.93841 | 0.031907 | 0.021854 | 1.402 | 0.96026 | 19571.722 | 199239.053 | 17821.1121 | 6523.3859 | 280908.7731 | 6375.3351 | 13412.5589 | 136059.3431 | 12209.01 | 4452.3111 | 191181.6448 | 4350.9837 | 1989.257 | 20250.5267 | 1811.3262 | 663.0327 | 28551.3835 | 647.9849 | 1990.3358 | 20190.3143 | 1811.737 | 660.6938 | 28370.1024 | 645.6575 | 9.2879e-07 | 9.1237e-08 | 1.02e-06 | 2.7866e-06 | 6.4711e-08 | 2.8513e-06 | 9.2829e-07 | 9.1509e-08 | 1.0198e-06 | 2.7965e-06 | 6.5125e-08 | 2.8616e-06
| Paperboard Mills | High-End | Fenceline Avg | 4.9961 | 4.9961 | 0.32462 | 0.32462 | 5.3207 | 5.3207 | 9.5462 | 9.5462 | 0.21503 | 0.21503 | 9.7613 | 9.7613 | 7.4721 | 5.1179 | 0.60731 | 0.41597 | 8.0794 | 5.5339 | 14.6898 | 10.0615 | 0.3768 | 0.25808 | 15.0666 | 10.3196 | 1220.9533 | 18791.405 | 1146.463 | 638.9945 | 28367.7958 | 624.918 | 816.3691 | 10044.2663 | 755.0045 | 415.2546 | 16189.0192 | 404.8696 | 124.0969 | 1909.9461 | 116.5257 | 64.947 | 2883.2842 | 63.5163 | 121.1438 | 1490.5033 | 112.0377 | 61.6211 | 2402.3443 | 60.08 | 1.4888e-05 | 9.6736e-07 | 1.5856e-05 | 2.8448e-05 | 6.408e-07 | 2.9089e-05 | 1.5251e-05 | 1.2396e-06 | 1.6491e-05 | 2.9983e-05 | 7.6908e-07 | 3.0752e-05
|  |  | Outer-boundary Avg | 0.11102 | 0.11102 | 0.04811 | 0.04811 | 0.15913 | 0.15913 | 0.44756 | 0.44756 | 0.036069 | 0.036069 | 0.48363 | 0.48363 | 0.16567 | 0.11347 | 0.077071 | 0.052789 | 0.24274 | 0.16626 | 0.66999 | 0.4589 | 0.06448 | 0.044164 | 0.73447 | 0.50306 | 54946.1516 | 126791.6534 | 38333.8701 | 13629.4981 | 169120.5901 | 12613.0104 | 36819.8595 | 79147.298 | 25129.463 | 9104.5857 | 94602.9409 | 8305.2852 | 5584.6908 | 12887.0205 | 3896.2294 | 1385.2933 | 17189.3059 | 1281.9781 | 5463.8257 | 11744.94 | 3729.0475 | 1351.0608 | 14038.4561 | 1232.4499 | 3.3083e-07 | 1.4337e-07 | 4.742e-07 | 1.3337e-06 | 1.0749e-07 | 1.4412e-06 | 3.3815e-07 | 1.5731e-07 | 4.9546e-07 | 1.3675e-06 | 1.3161e-07 | 1.4991e-06
|  |  | Community Avg | 0.34389 | 0.34389 | 0.090411 | 0.090411 | 0.4343 | 0.4343 | 1.1109 | 1.1109 | 0.068163 | 0.068163 | 1.179 | 1.179 | 0.5123 | 0.35089 | 0.15296 | 0.10477 | 0.66526 | 0.45566 | 1.6808 | 1.1512 | 0.11803 | 0.080841 | 1.7988 | 1.2321 | 17738.3784 | 67469.8591 | 14045.6595 | 5491.21 | 89491.3912 | 5173.7478 | 11906.9974 | 39879.9583 | 9169.3082 | 3629.2185 | 51682.8942 | 3391.093 | 1802.9172 | 6857.5922 | 1427.5916 | 558.123 | 9095.8463 | 525.8563 | 1766.9203 | 5917.9243 | 1360.6652 | 538.5522 | 7669.4026 | 503.216 | 1.0248e-06 | 2.6942e-07 | 1.2942e-06 | 3.3104e-06 | 2.0313e-07 | 3.5135e-06 | 1.0457e-06 | 3.122e-07 | 1.3579e-06 | 3.4307e-06 | 2.4091e-07 | 3.6716e-06
|  | Mean | Fenceline Avg | 4.7646 | 4.7646 | 0.25649 | 0.25649 | 5.0211 | 5.0211 | 8.7428 | 8.7428 | 0.18757 | 0.18757 | 8.9303 | 8.9303 | 6.9519 | 4.7616 | 0.38144 | 0.26126 | 7.3334 | 5.0228 | 12.7839 | 8.7561 | 0.2758 | 0.1889 | 13.0597 | 8.945 | 1280.286 | 23782.3081 | 1214.8845 | 697.7206 | 32521.1484 | 683.0659 | 877.4563 | 15991.9209 | 831.8156 | 477.164 | 22117.4935 | 467.087 | 130.1274 | 2417.2182 | 123.4801 | 70.9159 | 3305.4282 | 69.4264 | 130.2088 | 2373.0962 | 123.436 | 70.808 | 3282.091 | 69.3127 | 1.4198e-05 | 7.6435e-07 | 1.4963e-05 | 2.6053e-05 | 5.5896e-07 | 2.6612e-05 | 1.419e-05 | 7.7856e-07 | 1.4968e-05 | 2.6093e-05 | 5.6293e-07 | 2.6656e-05
|  |  | Outer-boundary Avg | 0.10496 | 0.10496 | 0.045667 | 0.045667 | 0.15063 | 0.15063 | 0.37543 | 0.37543 | 0.031181 | 0.031181 | 0.40661 | 0.40661 | 0.15314 | 0.10489 | 0.066665 | 0.045661 | 0.21981 | 0.15055 | 0.55024 | 0.37688 | 0.045983 | 0.031496 | 0.59622 | 0.40837 | 58116.2859 | 133576.5388 | 40496.9374 | 16248.1379 | 195629.4327 | 15002.1259 | 39831.6634 | 91502.5305 | 27751.3257 | 11086.0681 | 132656.4323 | 10231.0607 | 5906.9012 | 13576.6318 | 4116.0822 | 1651.4501 | 19883.6473 | 1524.8062 | 5910.7577 | 13578.3755 | 4118.1148 | 1645.0998 | 19685.3447 | 1518.2223 | 3.1279e-07 | 1.3609e-07 | 4.4887e-07 | 1.1188e-06 | 9.2921e-08 | 1.2117e-06 | 3.1258e-07 | 1.3607e-07 | 4.4865e-07 | 1.1231e-06 | 9.3857e-08 | 1.2169e-06
|  |  | Community Avg | 0.32936 | 0.32936 | 0.084305 | 0.084305 | 0.41367 | 0.41367 | 0.98816 | 0.98816 | 0.059795 | 0.059795 | 1.048 | 1.048 | 0.48061 | 0.32918 | 0.12345 | 0.084557 | 0.60406 | 0.41374 | 1.4478 | 0.99166 | 0.087858 | 0.060177 | 1.5357 | 1.0518 | 18520.7564 | 72356.1592 | 14746.2179 | 6173.092 | 102015.5416 | 5820.864 | 12692.3291 | 49411.6557 | 10098.3696 | 4213.2302 | 69430.0104 | 3972.1855 | 1882.4375 | 7354.2326 | 1498.7959 | 627.429 | 10368.7928 | 591.6288 | 1883.4584 | 7332.3657 | 1498.5318 | 625.2157 | 10302.9583 | 589.4463 | 9.8149e-07 | 2.5123e-07 | 1.2327e-06 | 2.9447e-06 | 1.7819e-07 | 3.1229e-06 | 9.8096e-07 | 2.5198e-07 | 1.2329e-06 | 2.9551e-06 | 1.7933e-07 | 3.1345e-06
| Perishable Prepared Food Manufacturing | High-End | Fenceline Avg | 5.3233e-06 | 5.3233e-06 | 0 | 0 | 5.3233e-06 | 5.3233e-06 | 1.0171e-05 | 1.0171e-05 | 0 | 0 | 1.0171e-05 | 1.0171e-05 | 7.9614e-06 | 5.453e-06 | 0 | 0 | 7.9614e-06 | 5.453e-06 | 1.5652e-05 | 1.072e-05 | 0 | 0 | 1.5652e-05 | 1.072e-05 | 1145916055.9262 | #DIV/0! | 1145916055.9262 | 599723198.2144 | #DIV/0! | 599723198.2144 | 766196796.5928 | #DIV/0! | 766196796.5928 | 389733965.1038 | #DIV/0! | 389733965.1038 | 116470156.504 | #DIV/0! | 116470156.504 | 60955472.6054 | #DIV/0! | 60955472.6054 | 113698580.3731 | #DIV/0! | 113698580.3731 | 57833964.7888 | #DIV/0! | 57833964.7888 | 1.5863e-11 | 0 | 1.5863e-11 | 3.0311e-11 | 0 | 3.0311e-11 | 1.625e-11 | 0 | 1.625e-11 | 3.1947e-11 | 0 | 3.1947e-11
|  |  | Outer-boundary Avg | 1.1829e-07 | 1.1829e-07 | 0 | 0 | 1.1829e-07 | 1.1829e-07 | 4.7687e-07 | 4.7687e-07 | 0 | 0 | 4.7687e-07 | 4.7687e-07 | 1.7652e-07 | 1.209e-07 | 0 | 0 | 1.7652e-07 | 1.209e-07 | 7.1386e-07 | 4.8895e-07 | 0 | 0 | 7.1386e-07 | 4.8895e-07 | 51569276706.0933 | #DIV/0! | 51569276706.0933 | 12791857844.4527 | #DIV/0! | 12791857844.4527 | 34556988357.6447 | #DIV/0! | 34556988357.6447 | 8545037025.6468 | #DIV/0! | 8545037025.6468 | 5241467468.4882 | #DIV/0! | 5241467468.4882 | 1300156043.2067 | #DIV/0! | 1300156043.2067 | 5128030469.0721 | #DIV/0! | 5128030469.0721 | 1268027461.5763 | #DIV/0! | 1268027461.5763 | 3.525e-13 | 0 | 3.525e-13 | 1.4211e-12 | 0 | 1.4211e-12 | 3.6029e-13 | 0 | 3.6029e-13 | 1.4571e-12 | 0 | 1.4571e-12
|  |  | Community Avg | 3.6641e-07 | 3.6641e-07 | 0 | 0 | 3.6641e-07 | 3.6641e-07 | 1.1836e-06 | 1.1836e-06 | 0 | 0 | 1.1836e-06 | 1.1836e-06 | 5.4585e-07 | 3.7387e-07 | 0 | 0 | 5.4585e-07 | 3.7387e-07 | 1.7909e-06 | 1.2266e-06 | 0 | 0 | 1.7909e-06 | 1.2266e-06 | 16648214982.5212 | #DIV/0! | 16648214982.5212 | 5153731812.8648 | #DIV/0! | 5153731812.8648 | 11175218371.9869 | #DIV/0! | 11175218371.9869 | 3406174399.8183 | #DIV/0! | 3406174399.8183 | 1692113653.9612 | #DIV/0! | 1692113653.9612 | 523821921.9633 | #DIV/0! | 523821921.9633 | 1658329126.2824 | #DIV/0! | 1658329126.2824 | 505453945.3632 | #DIV/0! | 505453945.3632 | 1.0919e-12 | 0 | 1.0919e-12 | 3.5272e-12 | 0 | 3.5272e-12 | 1.1141e-12 | 0 | 1.1141e-12 | 3.6553e-12 | 0 | 3.6553e-12
|  | Mean | Fenceline Avg | 5.0766e-06 | 5.0766e-06 | 0 | 0 | 5.0766e-06 | 5.0766e-06 | 9.3152e-06 | 9.3152e-06 | 0 | 0 | 9.3152e-06 | 9.3152e-06 | 7.4071e-06 | 5.0734e-06 | 0 | 0 | 7.4071e-06 | 5.0734e-06 | 1.3621e-05 | 9.3294e-06 | 0 | 0 | 1.3621e-05 | 9.3294e-06 | 1201602357.9828 | #DIV/0! | 1201602357.9828 | 654840203.8816 | #DIV/0! | 654840203.8816 | 823529661.2899 | #DIV/0! | 823529661.2899 | 447838514.3262 | #DIV/0! | 447838514.3262 | 122130075.7294 | #DIV/0! | 122130075.7294 | 66557528.9191 | #DIV/0! | 66557528.9191 | 122206401.5409 | #DIV/0! | 122206401.5409 | 66456298.88 | #DIV/0! | 66456298.88 | 1.5128e-11 | 0 | 1.5128e-11 | 2.7759e-11 | 0 | 2.7759e-11 | 1.5119e-11 | 0 | 1.5119e-11 | 2.7802e-11 | 0 | 2.7802e-11
|  |  | Outer-boundary Avg | 1.1184e-07 | 1.1184e-07 | 0 | 0 | 1.1184e-07 | 1.1184e-07 | 4.0001e-07 | 4.0001e-07 | 0 | 0 | 4.0001e-07 | 4.0001e-07 | 1.6317e-07 | 1.1176e-07 | 0 | 0 | 1.6317e-07 | 1.1176e-07 | 5.8627e-07 | 4.0156e-07 | 0 | 0 | 5.8627e-07 | 4.0156e-07 | 54544581226.335 | #DIV/0! | 54544581226.335 | 15249561472.6361 | #DIV/0! | 15249561472.6361 | 37383693151.8416 | #DIV/0! | 37383693151.8416 | 10404741696.6997 | #DIV/0! | 10404741696.6997 | 5543875468.9062 | #DIV/0! | 5543875468.9062 | 1549955428.3663 | #DIV/0! | 1549955428.3663 | 5547494924.7618 | #DIV/0! | 5547494924.7618 | 1543995439.9758 | #DIV/0! | 1543995439.9758 | 3.3327e-13 | 0 | 3.3327e-13 | 1.192e-12 | 0 | 1.192e-12 | 3.3305e-13 | 0 | 3.3305e-13 | 1.1966e-12 | 0 | 1.1966e-12
|  |  | Community Avg | 3.5093e-07 | 3.5093e-07 | 0 | 0 | 3.5093e-07 | 3.5093e-07 | 1.0529e-06 | 1.0529e-06 | 0 | 0 | 1.0529e-06 | 1.0529e-06 | 5.1208e-07 | 3.5074e-07 | 0 | 0 | 5.1208e-07 | 3.5074e-07 | 1.5426e-06 | 1.0566e-06 | 0 | 0 | 1.5426e-06 | 1.0566e-06 | 17382509692.8463 | #DIV/0! | 17382509692.8463 | 5793706776.4813 | #DIV/0! | 5793706776.4813 | 11912285232.3156 | #DIV/0! | 11912285232.3156 | 3954293895.6558 | #DIV/0! | 3954293895.6558 | 1766746886.8139 | #DIV/0! | 1766746886.8139 | 588868557.6096 | #DIV/0! | 588868557.6096 | 1767705015.1298 | #DIV/0! | 1767705015.1298 | 586791284.3193 | #DIV/0! | 586791284.3193 | 1.0458e-12 | 0 | 1.0458e-12 | 3.1375e-12 | 0 | 3.1375e-12 | 1.0452e-12 | 0 | 1.0452e-12 | 3.1486e-12 | 0 | 3.1486e-12
| Petrochemical Manufacturing | High-End | Fenceline Avg | 1.8601 | 1.8601 | 0.081868 | 0.081868 | 1.942 | 1.942 | 3.5542 | 3.5542 | 0.054231 | 0.054231 | 3.6085 | 3.6085 | 2.782 | 1.9055 | 0.15316 | 0.10491 | 2.9352 | 2.0104 | 5.4692 | 3.7461 | 0.095028 | 0.065088 | 5.5643 | 3.8111 | 3279.345 | 74510.5818 | 3141.0995 | 1716.2682 | 112482.3275 | 1690.4747 | 2192.6768 | 39826.9382 | 2078.2581 | 1115.3279 | 64191.7537 | 1096.2801 | 333.3105 | 7573.2067 | 319.2593 | 174.4404 | 11432.63 | 171.8187 | 325.3789 | 5910.0565 | 308.3999 | 165.5073 | 9525.6353 | 162.6808 | 5.5432e-06 | 2.4397e-07 | 5.7871e-06 | 1.0592e-05 | 1.6161e-07 | 1.0753e-05 | 5.6783e-06 | 3.1262e-07 | 5.9909e-06 | 1.1163e-05 | 1.9396e-07 | 1.1357e-05
|  |  | Outer-boundary Avg | 0.041334 | 0.041334 | 0.012133 | 0.012133 | 0.053467 | 0.053467 | 0.16663 | 0.16663 | 0.0090965 | 0.0090965 | 0.17573 | 0.17573 | 0.061682 | 0.042248 | 0.019437 | 0.013313 | 0.081119 | 0.055561 | 0.24945 | 0.17086 | 0.016262 | 0.011138 | 0.26571 | 0.18199 | 147579.2633 | 502746.8608 | 114088.9295 | 36607.3189 | 670587.0894 | 34712.3721 | 98894.0549 | 313830.2446 | 75197.7664 | 24453.9065 | 375114.0577 | 22957.3061 | 14999.8595 | 51098.8613 | 11595.924 | 3720.7439 | 68158.032 | 3528.1427 | 14675.2293 | 46570.3504 | 11158.8554 | 3628.7994 | 55664.4664 | 3406.7137 | 1.2317e-07 | 3.6157e-08 | 1.5933e-07 | 4.9657e-07 | 2.7108e-08 | 5.2367e-07 | 1.259e-07 | 3.9673e-08 | 1.6557e-07 | 5.0915e-07 | 3.3192e-08 | 5.4234e-07
|  |  | Community Avg | 0.12803 | 0.12803 | 0.022801 | 0.022801 | 0.15084 | 0.15084 | 0.41359 | 0.41359 | 0.017191 | 0.017191 | 0.43078 | 0.43078 | 0.19074 | 0.13064 | 0.038576 | 0.026422 | 0.22931 | 0.15707 | 0.62579 | 0.42862 | 0.029766 | 0.020388 | 0.65556 | 0.44901 | 47643.3151 | 267527.5457 | 40441.236 | 14748.7805 | 354846.0393 | 14160.2265 | 31980.8731 | 158129.6821 | 26600.9706 | 9747.6781 | 204929.9945 | 9305.0739 | 4842.4353 | 27191.3243 | 4110.4207 | 1499.0564 | 36066.3187 | 1439.2361 | 4745.7519 | 23465.4079 | 3947.4096 | 1446.4915 | 30410.2674 | 1380.812 | 3.8154e-07 | 6.7948e-08 | 4.4949e-07 | 1.2325e-06 | 5.1228e-08 | 1.2837e-06 | 3.8932e-07 | 7.8737e-08 | 4.6805e-07 | 1.2773e-06 | 6.0756e-08 | 1.3381e-06
|  | Mean | Fenceline Avg | 1.7739 | 1.7739 | 0.064687 | 0.064687 | 1.8386 | 1.8386 | 3.2551 | 3.2551 | 0.047305 | 0.047305 | 3.3024 | 3.3024 | 2.5883 | 1.7728 | 0.096199 | 0.06589 | 2.6845 | 1.8387 | 4.7596 | 3.26 | 0.069556 | 0.047641 | 4.8292 | 3.3077 | 3438.7062 | 94300.2196 | 3317.7237 | 1874.0002 | 128950.9588 | 1847.1561 | 2356.7502 | 63410.2309 | 2272.2964 | 1281.6096 | 87698.9937 | 1263.1502 | 349.5078 | 9584.6125 | 337.2113 | 190.4722 | 13106.4909 | 187.7437 | 349.7263 | 9409.6625 | 337.1939 | 190.1825 | 13013.9556 | 187.4432 | 5.2863e-06 | 1.9277e-07 | 5.4791e-06 | 9.7001e-06 | 1.4097e-07 | 9.8411e-06 | 5.283e-06 | 1.9635e-07 | 5.4793e-06 | 9.7149e-06 | 1.4197e-07 | 9.8569e-06
|  |  | Outer-boundary Avg | 0.039079 | 0.039079 | 0.011517 | 0.011517 | 0.050596 | 0.050596 | 0.13978 | 0.13978 | 0.0078639 | 0.0078639 | 0.14764 | 0.14764 | 0.057018 | 0.039054 | 0.016813 | 0.011516 | 0.073831 | 0.050569 | 0.20486 | 0.14032 | 0.011597 | 0.0079431 | 0.21646 | 0.14826 | 156093.8921 | 529649.8923 | 120562.6868 | 43640.6944 | 775698.4043 | 41316.2476 | 106983.4259 | 362820.4912 | 82621.2335 | 29775.9482 | 526001.5399 | 28180.6927 | 15865.2808 | 53833.2677 | 12253.9124 | 4435.6116 | 78841.4772 | 4199.3563 | 15875.6389 | 53840.1817 | 12260.4493 | 4418.5555 | 78055.1793 | 4181.83 | 1.1646e-07 | 3.4321e-08 | 1.5078e-07 | 4.1654e-07 | 2.3434e-08 | 4.3997e-07 | 1.1638e-07 | 3.4316e-08 | 1.507e-07 | 4.1815e-07 | 2.367e-08 | 4.4182e-07
|  |  | Community Avg | 0.12263 | 0.12263 | 0.021262 | 0.021262 | 0.14389 | 0.14389 | 0.36791 | 0.36791 | 0.01508 | 0.01508 | 0.38299 | 0.38299 | 0.17894 | 0.12256 | 0.031134 | 0.021325 | 0.21007 | 0.14388 | 0.53905 | 0.36921 | 0.022158 | 0.015176 | 0.5612 | 0.38439 | 49744.6956 | 286902.4176 | 42394.1655 | 16580.2399 | 404506.069 | 15927.3942 | 34090.1868 | 195924.212 | 29037.7169 | 11316.2685 | 275299.8233 | 10869.4759 | 5056.0182 | 29160.5736 | 4308.9152 | 1685.2047 | 41113.7316 | 1618.8499 | 5058.7602 | 29073.8683 | 4309.0068 | 1679.26 | 40852.6885 | 1612.959 | 3.6543e-07 | 6.336e-08 | 4.2879e-07 | 1.0964e-06 | 4.4939e-08 | 1.1413e-06 | 3.6523e-07 | 6.3548e-08 | 4.2878e-07 | 1.1002e-06 | 4.5226e-08 | 1.1455e-06
| Petroleum Refineries | High-End | Fenceline Avg | 4.5875e-05 | 4.5875e-05 | 0.00012977 | 0.00012977 | 0.00017564 | 0.00017564 | 8.7656e-05 | 8.7656e-05 | 8.5962e-05 | 8.5962e-05 | 0.00017362 | 0.00017362 | 6.8611e-05 | 4.6994e-05 | 0.00024278 | 0.00016629 | 0.00031139 | 0.00021328 | 0.00013489 | 9.2387e-05 | 0.00015063 | 0.00010317 | 0.00028551 | 0.00019556 | 132968821.4232 | 47006600.1318 | 34729254.4984 | 69590164.5101 | 70961891.123 | 35134667.0453 | 88907284.6953 | 25125678.9585 | 19589562.7084 | 45223614.54 | 40496745.903 | 21364926.8083 | 13514863.8168 | 4777720.0134 | 3529858.6539 | 7073098.6879 | 7212520.0814 | 3571064.5194 | 13193258.0502 | 3728485.9989 | 2906962.6498 | 6710887.8494 | 6009451.5396 | 3170415.0405 | 1.3671e-10 | 3.8671e-10 | 5.2342e-10 | 2.6122e-10 | 2.5617e-10 | 5.1738e-10 | 1.4004e-10 | 4.9554e-10 | 6.3558e-10 | 2.7531e-10 | 3.0745e-10 | 5.8276e-10
|  |  | Outer-boundary Avg | 1.0194e-06 | 1.0194e-06 | 1.9233e-05 | 1.9233e-05 | 2.0252e-05 | 2.0252e-05 | 4.1096e-06 | 4.1096e-06 | 1.4419e-05 | 1.4419e-05 | 1.8529e-05 | 1.8529e-05 | 1.5212e-06 | 1.0419e-06 | 3.081e-05 | 2.1103e-05 | 3.2331e-05 | 2.2145e-05 | 6.152e-06 | 4.2137e-06 | 2.5777e-05 | 1.7655e-05 | 3.1929e-05 | 2.1869e-05 | 5983951363.4459 | 317168650.3788 | 301203877.0429 | 1484330595.2413 | 423054261.8444 | 329221647.0997 | 4009894084.376 | 197986547.3012 | 188671009.0663 | 991541654.7673 | 236648756.4243 | 191051075.9614 | 608204892.6781 | 32236813.6451 | 30614164.5519 | 150866388.3688 | 42998957.7612 | 33461872.3282 | 595041987.734 | 29379905.3471 | 27997540.5585 | 147138279.655 | 35117123.6582 | 28350726.8787 | 3.0378e-12 | 5.7313e-11 | 6.0351e-11 | 1.2247e-11 | 4.2968e-11 | 5.5215e-11 | 3.105e-12 | 6.2887e-11 | 6.5992e-11 | 1.2557e-11 | 5.2613e-11 | 6.5169e-11
|  |  | Community Avg | 3.1577e-06 | 3.1577e-06 | 3.6143e-05 | 3.6143e-05 | 3.93e-05 | 3.93e-05 | 1.02e-05 | 1.02e-05 | 2.7249e-05 | 2.7249e-05 | 3.7449e-05 | 3.7449e-05 | 4.7041e-06 | 3.222e-06 | 6.1147e-05 | 4.1882e-05 | 6.5851e-05 | 4.5104e-05 | 1.5434e-05 | 1.0571e-05 | 4.7183e-05 | 3.2317e-05 | 6.2616e-05 | 4.2888e-05 | 1931811247.0603 | 168775495.6568 | 155214918.8166 | 598024298.1531 | 223862241.9025 | 162887519.8366 | 1296740374.9907 | 99759504.7525 | 92633146.2524 | 395242734.547 | 129284486.5677 | 97418688.58 | 196348028.3897 | 17154230.7061 | 15775942.5682 | 60782797.5172 | 22753211.4721 | 16555780.7047 | 192427768.433 | 14803656.3446 | 13746151.4734 | 58651430.0511 | 19184970.0395 | 14456294.5742 | 9.4098e-12 | 1.0771e-10 | 1.1712e-10 | 3.0397e-11 | 8.1202e-11 | 1.116e-10 | 9.6015e-12 | 1.2481e-10 | 1.3441e-10 | 3.1501e-11 | 9.6305e-11 | 1.2781e-10
|  | Mean | Fenceline Avg | 4.3749e-05 | 4.3749e-05 | 0.00010254 | 0.00010254 | 0.00014629 | 0.00014629 | 8.0278e-05 | 8.0278e-05 | 7.4983e-05 | 7.4983e-05 | 0.00015526 | 0.00015526 | 6.3834e-05 | 4.3722e-05 | 0.00015249 | 0.00010444 | 0.00021632 | 0.00014816 | 0.00011738 | 8.04e-05 | 0.00011025 | 7.5516e-05 | 0.00022764 | 0.00015592 | 139430500.6322 | 59491318.0306 | 41699318.4158 | 75985784.1945 | 81351480.7536 | 39288569.4466 | 95560026.3234 | 40003705.5189 | 28198951.8912 | 51965900.2332 | 55326792.9451 | 26796853.7021 | 14171624.6544 | 6046658.5539 | 4238291.38 | 7723145.2788 | 8268511.1586 | 3993264.4356 | 14180481.2833 | 5936287.5796 | 4184539.5495 | 7711398.8346 | 8210133.2744 | 3976477.3723 | 1.3037e-10 | 3.0556e-10 | 4.3593e-10 | 2.3923e-10 | 2.2345e-10 | 4.6268e-10 | 1.3029e-10 | 3.1124e-10 | 4.4153e-10 | 2.3959e-10 | 2.2504e-10 | 4.6463e-10
|  |  | Outer-boundary Avg | 9.6379e-07 | 9.6379e-07 | 1.8256e-05 | 1.8256e-05 | 1.922e-05 | 1.922e-05 | 3.4473e-06 | 3.4473e-06 | 1.2465e-05 | 1.2465e-05 | 1.5912e-05 | 1.5912e-05 | 1.4062e-06 | 9.6316e-07 | 2.665e-05 | 1.8253e-05 | 2.8056e-05 | 1.9217e-05 | 5.0524e-06 | 3.4606e-06 | 1.8382e-05 | 1.2591e-05 | 2.3435e-05 | 1.6051e-05 | 6329197189.6 | 334141005.3828 | 317385107.9315 | 1769515494.3942 | 489365991.4408 | 383349330.0619 | 4337896823.3652 | 228893096.1065 | 217420694.1854 | 1207336465.4135 | 331839363.9385 | 260296294.356 | 643295452.0577 | 33961872.6782 | 32258814.2488 | 179852394.5122 | 49738838.4743 | 38963374.5309 | 643715443.3623 | 33966234.5239 | 32263805.3076 | 179160814.5069 | 49242785.6126 | 38626263.2215 | 2.8721e-12 | 5.4402e-11 | 5.7274e-11 | 1.0273e-11 | 3.7146e-11 | 4.7419e-11 | 2.8702e-12 | 5.4395e-11 | 5.7265e-11 | 1.0313e-11 | 3.752e-11 | 4.7833e-11
|  |  | Community Avg | 3.0243e-06 | 3.0243e-06 | 3.3702e-05 | 3.3702e-05 | 3.6726e-05 | 3.6726e-05 | 9.0735e-06 | 9.0735e-06 | 2.3904e-05 | 2.3904e-05 | 3.2977e-05 | 3.2977e-05 | 4.413e-06 | 3.0226e-06 | 4.9352e-05 | 3.3802e-05 | 5.3765e-05 | 3.6825e-05 | 1.3294e-05 | 9.1057e-06 | 3.5122e-05 | 2.4056e-05 | 4.8417e-05 | 3.3162e-05 | 2017016704.9159 | 180998549.4867 | 166093978.2601 | 672285162.3869 | 255191337.7676 | 184976492.582 | 1382267505.2033 | 123602995.3272 | 113457567.5175 | 458844953.0373 | 173678803.7944 | 125989959.6021 | 205008255.2537 | 18396573.8822 | 16881683.0363 | 68330623.0623 | 25937480.2321 | 18800889.41 | 205119433.723 | 18341873.9951 | 16836359.0355 | 68089582.2114 | 25772795.6057 | 18696083.8413 | 9.0123e-12 | 1.0043e-10 | 1.0944e-10 | 2.7039e-11 | 7.1233e-11 | 9.8272e-11 | 9.0074e-12 | 1.0073e-10 | 1.0974e-10 | 2.7135e-11 | 7.1688e-11 | 9.8823e-11
| Photographic Film, Paper, Plate, Chemical, and Copy Toner Manufacturing | High-End | Fenceline Avg | 0 | 0 | 0.0016944 | 0.0016944 | 0.0016944 | 0.0016944 | 0 | 0 | 0.0011224 | 0.0011224 | 0.0011224 | 0.0011224 | 0 | 0 | 0.00317 | 0.0021713 | 0.00317 | 0.0021713 | 0 | 0 | 0.0019668 | 0.0013471 | 0.0019668 | 0.0013471 | #DIV/0! | 3600037.5816 | 3600037.5816 | #DIV/0! | 5434672.4542 | 5434672.4542 | #DIV/0! | 1924269.9591 | 1924269.9591 | #DIV/0! | 3101475.2561 | 3101475.2561 | #DIV/0! | 365905.4591 | 365905.4591 | #DIV/0! | 552376.5445 | 552376.5445 | #DIV/0! | 285549.0438 | 285549.0438 | #DIV/0! | 460238.5905 | 460238.5905 | 0 | 5.0494e-09 | 5.0494e-09 | 0 | 3.3448e-09 | 3.3448e-09 | 0 | 6.4703e-09 | 6.4703e-09 | 0 | 4.0144e-09 | 4.0144e-09
|  |  | Outer-boundary Avg | 0 | 0 | 0.00025113 | 0.00025113 | 0.00025113 | 0.00025113 | 0 | 0 | 0.00018827 | 0.00018827 | 0.00018827 | 0.00018827 | 0 | 0 | 0.0004023 | 0.00027555 | 0.0004023 | 0.00027555 | 0 | 0 | 0.00033657 | 0.00023053 | 0.00033657 | 0.00023053 | #DIV/0! | 24290611.4856 | 24290611.4856 | #DIV/0! | 32399944.6336 | 32399944.6336 | #DIV/0! | 15162956.0302 | 15162956.0302 | #DIV/0! | 18123931.8387 | 18123931.8387 | #DIV/0! | 2468881.8231 | 2468881.8231 | #DIV/0! | 3293109.1267 | 3293109.1267 | #DIV/0! | 2250083.2457 | 2250083.2457 | #DIV/0! | 2689472.6394 | 2689472.6394 | 0 | 7.4835e-10 | 7.4835e-10 | 0 | 5.6105e-10 | 5.6105e-10 | 0 | 8.2113e-10 | 8.2113e-10 | 0 | 6.8697e-10 | 6.8697e-10
|  |  | Community Avg | 0 | 0 | 0.00047192 | 0.00047192 | 0.00047192 | 0.00047192 | 0 | 0 | 0.0003558 | 0.0003558 | 0.0003558 | 0.0003558 | 0 | 0 | 0.00079841 | 0.00054686 | 0.00079841 | 0.00054686 | 0 | 0 | 0.00061608 | 0.00042197 | 0.00061608 | 0.00042197 | #DIV/0! | 12925804.5787 | 12925804.5787 | #DIV/0! | 17144666.5295 | 17144666.5295 | #DIV/0! | 7640160.429 | 7640160.429 | #DIV/0! | 9901354.4705 | 9901354.4705 | #DIV/0! | 1313770.3014 | 1313770.3014 | #DIV/0! | 1742572.6636 | 1742572.6636 | #DIV/0! | 1133749.7082 | 1133749.7082 | #DIV/0! | 1469296.0765 | 1469296.0765 | 0 | 1.4063e-09 | 1.4063e-09 | 0 | 1.0603e-09 | 1.0603e-09 | 0 | 1.6296e-09 | 1.6296e-09 | 0 | 1.2575e-09 | 1.2575e-09
|  | Mean | Fenceline Avg | 0 | 0 | 0.0013388 | 0.0013388 | 0.0013388 | 0.0013388 | 0 | 0 | 0.00097908 | 0.00097908 | 0.00097908 | 0.00097908 | 0 | 0 | 0.001991 | 0.0013637 | 0.001991 | 0.0013637 | 0 | 0 | 0.0014396 | 0.00098604 | 0.0014396 | 0.00098604 | #DIV/0! | 4556189.5582 | 4556189.5582 | #DIV/0! | 6230367.3784 | 6230367.3784 | #DIV/0! | 3063715.369 | 3063715.369 | #DIV/0! | 4237246.1168 | 4237246.1168 | #DIV/0! | 463088.119 | 463088.119 | #DIV/0! | 633250.4549 | 633250.4549 | #DIV/0! | 454635.2708 | 454635.2708 | #DIV/0! | 628779.5385 | 628779.5385 | 0 | 3.9897e-09 | 3.9897e-09 | 0 | 2.9176e-09 | 2.9176e-09 | 0 | 4.0639e-09 | 4.0639e-09 | 0 | 2.9384e-09 | 2.9384e-09
|  |  | Outer-boundary Avg | 0 | 0 | 0.00023837 | 0.00023837 | 0.00023837 | 0.00023837 | 0 | 0 | 0.00016276 | 0.00016276 | 0.00016276 | 0.00016276 | 0 | 0 | 0.00034798 | 0.00023834 | 0.00034798 | 0.00023834 | 0 | 0 | 0.00024002 | 0.0001644 | 0.00024002 | 0.0001644 | #DIV/0! | 25590452.6928 | 25590452.6928 | #DIV/0! | 37478480.7961 | 37478480.7961 | #DIV/0! | 17529958.4704 | 17529958.4704 | #DIV/0! | 25414179.6657 | 25414179.6657 | #DIV/0! | 2600996.8311 | 2600996.8311 | #DIV/0! | 3809288.2121 | 3809288.2121 | #DIV/0! | 2601330.8865 | 2601330.8865 | #DIV/0! | 3771297.612 | 3771297.612 | 0 | 7.1034e-10 | 7.1034e-10 | 0 | 4.8502e-10 | 4.8502e-10 | 0 | 7.1025e-10 | 7.1025e-10 | 0 | 4.8991e-10 | 4.8991e-10
|  |  | Community Avg | 0 | 0 | 0.00044005 | 0.00044005 | 0.00044005 | 0.00044005 | 0 | 0 | 0.00031212 | 0.00031212 | 0.00031212 | 0.00031212 | 0 | 0 | 0.0006444 | 0.00044137 | 0.0006444 | 0.00044137 | 0 | 0 | 0.0004586 | 0.00031411 | 0.0004586 | 0.00031411 | #DIV/0! | 13861916.806 | 13861916.806 | #DIV/0! | 19544030.0698 | 19544030.0698 | #DIV/0! | 9466232.9784 | 9466232.9784 | #DIV/0! | 13301328.3034 | 13301328.3034 | #DIV/0! | 1408916.1344 | 1408916.1344 | #DIV/0! | 1986442.4005 | 1986442.4005 | #DIV/0! | 1404726.9003 | 1404726.9003 | #DIV/0! | 1973829.8984 | 1973829.8984 | 0 | 1.3114e-09 | 1.3114e-09 | 0 | 9.301e-10 | 9.301e-10 | 0 | 1.3153e-09 | 1.3153e-09 | 0 | 9.3605e-10 | 9.3605e-10
| Pipeline Transportation of Natural Gas | High-End | Fenceline Avg | 0 | 0 | 0.0023556 | 0.0023556 | 0.0023556 | 0.0023556 | 0 | 0 | 0.0015604 | 0.0015604 | 0.0015604 | 0.0015604 | 0 | 0 | 0.0044069 | 0.0030184 | 0.0044069 | 0.0030184 | 0 | 0 | 0.0027342 | 0.0018728 | 0.0027342 | 0.0018728 | #DIV/0! | 2589613.0642 | 2589613.0642 | #DIV/0! | 3909319.9635 | 3909319.9635 | #DIV/0! | 1384184.057 | 1384184.057 | #DIV/0! | 2230982.4993 | 2230982.4993 | #DIV/0! | 263206.5737 | 263206.5737 | #DIV/0! | 397340.7176 | 397340.7176 | #DIV/0! | 205403.8374 | 205403.8374 | #DIV/0! | 331063.1735 | 331063.1735 | 0 | 7.0196e-09 | 7.0196e-09 | 0 | 4.6499e-09 | 4.6499e-09 | 0 | 8.995e-09 | 8.995e-09 | 0 | 5.5808e-09 | 5.5808e-09
|  |  | Outer-boundary Avg | 0 | 0 | 0.00034911 | 0.00034911 | 0.00034911 | 0.00034911 | 0 | 0 | 0.00026173 | 0.00026173 | 0.00026173 | 0.00026173 | 0 | 0 | 0.00055927 | 0.00038306 | 0.00055927 | 0.00038306 | 0 | 0 | 0.0004679 | 0.00032048 | 0.0004679 | 0.00032048 | #DIV/0! | 17472952.2718 | 17472952.2718 | #DIV/0! | 23306234.449 | 23306234.449 | #DIV/0! | 10907160.8664 | 10907160.8664 | #DIV/0! | 13037077.9749 | 13037077.9749 | #DIV/0! | 1775939.4112 | 1775939.4112 | #DIV/0! | 2368830.3866 | 2368830.3866 | #DIV/0! | 1618551.1502 | 1618551.1502 | #DIV/0! | 1934616.8824 | 1934616.8824 | 0 | 1.0404e-09 | 1.0404e-09 | 0 | 7.7996e-10 | 7.7996e-10 | 0 | 1.1415e-09 | 1.1415e-09 | 0 | 9.5502e-10 | 9.5502e-10
|  |  | Community Avg | 0 | 0 | 0.00065606 | 0.00065606 | 0.00065606 | 0.00065606 | 0 | 0 | 0.00049462 | 0.00049462 | 0.00049462 | 0.00049462 | 0 | 0 | 0.0011099 | 0.00076023 | 0.0011099 | 0.00076023 | 0 | 0 | 0.00085646 | 0.00058662 | 0.00085646 | 0.00058662 | #DIV/0! | 9297911.9366 | 9297911.9366 | #DIV/0! | 12332663.5957 | 12332663.5957 | #DIV/0! | 5495792.4218 | 5495792.4218 | #DIV/0! | 7122335.8948 | 7122335.8948 | #DIV/0! | 945033.6722 | 945033.6722 | #DIV/0! | 1253483.8409 | 1253483.8409 | #DIV/0! | 815539.5574 | 815539.5574 | #DIV/0! | 1056907.9429 | 1056907.9429 | 0 | 1.9551e-09 | 1.9551e-09 | 0 | 1.474e-09 | 1.474e-09 | 0 | 2.2655e-09 | 2.2655e-09 | 0 | 1.7481e-09 | 1.7481e-09
|  | Mean | Fenceline Avg | 0 | 0 | 0.0018612 | 0.0018612 | 0.0018612 | 0.0018612 | 0 | 0 | 0.0013611 | 0.0013611 | 0.0013611 | 0.0013611 | 0 | 0 | 0.0027679 | 0.0018958 | 0.0027679 | 0.0018958 | 0 | 0 | 0.0020013 | 0.0013708 | 0.0020013 | 0.0013708 | #DIV/0! | 3277401.3425 | 3277401.3425 | #DIV/0! | 4481686.758 | 4481686.758 | #DIV/0! | 2203820.7004 | 2203820.7004 | #DIV/0! | 3047975.9312 | 3047975.9312 | #DIV/0! | 333112.9233 | 333112.9233 | #DIV/0! | 455515.7033 | 455515.7033 | #DIV/0! | 327032.5407 | 327032.5407 | #DIV/0! | 452299.6415 | 452299.6415 | 0 | 5.5465e-09 | 5.5465e-09 | 0 | 4.0561e-09 | 4.0561e-09 | 0 | 5.6496e-09 | 5.6496e-09 | 0 | 4.0849e-09 | 4.0849e-09
|  |  | Outer-boundary Avg | 0 | 0 | 0.00033138 | 0.00033138 | 0.00033138 | 0.00033138 | 0 | 0 | 0.00022627 | 0.00022627 | 0.00022627 | 0.00022627 | 0 | 0 | 0.00048375 | 0.00033134 | 0.00048375 | 0.00033134 | 0 | 0 | 0.00033368 | 0.00022855 | 0.00033368 | 0.00022855 | #DIV/0! | 18407966.3363 | 18407966.3363 | #DIV/0! | 26959375.0886 | 26959375.0886 | #DIV/0! | 12609815.4368 | 12609815.4368 | #DIV/0! | 18281167.9562 | 18281167.9562 | #DIV/0! | 1870973.6276 | 1870973.6276 | #DIV/0! | 2740133.2057 | 2740133.2057 | #DIV/0! | 1871213.9235 | 1871213.9235 | #DIV/0! | 2712805.4482 | 2712805.4482 | 0 | 9.8751e-10 | 9.8751e-10 | 0 | 6.7427e-10 | 6.7427e-10 | 0 | 9.8738e-10 | 9.8738e-10 | 0 | 6.8107e-10 | 6.8107e-10
|  |  | Community Avg | 0 | 0 | 0.00061176 | 0.00061176 | 0.00061176 | 0.00061176 | 0 | 0 | 0.0004339 | 0.0004339 | 0.0004339 | 0.0004339 | 0 | 0 | 0.00089583 | 0.00061358 | 0.00089583 | 0.00061358 | 0 | 0 | 0.00063754 | 0.00043667 | 0.00063754 | 0.00043667 | #DIV/0! | 9971285.033 | 9971285.033 | #DIV/0! | 14058596.4586 | 14058596.4586 | #DIV/0! | 6809340.1899 | 6809340.1899 | #DIV/0! | 9568037.2121 | 9568037.2121 | #DIV/0! | 1013474.8722 | 1013474.8722 | #DIV/0! | 1428906.5253 | 1428906.5253 | #DIV/0! | 1010461.4328 | 1010461.4328 | #DIV/0! | 1419833.981 | 1419833.981 | 0 | 1.823e-09 | 1.823e-09 | 0 | 1.293e-09 | 1.293e-09 | 0 | 1.8285e-09 | 1.8285e-09 | 0 | 1.3013e-09 | 1.3013e-09
| Plastics Material and Resin Manufacturing | High-End | Fenceline Avg | 0.78426 | 0.78426 | 0.5504 | 0.5504 | 1.3347 | 1.3347 | 1.4985 | 1.4985 | 0.3646 | 0.3646 | 1.8631 | 1.8631 | 1.1729 | 0.80338 | 1.0297 | 0.70529 | 2.2027 | 1.5087 | 2.3059 | 1.5794 | 0.63888 | 0.43759 | 2.9448 | 2.017 | 7778.013 | 11082.8377 | 4570.4437 | 4070.6776 | 16730.8233 | 3274.0805 | 5200.6328 | 5923.9303 | 2769.3839 | 2645.356 | 9547.9967 | 2071.4442 | 790.5521 | 1126.4524 | 464.5369 | 413.741 | 1700.5099 | 332.7754 | 771.7398 | 879.0724 | 410.9584 | 392.5535 | 1416.8601 | 307.3887 | 2.3371e-06 | 1.6402e-06 | 3.9773e-06 | 4.4656e-06 | 1.0865e-06 | 5.5521e-06 | 2.3941e-06 | 2.1018e-06 | 4.4958e-06 | 4.7066e-06 | 1.304e-06 | 6.0106e-06
|  |  | Outer-boundary Avg | 0.017427 | 0.017427 | 0.081573 | 0.081573 | 0.099 | 0.099 | 0.070256 | 0.070256 | 0.061156 | 0.061156 | 0.13141 | 0.13141 | 0.026006 | 0.017813 | 0.13068 | 0.089505 | 0.15668 | 0.10732 | 0.10517 | 0.072036 | 0.10933 | 0.074883 | 0.2145 | 0.14692 | 350031.3176 | 74779.4706 | 61616.0355 | 86825.9387 | 99744.3274 | 46418.9447 | 234558.8098 | 46679.6739 | 38931.8297 | 58000.2428 | 55795.1383 | 28438.1628 | 35576.9536 | 7600.5364 | 6262.6134 | 8824.9315 | 10137.948 | 4717.9911 | 34806.9893 | 6926.9575 | 5777.2282 | 8606.8557 | 8279.6327 | 4220.0369 | 5.1932e-08 | 2.4309e-07 | 2.9502e-07 | 2.0936e-07 | 1.8225e-07 | 3.9161e-07 | 5.3081e-08 | 2.6673e-07 | 3.1981e-07 | 2.1467e-07 | 2.2315e-07 | 4.3782e-07
|  |  | Community Avg | 0.053982 | 0.053982 | 0.1533 | 0.1533 | 0.20728 | 0.20728 | 0.17438 | 0.17438 | 0.11557 | 0.11557 | 0.28995 | 0.28995 | 0.080419 | 0.055081 | 0.25935 | 0.17764 | 0.33977 | 0.23272 | 0.26384 | 0.18072 | 0.20012 | 0.13707 | 0.46396 | 0.31778 | 113001.3256 | 39792.5274 | 29429.249 | 34981.4396 | 52780.4369 | 21038.0149 | 75852.8461 | 23520.4928 | 17953.4706 | 23119.7292 | 30481.6552 | 13147.5637 | 11485.3806 | 4044.4864 | 2991.1696 | 3555.4906 | 5364.569 | 2138.29 | 11256.065 | 3490.2869 | 2664.1773 | 3430.8162 | 4523.2778 | 1951.0122 | 1.6087e-07 | 4.5682e-07 | 6.1768e-07 | 5.1965e-07 | 3.4441e-07 | 8.6405e-07 | 1.6414e-07 | 5.2935e-07 | 6.935e-07 | 5.3853e-07 | 4.0846e-07 | 9.47e-07
|  | Mean | Fenceline Avg | 0.74792 | 0.74792 | 0.43489 | 0.43489 | 1.1828 | 1.1828 | 1.3724 | 1.3724 | 0.31803 | 0.31803 | 1.6904 | 1.6904 | 1.0913 | 0.74745 | 0.64675 | 0.44298 | 1.738 | 1.1904 | 2.0067 | 1.3745 | 0.46763 | 0.32029 | 2.4744 | 1.6948 | 8155.9891 | 14026.3839 | 5157.2045 | 4444.7895 | 19180.3971 | 3608.5568 | 5589.7851 | 9431.7516 | 3509.7251 | 3039.7461 | 13044.5058 | 2465.2676 | 828.9694 | 1425.6325 | 524.1749 | 451.7655 | 1949.483 | 366.7713 | 829.4874 | 1399.6101 | 520.8202 | 451.0784 | 1935.7191 | 365.8295 | 2.2288e-06 | 1.296e-06 | 3.5248e-06 | 4.0897e-06 | 9.4774e-07 | 5.0375e-06 | 2.2274e-06 | 1.3201e-06 | 3.5475e-06 | 4.096e-06 | 9.5448e-07 | 5.0504e-06
|  |  | Outer-boundary Avg | 0.016476 | 0.016476 | 0.07743 | 0.07743 | 0.093906 | 0.093906 | 0.058933 | 0.058933 | 0.052869 | 0.052869 | 0.1118 | 0.1118 | 0.02404 | 0.016466 | 0.11303 | 0.07742 | 0.13707 | 0.093885 | 0.086374 | 0.05916 | 0.077967 | 0.053402 | 0.16434 | 0.11256 | 370226.477 | 78781.0758 | 64958.4622 | 103507.8333 | 115378.7731 | 54560.7016 | 253745.3346 | 53966.5712 | 44501.9039 | 70623.1632 | 78238.4133 | 37118.0016 | 37629.5763 | 8007.2569 | 6602.3355 | 10520.4683 | 11727.0228 | 5545.5139 | 37654.1437 | 8008.2853 | 6603.7907 | 10480.0143 | 11610.0675 | 5508.068 | 4.91e-08 | 2.3074e-07 | 2.7984e-07 | 1.7562e-07 | 1.5755e-07 | 3.3317e-07 | 4.9068e-08 | 2.3071e-07 | 2.7978e-07 | 1.763e-07 | 1.5914e-07 | 3.3544e-07
|  |  | Community Avg | 0.051701 | 0.051701 | 0.14294 | 0.14294 | 0.19464 | 0.19464 | 0.15512 | 0.15512 | 0.10138 | 0.10138 | 0.2565 | 0.2565 | 0.075443 | 0.051673 | 0.20932 | 0.14337 | 0.28476 | 0.19504 | 0.22727 | 0.15567 | 0.14897 | 0.10203 | 0.37624 | 0.2577 | 117985.42 | 42674.3806 | 31339.2317 | 39325.3299 | 60166.9588 | 23781.5969 | 80855.7568 | 29142.119 | 21421.3963 | 26840.1419 | 40948.5899 | 16213.107 | 11991.9607 | 4337.3961 | 3185.299 | 3997.0007 | 6115.3302 | 2417.1459 | 11998.4641 | 4324.4994 | 3178.7947 | 3982.9011 | 6076.5022 | 2405.9188 | 1.5407e-07 | 4.2597e-07 | 5.8004e-07 | 4.6225e-07 | 3.0213e-07 | 7.6437e-07 | 1.5399e-07 | 4.2724e-07 | 5.8123e-07 | 4.6388e-07 | 3.0406e-07 | 7.6794e-07
| Pulp Mills | High-End | Fenceline Avg | 2.2065 | 2.2065 | 0.050155 | 0.050155 | 2.2566 | 2.2566 | 4.216 | 4.216 | 0.033224 | 0.033224 | 4.2492 | 4.2492 | 3.3 | 2.2603 | 0.093833 | 0.064269 | 3.3938 | 2.3245 | 6.4876 | 4.4435 | 0.058217 | 0.039875 | 6.5458 | 4.4834 | 2764.5998 | 121622.8913 | 2703.1546 | 1446.8727 | 183603.7991 | 1435.5599 | 1848.5015 | 65009.1202 | 1797.3935 | 940.2595 | 104779.5695 | 931.8969 | 280.9921 | 12361.6709 | 274.7469 | 147.0592 | 18661.3697 | 145.9094 | 274.3055 | 9646.9272 | 266.7214 | 139.5283 | 15548.601 | 138.2874 | 6.5753e-06 | 1.4946e-07 | 6.7247e-06 | 1.2564e-05 | 9.9007e-08 | 1.2663e-05 | 6.7356e-06 | 1.9152e-07 | 6.9271e-06 | 1.3242e-05 | 1.1883e-07 | 1.3361e-05
|  |  | Outer-boundary Avg | 0.04903 | 0.04903 | 0.0074333 | 0.0074333 | 0.056463 | 0.056463 | 0.19766 | 0.19766 | 0.0055728 | 0.0055728 | 0.20323 | 0.20323 | 0.073167 | 0.050114 | 0.011908 | 0.0081561 | 0.085075 | 0.05827 | 0.29589 | 0.20267 | 0.0099625 | 0.0068236 | 0.30586 | 0.20949 | 124414.3585 | 820628.7664 | 108035.2831 | 30861.2199 | 1094592.7241 | 30014.9703 | 83371.0653 | 512262.028 | 71701.5751 | 20615.4782 | 612294.9946 | 19943.9805 | 12645.3938 | 83408.1697 | 10980.6353 | 3136.7142 | 111253.6867 | 3050.7019 | 12371.7194 | 76016.3259 | 10640.0436 | 3059.2018 | 90860.5621 | 2959.5559 | 1.4611e-07 | 2.2151e-08 | 1.6826e-07 | 5.8902e-07 | 1.6607e-08 | 6.0563e-07 | 1.4934e-07 | 2.4305e-08 | 1.7365e-07 | 6.0395e-07 | 2.0334e-08 | 6.2428e-07
|  |  | Community Avg | 0.15187 | 0.15187 | 0.013969 | 0.013969 | 0.16584 | 0.16584 | 0.4906 | 0.4906 | 0.010532 | 0.010532 | 0.50113 | 0.50113 | 0.22625 | 0.15497 | 0.023633 | 0.016187 | 0.24989 | 0.17115 | 0.74231 | 0.50843 | 0.018236 | 0.01249 | 0.76054 | 0.52092 | 40164.9416 | 436682.5871 | 36781.8423 | 12433.7256 | 579211.7071 | 12172.4246 | 26960.9681 | 258113.528 | 24411.13 | 8217.6255 | 334505.2186 | 8020.5877 | 4082.3383 | 44384.1318 | 3738.4823 | 1263.7557 | 58870.6981 | 1237.1973 | 4000.8309 | 38302.355 | 3622.4516 | 1219.4417 | 49638.381 | 1190.2026 | 4.5258e-07 | 4.1627e-08 | 4.9421e-07 | 1.462e-06 | 3.1384e-08 | 1.4934e-06 | 4.618e-07 | 4.8237e-08 | 5.1004e-07 | 1.5151e-06 | 3.7221e-08 | 1.5523e-06
|  | Mean | Fenceline Avg | 2.1042 | 2.1042 | 0.03963 | 0.03963 | 2.1438 | 2.1438 | 3.8611 | 3.8611 | 0.028981 | 0.028981 | 3.8901 | 3.8901 | 3.0702 | 2.1029 | 0.058935 | 0.040366 | 3.1292 | 2.1433 | 5.6458 | 3.867 | 0.042613 | 0.029187 | 5.6885 | 3.8962 | 2898.9467 | 153925.3229 | 2845.3588 | 1579.8462 | 210485.3844 | 1568.0766 | 1986.8209 | 103503.8976 | 1949.4009 | 1080.4406 | 143150.2066 | 1072.347 | 294.647 | 15644.8689 | 289.2004 | 160.5745 | 21393.5964 | 159.3783 | 294.8312 | 15359.2997 | 289.2783 | 160.3303 | 21242.552 | 159.1293 | 6.2706e-06 | 1.181e-07 | 6.3886e-06 | 1.1506e-05 | 8.6362e-08 | 1.1593e-05 | 6.2666e-06 | 1.2029e-07 | 6.3869e-06 | 1.1524e-05 | 8.6976e-08 | 1.1611e-05
|  |  | Outer-boundary Avg | 0.046355 | 0.046355 | 0.0070558 | 0.0070558 | 0.053411 | 0.053411 | 0.1658 | 0.1658 | 0.0048177 | 0.0048177 | 0.17062 | 0.17062 | 0.067634 | 0.046325 | 0.0103 | 0.0070549 | 0.077935 | 0.05338 | 0.24301 | 0.16644 | 0.0071047 | 0.0048662 | 0.25011 | 0.17131 | 131592.4813 | 864542.3207 | 114208.7085 | 36790.5957 | 1266164.8918 | 35751.7667 | 90190.6813 | 592228.3267 | 78270.7921 | 25102.1412 | 858587.1509 | 24389.0879 | 13374.9735 | 87871.5146 | 11608.0982 | 3739.372 | 128692.1693 | 3633.7861 | 13383.7057 | 87882.8002 | 11614.8723 | 3724.9931 | 127408.7031 | 3619.1807 | 1.3814e-07 | 2.1026e-08 | 1.5916e-07 | 4.9409e-07 | 1.4357e-08 | 5.0845e-07 | 1.3805e-07 | 2.1023e-08 | 1.5907e-07 | 4.96e-07 | 1.4501e-08 | 5.105e-07
|  |  | Community Avg | 0.14546 | 0.14546 | 0.013026 | 0.013026 | 0.15848 | 0.15848 | 0.43641 | 0.43641 | 0.0092386 | 0.0092386 | 0.44565 | 0.44565 | 0.21225 | 0.14538 | 0.019074 | 0.013064 | 0.23133 | 0.15844 | 0.63941 | 0.43795 | 0.013575 | 0.0092977 | 0.65299 | 0.44725 | 41936.4771 | 468308.0002 | 38489.7605 | 13977.7084 | 660271.2861 | 13687.9396 | 28739.1916 | 319805.1682 | 26369.5043 | 9540.0007 | 449369.1994 | 9341.6791 | 4262.396 | 47598.5181 | 3912.074 | 1420.6851 | 67109.5406 | 1391.2332 | 4264.7076 | 47456.9899 | 3913.0615 | 1415.6736 | 66683.4425 | 1386.2439 | 4.3347e-07 | 3.8816e-08 | 4.7228e-07 | 1.3005e-06 | 2.7531e-08 | 1.328e-06 | 4.3323e-07 | 3.8932e-08 | 4.7216e-07 | 1.3051e-06 | 2.7707e-08 | 1.3328e-06
| Reconstituted Wood Product Manufacturing | High-End | Fenceline Avg | 0.00066903 | 0.00066903 | 0.014892 | 0.014892 | 0.015561 | 0.015561 | 0.0012783 | 0.0012783 | 0.0098647 | 0.0098647 | 0.011143 | 0.011143 | 0.0010006 | 0.00068534 | 0.027861 | 0.019083 | 0.028861 | 0.019768 | 0.0019671 | 0.0013473 | 0.017286 | 0.01184 | 0.019253 | 0.013187 | 9117672.085 | 409619.4534 | 392008.1422 | 4771797.5805 | 618367.8669 | 547427.7775 | 6096372.5116 | 218947.2724 | 211356.5391 | 3100983.249 | 352892.0381 | 316836.0777 | 926714.2119 | 41633.4526 | 39843.4505 | 485002.377 | 62850.5045 | 55640.2003 | 904661.7045 | 32490.3395 | 31363.9245 | 460165.5798 | 52366.8644 | 47016.3963 | 1.9937e-09 | 4.4378e-08 | 4.6371e-08 | 3.8095e-09 | 2.9397e-08 | 3.3206e-08 | 2.0423e-09 | 5.6866e-08 | 5.8908e-08 | 4.0151e-09 | 3.5282e-08 | 3.9297e-08
|  |  | Outer-boundary Avg | 1.4866e-05 | 1.4866e-05 | 0.0022071 | 0.0022071 | 0.0022219 | 0.0022219 | 5.9933e-05 | 5.9933e-05 | 0.0016547 | 0.0016547 | 0.0017146 | 0.0017146 | 2.2185e-05 | 1.5195e-05 | 0.0035357 | 0.0024217 | 0.0035579 | 0.0024369 | 8.9719e-05 | 6.1451e-05 | 0.002958 | 0.0020261 | 0.0030478 | 0.0020875 | 410319544.9915 | 2763834.203 | 2745342.1022 | 101780548.9157 | 3686530.2962 | 3557670.1274 | 274958437.3657 | 1725271.3675 | 1714513.3749 | 67990011.2674 | 2062177.0983 | 2001471.2948 | 41704609.4909 | 280914.296 | 279034.771 | 10344908.2504 | 374696.5219 | 361599.2589 | 40802029.0989 | 256018.9577 | 254422.5421 | 10089271.8359 | 306013.5589 | 297005.2157 | 4.4302e-11 | 6.5771e-09 | 6.6214e-09 | 1.786e-10 | 4.9309e-09 | 5.1095e-09 | 4.5282e-11 | 7.2167e-09 | 7.2619e-09 | 1.8313e-10 | 6.0376e-09 | 6.2208e-09
|  |  | Community Avg | 4.605e-05 | 4.605e-05 | 0.0041476 | 0.0041476 | 0.0041937 | 0.0041937 | 0.00014876 | 0.00014876 | 0.003127 | 0.003127 | 0.0032758 | 0.0032758 | 6.8603e-05 | 4.6988e-05 | 0.007017 | 0.0048062 | 0.0070856 | 0.0048532 | 0.00022508 | 0.00015416 | 0.0054145 | 0.0037086 | 0.0056396 | 0.0038628 | 132464297.2109 | 1470723.8151 | 1454573.9798 | 41006526.1244 | 1950754.339 | 1862167.6676 | 88917487.5131 | 869312.6858 | 860896.0305 | 27101794.3079 | 1126595.852 | 1081633.3796 | 13463584.3067 | 149483.4042 | 147841.9455 | 4167876.4258 | 198273.3918 | 189269.5006 | 13194772.0815 | 129000.3022 | 127751.3257 | 4021728.5586 | 167179.4369 | 160507.3009 | 1.3723e-10 | 1.236e-08 | 1.2497e-08 | 4.433e-10 | 9.3184e-09 | 9.7617e-09 | 1.4003e-10 | 1.4322e-08 | 1.4462e-08 | 4.594e-10 | 1.1052e-08 | 1.1511e-08
|  | Mean | Fenceline Avg | 0.00063803 | 0.00063803 | 0.011767 | 0.011767 | 0.012405 | 0.012405 | 0.0011707 | 0.0011707 | 0.0086048 | 0.0086048 | 0.0097756 | 0.0097756 | 0.00093094 | 0.00063763 | 0.017499 | 0.011985 | 0.01843 | 0.012623 | 0.0017119 | 0.0011725 | 0.012652 | 0.008666 | 0.014364 | 0.0098386 | 9560749.4283 | 518412.3316 | 491748.2744 | 5210345.2222 | 708903.6218 | 624003.6018 | 6552551.005 | 348595.6428 | 330987.131 | 3563301.779 | 482122.311 | 424664.3245 | 971748.3026 | 52691.0894 | 49980.9722 | 529576.0718 | 72052.4993 | 63423.3169 | 972355.6016 | 51729.3075 | 49116.3198 | 528770.6181 | 71543.7895 | 63017.4011 | 1.9013e-09 | 3.5065e-08 | 3.6966e-08 | 3.4888e-09 | 2.5642e-08 | 2.9131e-08 | 1.9001e-09 | 3.5717e-08 | 3.7617e-08 | 3.4941e-09 | 2.5825e-08 | 2.9319e-08
|  |  | Outer-boundary Avg | 1.4056e-05 | 1.4056e-05 | 0.002095 | 0.002095 | 0.002109 | 0.002109 | 5.0274e-05 | 5.0274e-05 | 0.0014305 | 0.0014305 | 0.0014807 | 0.0014807 | 2.0508e-05 | 1.4046e-05 | 0.0030583 | 0.0020947 | 0.0030788 | 0.0021087 | 7.3683e-05 | 5.0468e-05 | 0.0021095 | 0.0014449 | 0.0021832 | 0.0014953 | 433993051.2909 | 2911732.7271 | 2892327.6123 | 121335677.4506 | 4264376.2658 | 4119592.0528 | 297449585.1782 | 1994593.6242 | 1981307.6631 | 82787061.4334 | 2891676.0306 | 2794081.3354 | 44110769.1476 | 295946.605 | 293974.2819 | 12332478.6917 | 433428.4073 | 418712.6349 | 44139567.9514 | 295984.6145 | 294013.065 | 12285057.0507 | 429105.7611 | 414623.3483 | 4.1885e-11 | 6.243e-09 | 6.2849e-09 | 1.4982e-10 | 4.2628e-09 | 4.4126e-09 | 4.1858e-11 | 6.2422e-09 | 6.2841e-09 | 1.5039e-10 | 4.3057e-09 | 4.4561e-09
|  |  | Community Avg | 4.4105e-05 | 4.4105e-05 | 0.0038675 | 0.0038675 | 0.0039116 | 0.0039116 | 0.00013233 | 0.00013233 | 0.0027431 | 0.0027431 | 0.0028754 | 0.0028754 | 6.4358e-05 | 4.4081e-05 | 0.0056634 | 0.0038791 | 0.0057278 | 0.0039231 | 0.00019388 | 0.00013279 | 0.0040305 | 0.0027606 | 0.0042244 | 0.0028934 | 138306835.4561 | 1577236.5307 | 1559452.697 | 46098593.5849 | 2223758.7063 | 2121422.9848 | 94782082.8318 | 1077086.8611 | 1064984.5645 | 31462998.4298 | 1513451.6532 | 1443991.9054 | 14057416.0627 | 160309.2867 | 158501.7495 | 4685430.8234 | 226021.3767 | 215620.0411 | 14065039.5704 | 159832.6273 | 158036.7259 | 4668902.6522 | 224586.3011 | 214278.93 | 1.3143e-10 | 1.1525e-08 | 1.1657e-08 | 3.9433e-10 | 8.1744e-09 | 8.5688e-09 | 1.3136e-10 | 1.156e-08 | 1.1691e-08 | 3.9572e-10 | 8.2267e-09 | 8.6224e-09
| Regulation and Administration of Communications, Electric, Gas, and Other Utilities | High-End | Fenceline Avg | 0 | 0 | 8.918e-07 | 8.918e-07 | 8.918e-07 | 8.918e-07 | 0 | 0 | 5.9075e-07 | 5.9075e-07 | 5.9075e-07 | 5.9075e-07 | 0 | 0 | 1.6684e-06 | 1.1428e-06 | 1.6684e-06 | 1.1428e-06 | 0 | 0 | 1.0352e-06 | 7.0901e-07 | 1.0352e-06 | 7.0901e-07 | #DIV/0! | 6840071404.977 | 6840071404.977 | #DIV/0! | 10325877662.9827 | 10325877662.9827 | #DIV/0! | 3656112922.2833 | 3656112922.2833 | #DIV/0! | 5892802986.5843 | 5892802986.5843 | #DIV/0! | 695220372.3091 | 695220372.3091 | #DIV/0! | 1049515434.5982 | 1049515434.5982 | #DIV/0! | 542543183.1559 | 542543183.1559 | #DIV/0! | 874453321.8781 | 874453321.8781 | 0 | 2.6576e-12 | 2.6576e-12 | 0 | 1.7604e-12 | 1.7604e-12 | 0 | 3.4054e-12 | 3.4054e-12 | 0 | 2.1129e-12 | 2.1129e-12
|  |  | Outer-boundary Avg | 0 | 0 | 1.3217e-07 | 1.3217e-07 | 1.3217e-07 | 1.3217e-07 | 0 | 0 | 9.909e-08 | 9.909e-08 | 9.909e-08 | 9.909e-08 | 0 | 0 | 2.1173e-07 | 1.4502e-07 | 2.1173e-07 | 1.4502e-07 | 0 | 0 | 1.7714e-07 | 1.2133e-07 | 1.7714e-07 | 1.2133e-07 | #DIV/0! | 46152161822.5717 | 46152161822.5717 | #DIV/0! | 61559894803.7589 | 61559894803.7589 | #DIV/0! | 28809616457.4409 | 28809616457.4409 | #DIV/0! | 34435470493.5741 | 34435470493.5741 | #DIV/0! | 4690875463.9335 | 4690875463.9335 | #DIV/0! | 6256907340.7099 | 6256907340.7099 | #DIV/0! | 4275158166.7665 | 4275158166.7665 | #DIV/0! | 5109998014.8825 | 5109998014.8825 | 0 | 3.9387e-13 | 3.9387e-13 | 0 | 2.9529e-13 | 2.9529e-13 | 0 | 4.3217e-13 | 4.3217e-13 | 0 | 3.6157e-13 | 3.6157e-13
|  |  | Community Avg | 0 | 0 | 2.4838e-07 | 2.4838e-07 | 2.4838e-07 | 2.4838e-07 | 0 | 0 | 1.8726e-07 | 1.8726e-07 | 1.8726e-07 | 1.8726e-07 | 0 | 0 | 4.2022e-07 | 2.8782e-07 | 4.2022e-07 | 2.8782e-07 | 0 | 0 | 3.2425e-07 | 2.2209e-07 | 3.2425e-07 | 2.2209e-07 | #DIV/0! | 24559028699.5073 | 24559028699.5073 | #DIV/0! | 32574866405.9607 | 32574866405.9607 | #DIV/0! | 14516304815.0517 | 14516304815.0517 | #DIV/0! | 18812573493.9241 | 18812573493.9241 | #DIV/0! | 2496163572.7368 | 2496163572.7368 | #DIV/0! | 3310888060.9337 | 3310888060.9337 | #DIV/0! | 2154124445.6696 | 2154124445.6696 | #DIV/0! | 2791662545.3607 | 2791662545.3607 | 0 | 7.4018e-13 | 7.4018e-13 | 0 | 5.5804e-13 | 5.5804e-13 | 0 | 8.577e-13 | 8.577e-13 | 0 | 6.6183e-13 | 6.6183e-13
|  | Mean | Fenceline Avg | 0 | 0 | 7.0465e-07 | 7.0465e-07 | 7.0465e-07 | 7.0465e-07 | 0 | 0 | 5.153e-07 | 5.153e-07 | 5.153e-07 | 5.153e-07 | 0 | 0 | 1.0479e-06 | 7.1775e-07 | 1.0479e-06 | 7.1775e-07 | 0 | 0 | 7.5769e-07 | 5.1897e-07 | 7.5769e-07 | 5.1897e-07 | #DIV/0! | 8656760160.589 | 8656760160.589 | #DIV/0! | 11837698018.8918 | 11837698018.8918 | #DIV/0! | 5821059201.1647 | 5821059201.1647 | #DIV/0! | 8050767621.8262 | 8050767621.8262 | #DIV/0! | 879867426.1582 | 879867426.1582 | #DIV/0! | 1203175864.2152 | 1203175864.2152 | #DIV/0! | 863807014.5728 | 863807014.5728 | #DIV/0! | 1194681123.1602 | 1194681123.1602 | 0 | 2.0999e-12 | 2.0999e-12 | 0 | 1.5356e-12 | 1.5356e-12 | 0 | 2.1389e-12 | 2.1389e-12 | 0 | 1.5465e-12 | 1.5465e-12
|  |  | Outer-boundary Avg | 0 | 0 | 1.2546e-07 | 1.2546e-07 | 1.2546e-07 | 1.2546e-07 | 0 | 0 | 8.5663e-08 | 8.5663e-08 | 8.5663e-08 | 8.5663e-08 | 0 | 0 | 1.8315e-07 | 1.2544e-07 | 1.8315e-07 | 1.2544e-07 | 0 | 0 | 1.2633e-07 | 8.6526e-08 | 1.2633e-07 | 8.6526e-08 | #DIV/0! | 48621860116.2643 | 48621860116.2643 | #DIV/0! | 71209113512.5324 | 71209113512.5324 | #DIV/0! | 33306921093.7446 | 33306921093.7446 | #DIV/0! | 48286941364.786 | 48286941364.786 | #DIV/0! | 4941893979.0301 | 4941893979.0301 | #DIV/0! | 7237647602.9131 | 7237647602.9131 | #DIV/0! | 4942528684.2717 | 4942528684.2717 | #DIV/0! | 7165465462.8532 | 7165465462.8532 | 0 | 3.7386e-13 | 3.7386e-13 | 0 | 2.5528e-13 | 2.5528e-13 | 0 | 3.7382e-13 | 3.7382e-13 | 0 | 2.5785e-13 | 2.5785e-13
|  |  | Community Avg | 0 | 0 | 2.3161e-07 | 2.3161e-07 | 2.3161e-07 | 2.3161e-07 | 0 | 0 | 1.6427e-07 | 1.6427e-07 | 1.6427e-07 | 1.6427e-07 | 0 | 0 | 3.3916e-07 | 2.323e-07 | 3.3916e-07 | 2.323e-07 | 0 | 0 | 2.4137e-07 | 1.6532e-07 | 2.4137e-07 | 1.6532e-07 | #DIV/0! | 26337641931.451 | 26337641931.451 | #DIV/0! | 37133657132.5831 | 37133657132.5831 | #DIV/0! | 17985842659.0437 | 17985842659.0437 | #DIV/0! | 25272523776.5317 | 25272523776.5317 | #DIV/0! | 2676940655.3278 | 2676940655.3278 | #DIV/0! | 3774240561.0166 | 3774240561.0166 | #DIV/0! | 2668981110.6502 | 2668981110.6502 | #DIV/0! | 3750276806.9699 | 3750276806.9699 | 0 | 6.9019e-13 | 6.9019e-13 | 0 | 4.8953e-13 | 4.8953e-13 | 0 | 6.9225e-13 | 6.9225e-13 | 0 | 4.9266e-13 | 4.9266e-13
| Remediation Services | High-End | Fenceline Avg | 0.98065 | 0.98065 | 0.016419 | 0.016419 | 0.99707 | 0.99707 | 1.8738 | 1.8738 | 0.010877 | 0.010877 | 1.8847 | 1.8847 | 1.4667 | 1.0046 | 0.030718 | 0.02104 | 1.4974 | 1.0256 | 2.8834 | 1.9749 | 0.019059 | 0.013054 | 2.9024 | 1.988 | 6220.3409 | 371510.7765 | 6117.9066 | 3255.459 | 560838.4185 | 3236.6713 | 4159.1225 | 198577.6566 | 4073.7986 | 2115.5809 | 320060.959 | 2101.6889 | 632.2314 | 37760.1117 | 621.82 | 330.8827 | 57003.2491 | 328.9732 | 617.1865 | 29467.6221 | 604.525 | 313.9383 | 47494.9476 | 311.8769 | 2.9223e-06 | 4.893e-08 | 2.9713e-06 | 5.5839e-06 | 3.2412e-08 | 5.6163e-06 | 2.9936e-06 | 6.2699e-08 | 3.0563e-06 | 5.8852e-06 | 3.8901e-08 | 5.9241e-06
|  |  | Outer-boundary Avg | 0.021791 | 0.021791 | 0.0024335 | 0.0024335 | 0.024224 | 0.024224 | 0.087849 | 0.087849 | 0.0018244 | 0.0018244 | 0.089673 | 0.089673 | 0.032519 | 0.022273 | 0.0038984 | 0.0026701 | 0.036417 | 0.024943 | 0.13151 | 0.090074 | 0.0032615 | 0.0022339 | 0.13477 | 0.092308 | 279931.9215 | 2506702.7026 | 251811.306 | 69437.6492 | 3343556.3706 | 68024.9344 | 187584.639 | 1564761.8786 | 167504.1375 | 46384.7621 | 1870323.8059 | 45262.2409 | 28452.0969 | 254779.619 | 25593.936 | 7057.5971 | 339836.877 | 6914.0097 | 27836.3304 | 232200.4021 | 24856.5156 | 6883.1945 | 277543.7884 | 6716.6197 | 6.4937e-08 | 7.2518e-09 | 7.2189e-08 | 2.6179e-07 | 5.4367e-09 | 2.6723e-07 | 6.6374e-08 | 7.9569e-09 | 7.4331e-08 | 2.6842e-07 | 6.657e-09 | 2.7508e-07
|  |  | Community Avg | 0.0675 | 0.0675 | 0.0045731 | 0.0045731 | 0.072073 | 0.072073 | 0.21805 | 0.21805 | 0.0034478 | 0.0034478 | 0.22149 | 0.22149 | 0.10056 | 0.068875 | 0.0077368 | 0.0052992 | 0.10829 | 0.074174 | 0.32991 | 0.22597 | 0.00597 | 0.004089 | 0.33588 | 0.23006 | 90370.9943 | 1333895.9906 | 84636.8751 | 27975.8442 | 1769267.1899 | 27540.3728 | 60662.0948 | 788436.7508 | 56328.218 | 18489.6319 | 1021783.7466 | 18161.0005 | 9185.2486 | 135576.3138 | 8602.4365 | 2843.4465 | 179827.157 | 2799.1854 | 9001.8571 | 116998.8437 | 8358.7382 | 2743.7401 | 151626.0078 | 2694.9734 | 2.0115e-07 | 1.3628e-08 | 2.1478e-07 | 6.4977e-07 | 1.0274e-08 | 6.6005e-07 | 2.0525e-07 | 1.5792e-08 | 2.2104e-07 | 6.7339e-07 | 1.2185e-08 | 6.8557e-07
|  | Mean | Fenceline Avg | 0.93521 | 0.93521 | 0.012974 | 0.012974 | 0.94818 | 0.94818 | 1.7161 | 1.7161 | 0.0094875 | 0.0094875 | 1.7256 | 1.7256 | 1.3645 | 0.93462 | 0.019294 | 0.013215 | 1.3838 | 0.94784 | 2.5093 | 1.7187 | 0.01395 | 0.009555 | 2.5232 | 1.7282 | 6522.6212 | 470182.1807 | 6433.374 | 3554.649 | 642951.2388 | 3535.1046 | 4470.3408 | 316164.2761 | 4408.0145 | 2430.9881 | 437268.3783 | 2417.5477 | 662.9549 | 47789.0085 | 653.8839 | 361.2922 | 65349.1423 | 359.3057 | 663.3693 | 46916.7054 | 654.1205 | 360.7427 | 64887.76 | 358.7482 | 2.7869e-06 | 3.8662e-08 | 2.8256e-06 | 5.1139e-06 | 2.8273e-08 | 5.1421e-06 | 2.7852e-06 | 3.938e-08 | 2.8246e-06 | 5.1217e-06 | 2.8474e-08 | 5.1501e-06
|  |  | Outer-boundary Avg | 0.020602 | 0.020602 | 0.0023099 | 0.0023099 | 0.022912 | 0.022912 | 0.07369 | 0.07369 | 0.0015772 | 0.0015772 | 0.075268 | 0.075268 | 0.03006 | 0.020589 | 0.003372 | 0.0023096 | 0.033432 | 0.022898 | 0.108 | 0.073975 | 0.0023259 | 0.0015931 | 0.11033 | 0.075568 | 296082.6757 | 2640841.5846 | 266233.4378 | 82778.7264 | 3867642.8198 | 81044.1475 | 202928.7538 | 1809027.916 | 182461.0769 | 56479.7399 | 2622650.8497 | 55289.0697 | 30093.649 | 268413.407 | 27059.792 | 8413.5755 | 393104.68 | 8237.274 | 30113.2964 | 268447.8803 | 27076.0273 | 8381.223 | 389184.1884 | 8204.5354 | 6.1395e-08 | 6.8834e-09 | 6.8278e-08 | 2.196e-07 | 4.7e-09 | 2.243e-07 | 6.1355e-08 | 6.8825e-09 | 6.8237e-08 | 2.2045e-07 | 4.7474e-09 | 2.2519e-07
|  |  | Community Avg | 0.064648 | 0.064648 | 0.0042642 | 0.0042642 | 0.068912 | 0.068912 | 0.19396 | 0.19396 | 0.0030245 | 0.0030245 | 0.19698 | 0.19698 | 0.094335 | 0.064613 | 0.0062444 | 0.004277 | 0.10058 | 0.06889 | 0.28418 | 0.19465 | 0.004444 | 0.0030438 | 0.28863 | 0.19769 | 94356.9437 | 1430499.3656 | 88518.2081 | 31449.8006 | 2016872.7751 | 30966.9226 | 64663.0922 | 976880.7922 | 60648.5561 | 21464.9722 | 1372648.6724 | 21134.479 | 9590.3779 | 145395.0175 | 8996.9326 | 3196.5371 | 204993.6263 | 3147.4577 | 9595.5789 | 144962.7038 | 8999.848 | 3185.2611 | 203692.062 | 3136.2181 | 1.9265e-07 | 1.2707e-08 | 2.0536e-07 | 5.78e-07 | 9.013e-09 | 5.8701e-07 | 1.9255e-07 | 1.2745e-08 | 2.0529e-07 | 5.8005e-07 | 9.0706e-09 | 5.8912e-07
| Research and Development in the Physical, Engineering, and Life Sciences (except Nanotechnology and Biotechnology) | High-End | Fenceline Avg | 0.0021743 | 0.0021743 | 0 | 0 | 0.0021743 | 0.0021743 | 0.0041546 | 0.0041546 | 0 | 0 | 0.0041546 | 0.0041546 | 0.0032519 | 0.0022274 | 0 | 0 | 0.0032519 | 0.0022274 | 0.0063931 | 0.0043789 | 0 | 0 | 0.0063931 | 0.0043789 | 2805437.5646 | #DIV/0! | 2805437.5646 | 1468245.4094 | #DIV/0! | 1468245.4094 | 1875806.9266 | #DIV/0! | 1875806.9266 | 954148.692 | #DIV/0! | 954148.692 | 285142.8344 | #DIV/0! | 285142.8344 | 149231.5006 | #DIV/0! | 149231.5006 | 278357.4475 | #DIV/0! | 278357.4475 | 141589.4092 | #DIV/0! | 141589.4092 | 6.4796e-09 | 0 | 6.4796e-09 | 1.2381e-08 | 0 | 1.2381e-08 | 6.6375e-09 | 0 | 6.6375e-09 | 1.3049e-08 | 0 | 1.3049e-08
|  |  | Outer-boundary Avg | 4.8316e-05 | 4.8316e-05 | 0 | 0 | 4.8316e-05 | 4.8316e-05 | 0.00019478 | 0.00019478 | 0 | 0 | 0.00019478 | 0.00019478 | 7.2102e-05 | 4.9385e-05 | 0 | 0 | 7.2102e-05 | 4.9385e-05 | 0.00029159 | 0.00019972 | 0 | 0 | 0.00029159 | 0.00019972 | 126252167.6897 | #DIV/0! | 126252167.6897 | 31317091.9741 | #DIV/0! | 31317091.9741 | 84602596.1125 | #DIV/0! | 84602596.1125 | 20920003.4669 | #DIV/0! | 20920003.4669 | 12832187.5357 | #DIV/0! | 12832187.5357 | 3183048.6924 | #DIV/0! | 3183048.6924 | 12554470.492 | #DIV/0! | 12554470.492 | 3104391.3341 | #DIV/0! | 3104391.3341 | 1.4398e-10 | 0 | 1.4398e-10 | 5.8045e-10 | 0 | 5.8045e-10 | 1.4717e-10 | 0 | 1.4717e-10 | 5.9516e-10 | 0 | 5.9516e-10
|  |  | Community Avg | 0.00014966 | 0.00014966 | 0 | 0 | 0.00014966 | 0.00014966 | 0.00048346 | 0.00048346 | 0 | 0 | 0.00048346 | 0.00048346 | 0.00022296 | 0.00015271 | 0 | 0 | 0.00022296 | 0.00015271 | 0.0007315 | 0.00050103 | 0 | 0 | 0.0007315 | 0.00050103 | 40758245.2957 | #DIV/0! | 40758245.2957 | 12617392.6536 | #DIV/0! | 12617392.6536 | 27359226.9271 | #DIV/0! | 27359226.9271 | 8339013.6332 | #DIV/0! | 8339013.6332 | 4142641.3251 | #DIV/0! | 4142641.3251 | 1282423.5156 | #DIV/0! | 1282423.5156 | 4059929.8712 | #DIV/0! | 4059929.8712 | 1237454.9411 | #DIV/0! | 1237454.9411 | 4.46e-10 | 0 | 4.46e-10 | 1.4407e-09 | 0 | 1.4407e-09 | 4.5508e-10 | 0 | 4.5508e-10 | 1.4931e-09 | 0 | 1.4931e-09
|  | Mean | Fenceline Avg | 0.0020736 | 0.0020736 | 0 | 0 | 0.0020736 | 0.0020736 | 0.0038049 | 0.0038049 | 0 | 0 | 0.0038049 | 0.0038049 | 0.0030255 | 0.0020723 | 0 | 0 | 0.0030255 | 0.0020723 | 0.0055637 | 0.0038107 | 0 | 0 | 0.0055637 | 0.0038107 | 2941769.0549 | #DIV/0! | 2941769.0549 | 1603183.1453 | #DIV/0! | 1603183.1453 | 2016169.54 | #DIV/0! | 2016169.54 | 1096400.5474 | #DIV/0! | 1096400.5474 | 298999.4777 | #DIV/0! | 298999.4777 | 162946.4836 | #DIV/0! | 162946.4836 | 299186.339 | #DIV/0! | 299186.339 | 162698.6517 | #DIV/0! | 162698.6517 | 6.1793e-09 | 0 | 6.1793e-09 | 1.1339e-08 | 0 | 1.1339e-08 | 6.1754e-09 | 0 | 6.1754e-09 | 1.1356e-08 | 0 | 1.1356e-08
|  |  | Outer-boundary Avg | 4.568e-05 | 4.568e-05 | 0 | 0 | 4.568e-05 | 4.568e-05 | 0.00016339 | 0.00016339 | 0 | 0 | 0.00016339 | 0.00016339 | 6.665e-05 | 4.5651e-05 | 0 | 0 | 6.665e-05 | 4.5651e-05 | 0.00023947 | 0.00016402 | 0 | 0 | 0.00023947 | 0.00016402 | 133536323.4741 | #DIV/0! | 133536323.4741 | 37334054.6002 | #DIV/0! | 37334054.6002 | 91522949.2856 | #DIV/0! | 91522949.2856 | 25472941.9795 | #DIV/0! | 25472941.9795 | 13572544.3531 | #DIV/0! | 13572544.3531 | 3794608.8282 | #DIV/0! | 3794608.8282 | 13581405.5235 | #DIV/0! | 13581405.5235 | 3780017.5541 | #DIV/0! | 3780017.5541 | 1.3613e-10 | 0 | 1.3613e-10 | 4.869e-10 | 0 | 4.869e-10 | 1.3604e-10 | 0 | 1.3604e-10 | 4.8878e-10 | 0 | 4.8878e-10
|  |  | Community Avg | 0.00014334 | 0.00014334 | 0 | 0 | 0.00014334 | 0.00014334 | 0.00043006 | 0.00043006 | 0 | 0 | 0.00043006 | 0.00043006 | 0.00020916 | 0.00014326 | 0 | 0 | 0.00020916 | 0.00014326 | 0.00063011 | 0.00043158 | 0 | 0 | 0.00063011 | 0.00043158 | 42555949.3711 | #DIV/0! | 42555949.3711 | 14184182.6415 | #DIV/0! | 14184182.6415 | 29163717.7944 | #DIV/0! | 29163717.7944 | 9680922.5938 | #DIV/0! | 9680922.5938 | 4325358.7885 | #DIV/0! | 4325358.7885 | 1441671.0226 | #DIV/0! | 1441671.0226 | 4327704.4832 | #DIV/0! | 4327704.4832 | 1436585.4315 | #DIV/0! | 1436585.4315 | 4.2716e-10 | 0 | 4.2716e-10 | 1.2816e-09 | 0 | 1.2816e-09 | 4.2692e-10 | 0 | 4.2692e-10 | 1.2861e-09 | 0 | 1.2861e-09
| Sawmills | High-End | Fenceline Avg | 6.1515 | 6.1515 | 0.0010702 | 0.0010702 | 6.1526 | 6.1526 | 11.7539 | 11.7539 | 0.0007089 | 0.0007089 | 11.7547 | 11.7547 | 9.2001 | 6.3015 | 0.0020021 | 0.0013713 | 9.2021 | 6.3028 | 18.087 | 12.3884 | 0.0012422 | 0.00085082 | 18.0882 | 12.3892 | 991.6262 | 5700059.5041 | 991.4537 | 518.9745 | 8604898.0525 | 518.9432 | 663.0336 | 3046760.7686 | 662.8893 | 337.2589 | 4910669.1555 | 337.2357 | 100.7882 | 579350.3103 | 100.7707 | 52.7482 | 874596.1955 | 52.745 | 98.3898 | 452119.3193 | 98.3684 | 50.047 | 728711.1016 | 50.0436 | 1.8332e-05 | 3.1891e-09 | 1.8335e-05 | 3.5027e-05 | 2.1125e-09 | 3.5029e-05 | 1.8778e-05 | 4.0865e-09 | 1.8782e-05 | 3.6917e-05 | 2.5354e-09 | 3.692e-05
|  |  | Outer-boundary Avg | 0.13669 | 0.13669 | 0.00015861 | 0.00015861 | 0.13685 | 0.13685 | 0.55106 | 0.55106 | 0.00011891 | 0.00011891 | 0.55118 | 0.55118 | 0.20399 | 0.13972 | 0.00025408 | 0.00017403 | 0.20424 | 0.13989 | 0.82494 | 0.56503 | 0.00021257 | 0.0001456 | 0.82515 | 0.56517 | 44625.8206 | 38460134.8521 | 44574.1006 | 11069.5203 | 51299912.3365 | 11067.1322 | 29904.1224 | 24008013.7145 | 29866.9205 | 7394.5053 | 28696225.4113 | 7392.6003 | 4535.7391 | 3909062.8866 | 4530.4824 | 1125.0988 | 5214089.4506 | 1124.8561 | 4437.5757 | 3562631.8056 | 4432.0552 | 1097.2961 | 4258331.6791 | 1097.0134 | 4.0734e-07 | 4.7265e-10 | 4.0782e-07 | 1.6422e-06 | 3.5435e-10 | 1.6425e-06 | 4.1635e-07 | 5.1861e-10 | 4.1687e-07 | 1.6838e-06 | 4.3388e-10 | 1.6842e-06
|  |  | Community Avg | 0.42342 | 0.42342 | 0.00029806 | 0.00029806 | 0.42371 | 0.42371 | 1.3678 | 1.3678 | 0.00022471 | 0.00022471 | 1.368 | 1.368 | 0.63078 | 0.43204 | 0.00050426 | 0.00034538 | 0.63129 | 0.43239 | 2.0695 | 1.4175 | 0.0003891 | 0.00026651 | 2.0699 | 1.4177 | 14406.6449 | 20465857.2496 | 14396.5106 | 4459.8165 | 27145722.005 | 4459.0839 | 9670.5504 | 12096920.6792 | 9662.8257 | 2947.5559 | 15677144.5783 | 2947.0019 | 1464.2819 | 2080136.3106 | 1463.2519 | 453.2928 | 2759073.3841 | 453.2184 | 1435.0463 | 1795103.7047 | 1433.9 | 437.398 | 2326385.4545 | 437.3158 | 1.2618e-06 | 8.8821e-10 | 1.2627e-06 | 4.076e-06 | 6.6965e-10 | 4.0766e-06 | 1.2875e-06 | 1.0292e-09 | 1.2885e-06 | 4.2241e-06 | 7.9419e-10 | 4.2249e-06
|  | Mean | Fenceline Avg | 5.8664 | 5.8664 | 0.00084558 | 0.00084558 | 5.8673 | 5.8673 | 10.7646 | 10.7646 | 0.00061836 | 0.00061836 | 10.7653 | 10.7653 | 8.5596 | 5.8628 | 0.0012575 | 0.0008613 | 8.5609 | 5.8636 | 15.7403 | 10.781 | 0.00090923 | 0.00062276 | 15.7412 | 10.7817 | 1039.8147 | 7213966.8005 | 1039.6648 | 566.6704 | 9864748.3491 | 566.6378 | 712.6469 | 4850882.6676 | 712.5423 | 387.5401 | 6708973.0182 | 387.5177 | 105.6861 | 733222.8551 | 105.6709 | 57.596 | 1002646.5535 | 57.5927 | 105.7521 | 719839.1788 | 105.7366 | 57.5084 | 995567.6026 | 57.5051 | 1.7482e-05 | 2.5198e-09 | 1.7484e-05 | 3.2079e-05 | 1.8427e-09 | 3.208e-05 | 1.7471e-05 | 2.5667e-09 | 1.7474e-05 | 3.2127e-05 | 1.8558e-09 | 3.2129e-05
|  |  | Outer-boundary Avg | 0.12924 | 0.12924 | 0.00015055 | 0.00015055 | 0.12939 | 0.12939 | 0.46225 | 0.46225 | 0.0001028 | 0.0001028 | 0.46235 | 0.46235 | 0.18856 | 0.12915 | 0.00021977 | 0.00015053 | 0.18878 | 0.1293 | 0.67749 | 0.46403 | 0.00015159 | 0.00010383 | 0.67764 | 0.46414 | 47200.5204 | 40518216.7636 | 47145.5995 | 13196.3106 | 59340927.9271 | 13193.3767 | 32350.2304 | 27755767.5781 | 32312.5691 | 9003.8132 | 40239117.804 | 9001.799 | 4797.4299 | 4118244.9825 | 4791.8478 | 1341.2644 | 6031373.0024 | 1340.9662 | 4800.5621 | 4118773.9036 | 4794.9734 | 1336.1068 | 5971221.219 | 1335.8079 | 3.8512e-07 | 4.4864e-10 | 3.8557e-07 | 1.3775e-06 | 3.0633e-10 | 1.3778e-06 | 3.8487e-07 | 4.4858e-10 | 3.8532e-07 | 1.3828e-06 | 3.0942e-10 | 1.3831e-06
|  |  | Community Avg | 0.40553 | 0.40553 | 0.00027793 | 0.00027793 | 0.40581 | 0.40581 | 1.2167 | 1.2167 | 0.00019713 | 0.00019713 | 1.2169 | 1.2169 | 0.59175 | 0.40531 | 0.00040699 | 0.00027876 | 0.59216 | 0.40559 | 1.7826 | 1.221 | 0.00028964 | 0.00019839 | 1.7829 | 1.2212 | 15042.0717 | 21948034.9429 | 15031.7697 | 5013.6231 | 30944714.2772 | 5012.811 | 10308.3762 | 14988202.2159 | 10301.2913 | 3421.8748 | 21060436.4804 | 3421.3189 | 1528.8663 | 2230783.8794 | 1527.8192 | 509.5814 | 3145200.4675 | 509.4988 | 1529.6954 | 2224150.9255 | 1528.6441 | 507.7838 | 3125230.6725 | 507.7013 | 1.2085e-06 | 8.2823e-10 | 1.2093e-06 | 3.6257e-06 | 5.8743e-10 | 3.6263e-06 | 1.2078e-06 | 8.307e-10 | 1.2087e-06 | 3.6386e-06 | 5.9119e-10 | 3.6391e-06
| Scheduled Passenger Air Transportation | High-End | Fenceline Avg | 0 | 0 | 9.7207e-08 | 9.7207e-08 | 9.7207e-08 | 9.7207e-08 | 0 | 0 | 6.4392e-08 | 6.4392e-08 | 6.4392e-08 | 6.4392e-08 | 0 | 0 | 1.8186e-07 | 1.2456e-07 | 1.8186e-07 | 1.2456e-07 | 0 | 0 | 1.1283e-07 | 7.7283e-08 | 1.1283e-07 | 7.7283e-08 | #DIV/0! | 62752948669.5137 | 62752948669.5137 | #DIV/0! | 94732822596.1719 | 94732822596.1719 | #DIV/0! | 33542320387.92 | 33542320387.92 | #DIV/0! | 54062412720.9572 | 54062412720.9572 | #DIV/0! | 6378168553.2948 | 6378168553.2948 | #DIV/0! | 9628581968.7912 | 9628581968.7912 | #DIV/0! | 4977460395.9254 | 4977460395.9254 | #DIV/0! | 8022507540.1656 | 8022507540.1656 | 0 | 2.8968e-13 | 2.8968e-13 | 0 | 1.9189e-13 | 1.9189e-13 | 0 | 3.7119e-13 | 3.7119e-13 | 0 | 2.303e-13 | 2.303e-13
|  |  | Outer-boundary Avg | 0 | 0 | 1.4407e-08 | 1.4407e-08 | 1.4407e-08 | 1.4407e-08 | 0 | 0 | 1.0801e-08 | 1.0801e-08 | 1.0801e-08 | 1.0801e-08 | 0 | 0 | 2.3079e-08 | 1.5808e-08 | 2.3079e-08 | 1.5808e-08 | 0 | 0 | 1.9309e-08 | 1.3225e-08 | 1.9309e-08 | 1.3225e-08 | #DIV/0! | 423414328647.4471 | 423414328647.4471 | #DIV/0! | 564769677098.7053 | 564769677098.7053 | #DIV/0! | 264308407866.4303 | 264308407866.4303 | #DIV/0! | 315921747647.469 | 315921747647.469 | #DIV/0! | 43035554714.9864 | 43035554714.9864 | #DIV/0! | 57402819639.5405 | 57402819639.5405 | #DIV/0! | 39221634557.4907 | 39221634557.4907 | #DIV/0! | 46880715732.8671 | 46880715732.8671 | 0 | 4.2932e-14 | 4.2932e-14 | 0 | 3.2187e-14 | 3.2187e-14 | 0 | 4.7107e-14 | 4.7107e-14 | 0 | 3.9411e-14 | 3.9411e-14
|  |  | Community Avg | 0 | 0 | 2.7074e-08 | 2.7074e-08 | 2.7074e-08 | 2.7074e-08 | 0 | 0 | 2.0411e-08 | 2.0411e-08 | 2.0411e-08 | 2.0411e-08 | 0 | 0 | 4.5804e-08 | 3.1372e-08 | 4.5804e-08 | 3.1372e-08 | 0 | 0 | 3.5343e-08 | 2.4208e-08 | 3.5343e-08 | 2.4208e-08 | #DIV/0! | 225312189903.7371 | 225312189903.7371 | #DIV/0! | 298851985375.7865 | 298851985375.7865 | #DIV/0! | 133177108394.9695 | 133177108394.9695 | #DIV/0! | 172592417375.4506 | 172592417375.4506 | #DIV/0! | 22900583236.1175 | 22900583236.1175 | #DIV/0! | 30375119825.0799 | 30375119825.0799 | #DIV/0! | 19762609593.2994 | 19762609593.2994 | #DIV/0! | 25611582984.9602 | 25611582984.9602 | 0 | 8.0679e-14 | 8.0679e-14 | 0 | 6.0826e-14 | 6.0826e-14 | 0 | 9.349e-14 | 9.349e-14 | 0 | 7.2139e-14 | 7.2139e-14
|  | Mean | Fenceline Avg | 0 | 0 | 7.6807e-08 | 7.6807e-08 | 7.6807e-08 | 7.6807e-08 | 0 | 0 | 5.6168e-08 | 5.6168e-08 | 5.6168e-08 | 5.6168e-08 | 0 | 0 | 1.1422e-07 | 7.8235e-08 | 1.1422e-07 | 7.8235e-08 | 0 | 0 | 8.2588e-08 | 5.6567e-08 | 8.2588e-08 | 5.6567e-08 | #DIV/0! | 79419817987.0546 | 79419817987.0546 | #DIV/0! | 108602734118.2731 | 108602734118.2731 | #DIV/0! | 53404212854.7216 | 53404212854.7216 | #DIV/0! | 73860253411.2498 | 73860253411.2498 | #DIV/0! | 8072178221.6351 | 8072178221.6351 | #DIV/0! | 11038310680.8737 | 11038310680.8737 | #DIV/0! | 7924834996.081 | 7924834996.081 | #DIV/0! | 10960377276.6989 | 10960377276.6989 | 0 | 2.2888e-13 | 2.2888e-13 | 0 | 1.6738e-13 | 1.6738e-13 | 0 | 2.3314e-13 | 2.3314e-13 | 0 | 1.6857e-13 | 1.6857e-13
|  |  | Outer-boundary Avg | 0 | 0 | 1.3675e-08 | 1.3675e-08 | 1.3675e-08 | 1.3675e-08 | 0 | 0 | 9.3373e-09 | 9.3373e-09 | 9.3373e-09 | 9.3373e-09 | 0 | 0 | 1.9963e-08 | 1.3673e-08 | 1.9963e-08 | 1.3673e-08 | 0 | 0 | 1.377e-08 | 9.4313e-09 | 1.377e-08 | 9.4313e-09 | #DIV/0! | 446072111158.3879 | 446072111158.3879 | #DIV/0! | 653294619381.0314 | 653294619381.0314 | #DIV/0! | 305568083428.8492 | 305568083428.8492 | #DIV/0! | 442999462062.2571 | 442999462062.2571 | #DIV/0! | 45338476871.8362 | 45338476871.8362 | #DIV/0! | 66400436723.9737 | 66400436723.9737 | #DIV/0! | 45344299855.7039 | 45344299855.7039 | #DIV/0! | 65738215255.5336 | 65738215255.5336 | 0 | 4.0751e-14 | 4.0751e-14 | 0 | 2.7825e-14 | 2.7825e-14 | 0 | 4.0746e-14 | 4.0746e-14 | 0 | 2.8105e-14 | 2.8105e-14
|  |  | Community Avg | 0 | 0 | 2.5245e-08 | 2.5245e-08 | 2.5245e-08 | 2.5245e-08 | 0 | 0 | 1.7906e-08 | 1.7906e-08 | 1.7906e-08 | 1.7906e-08 | 0 | 0 | 3.6968e-08 | 2.5321e-08 | 3.6968e-08 | 2.5321e-08 | 0 | 0 | 2.6309e-08 | 1.802e-08 | 2.6309e-08 | 1.802e-08 | #DIV/0! | 241629742490.3758 | 241629742490.3758 | #DIV/0! | 340675753509.9371 | 340675753509.9371 | #DIV/0! | 165007730816.915 | 165007730816.915 | #DIV/0! | 231858016298.4559 | 231858016298.4559 | #DIV/0! | 24559088580.989 | 24559088580.989 | #DIV/0! | 34626060192.8133 | 34626060192.8133 | #DIV/0! | 24486065235.3231 | 24486065235.3231 | #DIV/0! | 34406209238.256 | 34406209238.256 | 0 | 7.5231e-14 | 7.5231e-14 | 0 | 5.3359e-14 | 5.3359e-14 | 0 | 7.5455e-14 | 7.5455e-14 | 0 | 5.37e-14 | 5.37e-14
| Sewage Treatment Facilities | High-End | Fenceline Avg | 0.030239 | 0.030239 | 0.03549 | 0.03549 | 0.065729 | 0.065729 | 0.05778 | 0.05778 | 0.023509 | 0.023509 | 0.081289 | 0.081289 | 0.045226 | 0.030977 | 0.066397 | 0.045477 | 0.11162 | 0.076454 | 0.088912 | 0.060898 | 0.041195 | 0.028216 | 0.13011 | 0.089114 | 201723.3182 | 171880.006 | 92804.8625 | 105573.3122 | 259472.7174 | 75040.9318 | 134878.7805 | 91872.2443 | 54648.5569 | 68607.4937 | 148076.6724 | 46884.6873 | 20503.0258 | 17469.7711 | 9432.6254 | 10730.4022 | 26372.6369 | 7627.1111 | 20015.1266 | 13633.2386 | 8109.4875 | 10180.9022 | 21973.6072 | 6957.3802 | 9.0114e-08 | 1.0576e-07 | 1.9587e-07 | 1.7218e-07 | 7.0057e-08 | 2.4224e-07 | 9.231e-08 | 1.3552e-07 | 2.2783e-07 | 1.8148e-07 | 8.4083e-08 | 2.6556e-07
|  |  | Outer-boundary Avg | 0.00067195 | 0.00067195 | 0.0052598 | 0.0052598 | 0.0059318 | 0.0059318 | 0.0027089 | 0.0027089 | 0.0039434 | 0.0039434 | 0.0066523 | 0.0066523 | 0.0010027 | 0.00068681 | 0.0084261 | 0.0057713 | 0.0094289 | 0.0064581 | 0.0040552 | 0.0027775 | 0.0070495 | 0.0048284 | 0.011105 | 0.007606 | 9078086.9665 | 1159729.6844 | 1028356.6596 | 2251836.857 | 1546901.2621 | 916980.6306 | 6083299.314 | 723939.3797 | 646949.5386 | 1504240.3967 | 865308.0538 | 549316.1914 | 922690.8064 | 117874.1646 | 104521.4965 | 228875.2215 | 157226.0299 | 93201.31 | 902721.7277 | 107427.8568 | 96003.0692 | 223219.411 | 128406.041 | 81514.9207 | 2.0024e-09 | 1.5674e-08 | 1.7677e-08 | 8.0725e-09 | 1.1751e-08 | 1.9824e-08 | 2.0467e-09 | 1.7199e-08 | 1.9245e-08 | 8.2771e-09 | 1.4389e-08 | 2.2666e-08
|  |  | Community Avg | 0.0020814 | 0.0020814 | 0.0098845 | 0.0098845 | 0.011966 | 0.011966 | 0.0067236 | 0.0067236 | 0.0074522 | 0.0074522 | 0.014176 | 0.014176 | 0.0031008 | 0.0021238 | 0.016723 | 0.011454 | 0.019824 | 0.013578 | 0.010173 | 0.006968 | 0.012904 | 0.0088382 | 0.023077 | 0.015806 | 2930697.3668 | 617128.9378 | 509782.0462 | 907246.1083 | 818554.0621 | 430310.5307 | 1967248.9267 | 364771.4199 | 307714.3754 | 599611.8115 | 472729.75 | 264332.1419 | 297874.1586 | 62724.5806 | 51813.9129 | 92211.8995 | 83197.2981 | 43736.4802 | 291926.8407 | 54129.6868 | 45662.7955 | 88978.4609 | 70149.995 | 39225.1565 | 6.2026e-09 | 2.9456e-08 | 3.5658e-08 | 2.0036e-08 | 2.2207e-08 | 4.2244e-08 | 6.329e-09 | 3.4133e-08 | 4.0462e-08 | 2.0765e-08 | 2.6338e-08 | 4.7102e-08
|  | Mean | Fenceline Avg | 0.028838 | 0.028838 | 0.028042 | 0.028042 | 0.05688 | 0.05688 | 0.052917 | 0.052917 | 0.020507 | 0.020507 | 0.073423 | 0.073423 | 0.042077 | 0.02882 | 0.041703 | 0.028563 | 0.08378 | 0.057383 | 0.077376 | 0.052997 | 0.030153 | 0.020653 | 0.10753 | 0.07365 | 211526.1528 | 217530.476 | 107243.1507 | 115275.9298 | 297462.3343 | 83079.8841 | 144971.4707 | 146273.8663 | 72809.8782 | 78836.0287 | 202302.857 | 56729.0925 | 21499.3795 | 22109.6549 | 10900.1235 | 11716.5699 | 30233.8766 | 8444.1849 | 21512.8156 | 21706.0826 | 10804.5085 | 11698.7497 | 30020.4174 | 8418.2253 | 8.5937e-08 | 8.3565e-08 | 1.695e-07 | 1.5769e-07 | 6.111e-08 | 2.188e-07 | 8.5884e-08 | 8.5119e-08 | 1.71e-07 | 1.5793e-07 | 6.1545e-08 | 2.1948e-07
|  |  | Outer-boundary Avg | 0.00063529 | 0.00063529 | 0.0049927 | 0.0049927 | 0.005628 | 0.005628 | 0.0022723 | 0.0022723 | 0.003409 | 0.003409 | 0.0056813 | 0.0056813 | 0.00092692 | 0.00063488 | 0.0072884 | 0.004992 | 0.0082153 | 0.0056269 | 0.0033304 | 0.0022811 | 0.0050273 | 0.0034434 | 0.0083577 | 0.0057245 | 9601849.8523 | 1221789.235 | 1083871.7636 | 2684482.9731 | 1789370.627 | 1073690.6949 | 6580903.1896 | 836949.4204 | 742517.1946 | 1831616.7303 | 1213373.2648 | 729866.0342 | 975925.7227 | 124181.8567 | 110164.0153 | 272849.0891 | 181870.4572 | 109129.2182 | 976562.8799 | 124197.8058 | 110184.6827 | 271799.9122 | 180056.636 | 108307.3335 | 1.8932e-09 | 1.4878e-08 | 1.6771e-08 | 6.7715e-09 | 1.0159e-08 | 1.693e-08 | 1.8919e-09 | 1.4876e-08 | 1.6768e-08 | 6.7976e-09 | 1.0261e-08 | 1.7059e-08
|  |  | Community Avg | 0.0019935 | 0.0019935 | 0.009217 | 0.009217 | 0.01121 | 0.01121 | 0.0059809 | 0.0059809 | 0.0065373 | 0.0065373 | 0.012518 | 0.012518 | 0.0029089 | 0.0019924 | 0.013497 | 0.0092445 | 0.016406 | 0.011237 | 0.0087631 | 0.0060021 | 0.0096054 | 0.0065791 | 0.018369 | 0.012581 | 3059960.2082 | 661822.631 | 544134.6267 | 1019905.2097 | 933109.1495 | 487289.24 | 2096999.7684 | 451955.3322 | 371819.114 | 696100.9766 | 635057.9229 | 332089.9109 | 311012.349 | 67267.2182 | 55305.4866 | 103662.4967 | 94840.6021 | 49527.7588 | 311181.0148 | 67067.2077 | 55175.5184 | 103296.8203 | 94238.4314 | 49279.9651 | 5.9406e-09 | 2.7467e-08 | 3.3407e-08 | 1.7823e-08 | 1.9481e-08 | 3.7304e-08 | 5.9374e-09 | 2.7548e-08 | 3.3486e-08 | 1.7886e-08 | 1.9606e-08 | 3.7492e-08
| Solid Waste Combustors and Incinerators | High-End | Fenceline Avg | 0.00064048 | 0.00064048 | 6.1231e-09 | 6.1231e-09 | 0.00064048 | 0.00064048 | 0.0012238 | 0.0012238 | 4.0561e-09 | 4.0561e-09 | 0.0012238 | 0.0012238 | 0.00095789 | 0.00065609 | 1.1455e-08 | 7.8462e-09 | 0.0009579 | 0.0006561 | 0.0018832 | 0.0012898 | 7.1074e-09 | 4.8681e-09 | 0.0018832 | 0.0012898 | 9524163.378 | 996223624377.6567 | 9524072.3253 | 4984537.6472 | 1.5039e+12 | 4984521.1267 | 6368165.8291 | 532495328034.2672 | 6368089.6725 | 3239233.7453 | 858258518290.7559 | 3239221.5198 | 968029.7204 | 101255515920.352 | 968020.4658 | 506625.1379 | 152856894057.42 | 506623.4588 | 944994.0506 | 79018814907.6423 | 944982.7494 | 480681.0469 | 127359936189.638 | 480679.2327 | 1.9086e-09 | 1.8247e-14 | 1.9086e-09 | 3.6469e-09 | 1.2087e-14 | 3.6469e-09 | 1.9551e-09 | 2.3382e-14 | 1.9552e-09 | 3.8437e-09 | 1.4507e-14 | 3.8437e-09
|  |  | Outer-boundary Avg | 1.4232e-05 | 1.4232e-05 | 9.0749e-10 | 9.0749e-10 | 1.4233e-05 | 1.4233e-05 | 5.7375e-05 | 5.7375e-05 | 6.8036e-10 | 6.8036e-10 | 5.7376e-05 | 5.7376e-05 | 2.1238e-05 | 1.4547e-05 | 1.4538e-09 | 9.9573e-10 | 2.124e-05 | 1.4548e-05 | 8.589e-05 | 5.8829e-05 | 1.2163e-09 | 8.3306e-10 | 8.5891e-05 | 5.8829e-05 | 428612736.5891 | 6.7218e+12 | 428585408.1892 | 106318210.1238 | 8.9659e+12 | 106316949.4112 | 287216852.6362 | 4.196e+12 | 287197193.862 | 71021195.9088 | 5.0154e+12 | 71020190.2108 | 43563917.4894 | 683203533925.651 | 43561139.8487 | 10806113.1601 | 911288572780.3551 | 10805985.0221 | 42621097.542 | 622656301597.2157 | 42618180.3088 | 10539079.7601 | 744246725150.3796 | 10538930.5211 | 4.2411e-11 | 2.7043e-15 | 4.2414e-11 | 1.7098e-10 | 2.0275e-15 | 1.7098e-10 | 4.3349e-11 | 2.9673e-15 | 4.3352e-11 | 1.7531e-10 | 2.4825e-15 | 1.7531e-10
|  |  | Community Avg | 4.4085e-05 | 4.4085e-05 | 1.7054e-09 | 1.7054e-09 | 4.4086e-05 | 4.4086e-05 | 0.00014241 | 0.00014241 | 1.2857e-09 | 1.2857e-09 | 0.00014241 | 0.00014241 | 6.5675e-05 | 4.4983e-05 | 2.8852e-09 | 1.9762e-09 | 6.5678e-05 | 4.4985e-05 | 0.00021547 | 0.00014758 | 2.2263e-09 | 1.5249e-09 | 0.00021547 | 0.00014758 | 138369925.6371 | 3.5769e+12 | 138364573.1057 | 42834711.6161 | 4.7444e+12 | 42834324.8852 | 92881677.5092 | 2.1142e+12 | 92877597.2407 | 28310068.0106 | 2.74e+12 | 28309775.5058 | 14063828.5074 | 363554263433.8497 | 14063284.4796 | 4353692.0003 | 482214981202.1138 | 4353652.6932 | 13783031.8822 | 313737903534.7558 | 13782426.3971 | 4201028.453 | 406592272846.0042 | 4200985.0472 | 1.3137e-10 | 5.082e-15 | 1.3138e-10 | 4.2438e-10 | 3.8315e-15 | 4.2438e-10 | 1.3405e-10 | 5.889e-15 | 1.3405e-10 | 4.398e-10 | 4.5441e-15 | 4.398e-10
|  | Mean | Fenceline Avg | 0.00061079 | 0.00061079 | 4.8381e-09 | 4.8381e-09 | 0.0006108 | 0.0006108 | 0.0011208 | 0.0011208 | 3.5381e-09 | 3.5381e-09 | 0.0011208 | 0.0011208 | 0.0008912 | 0.00061041 | 7.195e-09 | 4.9281e-09 | 0.00089121 | 0.00061042 | 0.0016388 | 0.0011225 | 5.2023e-09 | 3.5632e-09 | 0.0016388 | 0.0011225 | 9986994.3471 | 1.2608e+12 | 9986915.2401 | 5442636.968 | 1.7241e+12 | 5442619.7868 | 6844682.0342 | 847809379721.0396 | 6844626.775 | 3722163.7269 | 1.1726e+12 | 3722151.9112 | 1015071.5566 | 128148474535.1328 | 1015063.5162 | 553186.0525 | 175236799332.25 | 553184.3062 | 1015705.9307 | 125809352544.8338 | 1015697.7306 | 552344.6894 | 173999581002.0651 | 552342.9361 | 1.8202e-09 | 1.4418e-14 | 1.8202e-09 | 3.3399e-09 | 1.0543e-14 | 3.3399e-09 | 1.819e-09 | 1.4686e-14 | 1.819e-09 | 3.345e-09 | 1.0618e-14 | 3.345e-09
|  |  | Outer-boundary Avg | 1.3456e-05 | 1.3456e-05 | 8.6139e-10 | 8.6139e-10 | 1.3456e-05 | 1.3456e-05 | 4.8128e-05 | 4.8128e-05 | 5.8816e-10 | 5.8816e-10 | 4.8129e-05 | 4.8129e-05 | 1.9632e-05 | 1.3447e-05 | 1.2575e-09 | 8.6128e-10 | 1.9634e-05 | 1.3448e-05 | 7.0538e-05 | 4.8314e-05 | 8.6737e-10 | 5.9409e-10 | 7.0539e-05 | 4.8314e-05 | 453341673.9344 | 7.0815e+12 | 453312654.0475 | 126745160.9186 | 1.0371e+13 | 126743612.0104 | 310710718.6501 | 4.851e+12 | 310690818.6094 | 86477939.9087 | 7.0328e+12 | 86476876.5509 | 46077350.4655 | 719763177837.189 | 46074400.9032 | 12882295.0442 | 1.0541e+12 | 12882137.6142 | 46107433.2003 | 719855619614.2921 | 46104480.1648 | 12832759.214 | 1.0436e+12 | 12832601.4187 | 4.0098e-11 | 2.567e-15 | 4.01e-11 | 1.4342e-10 | 1.7527e-15 | 1.4342e-10 | 4.0072e-11 | 2.5666e-15 | 4.0074e-11 | 1.4398e-10 | 1.7704e-15 | 1.4398e-10
|  |  | Community Avg | 4.2222e-05 | 4.2222e-05 | 1.5902e-09 | 1.5902e-09 | 4.2224e-05 | 4.2224e-05 | 0.00012668 | 0.00012668 | 1.1279e-09 | 1.1279e-09 | 0.00012668 | 0.00012668 | 6.1611e-05 | 4.22e-05 | 2.3286e-09 | 1.595e-09 | 6.1614e-05 | 4.2201e-05 | 0.0001856 | 0.00012713 | 1.6572e-09 | 1.1351e-09 | 0.00018561 | 0.00012713 | 144472940.5591 | 3.836e+12 | 144467499.4984 | 48153797.6694 | 5.4083e+12 | 48153368.9301 | 99007732.8707 | 2.6196e+12 | 99003990.9479 | 32865706.7958 | 3.6808e+12 | 32865413.3437 | 14684134.9421 | 389883579278.7362 | 14683581.9162 | 4894320.4189 | 549700052580.3447 | 4894276.8421 | 14692098.327 | 388724309736.414 | 14691543.0502 | 4877055.3757 | 546209846631.2126 | 4877011.8293 | 1.2582e-10 | 4.7389e-15 | 1.2583e-10 | 3.775e-10 | 3.3611e-15 | 3.775e-10 | 1.2575e-10 | 4.753e-15 | 1.2576e-10 | 3.7884e-10 | 3.3826e-15 | 3.7884e-10
| Solid Waste Landfill | High-End | Fenceline Avg | 0.17841 | 0.17841 | 0.051172 | 0.051172 | 0.22958 | 0.22958 | 0.34089 | 0.34089 | 0.033897 | 0.033897 | 0.37479 | 0.37479 | 0.26683 | 0.18276 | 0.095735 | 0.065572 | 0.36256 | 0.24833 | 0.52456 | 0.35929 | 0.059398 | 0.040683 | 0.58396 | 0.39997 | 34191.2703 | 119206.5424 | 26570.2818 | 17894.2409 | 179956.0415 | 16275.826 | 22861.3969 | 63717.5483 | 16824.7853 | 11628.6872 | 102697.8562 | 10445.879 | 3475.1783 | 12116.0748 | 2700.586 | 1818.7589 | 18290.6141 | 1654.2643 | 3392.4814 | 9455.2663 | 2496.6878 | 1725.6209 | 15239.6884 | 1550.1 | 5.3166e-07 | 1.5249e-07 | 6.8415e-07 | 1.0159e-06 | 1.0101e-07 | 1.1169e-06 | 5.4462e-07 | 1.954e-07 | 7.4002e-07 | 1.0707e-06 | 1.2124e-07 | 1.1919e-06
|  |  | Outer-boundary Avg | 0.0039644 | 0.0039644 | 0.007584 | 0.007584 | 0.011548 | 0.011548 | 0.015982 | 0.015982 | 0.0056858 | 0.0056858 | 0.021668 | 0.021668 | 0.005916 | 0.0040521 | 0.012149 | 0.0083215 | 0.018065 | 0.012374 | 0.023925 | 0.016387 | 0.010164 | 0.006962 | 0.03409 | 0.023349 | 1538698.2937 | 804324.8836 | 528212.1568 | 381677.0584 | 1072845.8488 | 281522.3093 | 1031094.1401 | 502084.6368 | 337662.2052 | 254962.5423 | 600130.1933 | 178940.4978 | 156392.2856 | 81751.0537 | 53687.1373 | 38793.4059 | 109043.3486 | 28613.7429 | 153007.6091 | 74506.0677 | 50106.8571 | 37834.7694 | 89055.3854 | 26553.5965 | 1.1814e-08 | 2.26e-08 | 3.4414e-08 | 4.7627e-08 | 1.6944e-08 | 6.457e-08 | 1.2075e-08 | 2.4798e-08 | 3.6873e-08 | 4.8833e-08 | 2.0747e-08 | 6.958e-08
|  |  | Community Avg | 0.01228 | 0.01228 | 0.014252 | 0.014252 | 0.026532 | 0.026532 | 0.039668 | 0.039668 | 0.010745 | 0.010745 | 0.050414 | 0.050414 | 0.018294 | 0.01253 | 0.024112 | 0.016515 | 0.042406 | 0.029045 | 0.060021 | 0.04111 | 0.018606 | 0.012744 | 0.078626 | 0.053854 | 496741.1145 | 428006.7741 | 229909.7566 | 153774.473 | 567704.1897 | 120999.2992 | 333440.5782 | 252985.4447 | 143846.981 | 101631.7287 | 327859.4196 | 77582.3197 | 50488.4412 | 43502.3279 | 23367.8769 | 15629.5366 | 57701.0816 | 12298.2894 | 49480.3953 | 37541.3811 | 21345.9487 | 15081.4821 | 48652.188 | 11512.7075 | 3.6595e-08 | 4.2471e-08 | 7.9066e-08 | 1.1821e-07 | 3.202e-08 | 1.5023e-07 | 3.734e-08 | 4.9215e-08 | 8.6555e-08 | 1.2251e-07 | 3.7976e-08 | 1.6048e-07
|  | Mean | Fenceline Avg | 0.17014 | 0.17014 | 0.040433 | 0.040433 | 0.21057 | 0.21057 | 0.3122 | 0.3122 | 0.029568 | 0.029568 | 0.34177 | 0.34177 | 0.24825 | 0.17003 | 0.06013 | 0.041185 | 0.30838 | 0.21122 | 0.45651 | 0.31267 | 0.043476 | 0.029778 | 0.49998 | 0.34245 | 35852.8104 | 150867.2039 | 28968.5778 | 19538.7946 | 206303.5556 | 17848.392 | 24572.0663 | 101447.5288 | 19780.8555 | 13362.3817 | 140306.1628 | 12200.4442 | 3644.0561 | 15334.0437 | 2944.3472 | 1985.9103 | 20968.5581 | 1814.0989 | 3646.3335 | 15054.148 | 2935.3492 | 1982.8898 | 20820.5145 | 1810.4659 | 5.0702e-07 | 1.2049e-07 | 6.2751e-07 | 9.3035e-07 | 8.8113e-08 | 1.0185e-06 | 5.067e-07 | 1.2273e-07 | 6.2943e-07 | 9.3177e-07 | 8.8739e-08 | 1.0205e-06
|  |  | Outer-boundary Avg | 0.0037481 | 0.0037481 | 0.0071988 | 0.0071988 | 0.010947 | 0.010947 | 0.013406 | 0.013406 | 0.0049154 | 0.0049154 | 0.018322 | 0.018322 | 0.0054687 | 0.0037457 | 0.010509 | 0.0071979 | 0.015978 | 0.010944 | 0.019649 | 0.013458 | 0.0072487 | 0.0049649 | 0.026898 | 0.018423 | 1627473.9423 | 847365.9832 | 557234.447 | 455008.7904 | 1241009.2979 | 332938.7484 | 1115435.9444 | 580462.201 | 381784.9587 | 310451.4804 | 841529.128 | 226786.772 | 165415.3843 | 86125.7229 | 56636.9438 | 46246.7951 | 126135.3713 | 33839.6761 | 165523.3798 | 86136.7843 | 56654.3844 | 46068.9639 | 124877.4044 | 33653.6698 | 1.1169e-08 | 2.1452e-08 | 3.2622e-08 | 3.9951e-08 | 1.4648e-08 | 5.4599e-08 | 1.1162e-08 | 2.145e-08 | 3.2612e-08 | 4.0105e-08 | 1.4795e-08 | 5.49e-08
|  |  | Community Avg | 0.011761 | 0.011761 | 0.01329 | 0.01329 | 0.025051 | 0.025051 | 0.035287 | 0.035287 | 0.0094259 | 0.0094259 | 0.044713 | 0.044713 | 0.017162 | 0.011755 | 0.019461 | 0.013329 | 0.036623 | 0.025084 | 0.051701 | 0.035412 | 0.01385 | 0.0094861 | 0.065551 | 0.044898 | 518650.633 | 459003.8677 | 243503.8619 | 172869.7259 | 647153.3136 | 136426.918 | 355432.8106 | 313451.4231 | 166562.3357 | 117986.2441 | 440441.3346 | 93057.7586 | 52715.3102 | 46652.8521 | 24749.5729 | 17570.3656 | 65776.2384 | 13866.3425 | 52743.8984 | 46514.1358 | 24716.7584 | 17508.3849 | 65358.6059 | 13809.1612 | 3.5049e-08 | 3.9603e-08 | 7.4652e-08 | 1.0515e-07 | 2.8089e-08 | 1.3324e-07 | 3.503e-08 | 3.9721e-08 | 7.4751e-08 | 1.0553e-07 | 2.8269e-08 | 1.338e-07
| Tire Manufacturing (except Retreading) | High-End | Fenceline Avg | 0 | 0 | 7.9549e-07 | 7.9549e-07 | 7.9549e-07 | 7.9549e-07 | 0 | 0 | 5.2695e-07 | 5.2695e-07 | 5.2695e-07 | 5.2695e-07 | 0 | 0 | 1.4882e-06 | 1.0193e-06 | 1.4882e-06 | 1.0193e-06 | 0 | 0 | 9.2336e-07 | 6.3244e-07 | 9.2336e-07 | 6.3244e-07 | #DIV/0! | 7668241485.4002 | 7668241485.4002 | #DIV/0! | 11576096034.734 | 11576096034.734 | #DIV/0! | 4098781303.0082 | 4098781303.0082 | #DIV/0! | 6606281375.0945 | 6606281375.0945 | #DIV/0! | 779395036.221 | 779395036.221 | #DIV/0! | 1176586810.0877 | 1176586810.0877 | #DIV/0! | 608232268.112 | 608232268.112 | #DIV/0! | 980328836.1862 | 980328836.1862 | 0 | 2.3706e-12 | 2.3706e-12 | 0 | 1.5703e-12 | 1.5703e-12 | 0 | 3.0377e-12 | 3.0377e-12 | 0 | 1.8847e-12 | 1.8847e-12
|  |  | Outer-boundary Avg | 0 | 0 | 1.179e-07 | 1.179e-07 | 1.179e-07 | 1.179e-07 | 0 | 0 | 8.8389e-08 | 8.8389e-08 | 8.8389e-08 | 8.8389e-08 | 0 | 0 | 1.8887e-07 | 1.2936e-07 | 1.8887e-07 | 1.2936e-07 | 0 | 0 | 1.5801e-07 | 1.0823e-07 | 1.5801e-07 | 1.0823e-07 | #DIV/0! | 51740091729.3405 | 51740091729.3405 | #DIV/0! | 69013334981.7924 | 69013334981.7924 | #DIV/0! | 32297776297.5795 | 32297776297.5795 | #DIV/0! | 38604787548.8499 | 38604787548.8499 | #DIV/0! | 5258828995.4412 | 5258828995.4412 | #DIV/0! | 7014470112.9035 | 7014470112.9035 | #DIV/0! | 4792778213.8638 | 4792778213.8638 | #DIV/0! | 5728697326.1015 | 5728697326.1015 | 0 | 3.5133e-13 | 3.5133e-13 | 0 | 2.634e-13 | 2.634e-13 | 0 | 3.855e-13 | 3.855e-13 | 0 | 3.2252e-13 | 3.2252e-13
|  |  | Community Avg | 0 | 0 | 2.2156e-07 | 2.2156e-07 | 2.2156e-07 | 2.2156e-07 | 0 | 0 | 1.6704e-07 | 1.6704e-07 | 1.6704e-07 | 1.6704e-07 | 0 | 0 | 3.7483e-07 | 2.5674e-07 | 3.7483e-07 | 2.5674e-07 | 0 | 0 | 2.8923e-07 | 1.981e-07 | 2.8923e-07 | 1.981e-07 | #DIV/0! | 27532543385.0979 | 27532543385.0979 | #DIV/0! | 36518908526.8618 | 36518908526.8618 | #DIV/0! | 16273884321.8068 | 16273884321.8068 | #DIV/0! | 21090329029.0629 | 21090329029.0629 | #DIV/0! | 2798389655.5345 | 2798389655.5345 | #DIV/0! | 3711757915.845 | 3711757915.845 | #DIV/0! | 2414937719.3606 | 2414937719.3606 | #DIV/0! | 3129666530.6734 | 3129666530.6734 | 0 | 6.6024e-13 | 6.6024e-13 | 0 | 4.9777e-13 | 4.9777e-13 | 0 | 7.6507e-13 | 7.6507e-13 | 0 | 5.9035e-13 | 5.9035e-13
|  | Mean | Fenceline Avg | 0 | 0 | 6.2855e-07 | 6.2855e-07 | 6.2855e-07 | 6.2855e-07 | 0 | 0 | 4.5965e-07 | 4.5965e-07 | 4.5965e-07 | 4.5965e-07 | 0 | 0 | 9.3474e-07 | 6.4024e-07 | 9.3474e-07 | 6.4024e-07 | 0 | 0 | 6.7586e-07 | 4.6292e-07 | 6.7586e-07 | 4.6292e-07 | #DIV/0! | 9704888072.4091 | 9704888072.4091 | #DIV/0! | 13270961904.5872 | 13270961904.5872 | #DIV/0! | 6525851122.3819 | 6525851122.3819 | #DIV/0! | 9025524239.7155 | 9025524239.7155 | #DIV/0! | 986398459.8186 | 986398459.8186 | #DIV/0! | 1348851865.7121 | 1348851865.7121 | #DIV/0! | 968393514.0951 | 968393514.0951 | #DIV/0! | 1339328613.4083 | 1339328613.4083 | 0 | 1.8731e-12 | 1.8731e-12 | 0 | 1.3698e-12 | 1.3698e-12 | 0 | 1.9079e-12 | 1.9079e-12 | 0 | 1.3795e-12 | 1.3795e-12
|  |  | Outer-boundary Avg | 0 | 0 | 1.1191e-07 | 1.1191e-07 | 1.1191e-07 | 1.1191e-07 | 0 | 0 | 7.6412e-08 | 7.6412e-08 | 7.6412e-08 | 7.6412e-08 | 0 | 0 | 1.6337e-07 | 1.1189e-07 | 1.6337e-07 | 1.1189e-07 | 0 | 0 | 1.1268e-07 | 7.7181e-08 | 1.1268e-07 | 7.7181e-08 | #DIV/0! | 54508811789.5339 | 54508811789.5339 | #DIV/0! | 79830844744.9915 | 79830844744.9915 | #DIV/0! | 37339597638.7271 | 37339597638.7271 | #DIV/0! | 54133342337.2041 | 54133342337.2041 | #DIV/0! | 5540239886.8051 | 5540239886.8051 | #DIV/0! | 8113954711.786 | 8113954711.786 | #DIV/0! | 5540951439.7665 | 5540951439.7665 | #DIV/0! | 8033033030.1044 | 8033033030.1044 | 0 | 3.3349e-13 | 3.3349e-13 | 0 | 2.2771e-13 | 2.2771e-13 | 0 | 3.3344e-13 | 3.3344e-13 | 0 | 2.3e-13 | 2.3e-13
|  |  | Community Avg | 0 | 0 | 2.0659e-07 | 2.0659e-07 | 2.0659e-07 | 2.0659e-07 | 0 | 0 | 1.4653e-07 | 1.4653e-07 | 1.4653e-07 | 1.4653e-07 | 0 | 0 | 3.0253e-07 | 2.0721e-07 | 3.0253e-07 | 2.0721e-07 | 0 | 0 | 2.153e-07 | 1.4747e-07 | 2.153e-07 | 1.4747e-07 | #DIV/0! | 29526504407.4562 | 29526504407.4562 | #DIV/0! | 41629660462.5371 | 41629660462.5371 | #DIV/0! | 20163500738.8383 | 20163500738.8383 | #DIV/0! | 28332425758.4436 | 28332425758.4436 | #DIV/0! | 3001054546.3316 | 3001054546.3316 | #DIV/0! | 4231211391.2743 | 4231211391.2743 | #DIV/0! | 2992131289.9666 | 2992131289.9666 | #DIV/0! | 4204346196.1546 | 4204346196.1546 | 0 | 6.1565e-13 | 6.1565e-13 | 0 | 4.3666e-13 | 4.3666e-13 | 0 | 6.1749e-13 | 6.1749e-13 | 0 | 4.3945e-13 | 4.3945e-13
| Water Supply and Irrigation Systems | High-End | Fenceline Avg | 0.040753 | 0.040753 | 0 | 0 | 0.040753 | 0.040753 | 0.077869 | 0.077869 | 0 | 0 | 0.077869 | 0.077869 | 0.06095 | 0.041747 | 0 | 0 | 0.06095 | 0.041747 | 0.11983 | 0.082072 | 0 | 0 | 0.11983 | 0.082072 | 149680.5685 | #DIV/0! | 149680.5685 | 78336.3744 | #DIV/0! | 78336.3744 | 100081.3031 | #DIV/0! | 100081.3031 | 50907.3951 | #DIV/0! | 50907.3951 | 15213.4348 | #DIV/0! | 15213.4348 | 7962.0577 | #DIV/0! | 7962.0577 | 14851.4091 | #DIV/0! | 14851.4091 | 7554.3236 | #DIV/0! | 7554.3236 | 1.2145e-07 | 0 | 1.2145e-07 | 2.3205e-07 | 0 | 2.3205e-07 | 1.2441e-07 | 0 | 1.2441e-07 | 2.4458e-07 | 0 | 2.4458e-07
|  |  | Outer-boundary Avg | 0.00090558 | 0.00090558 | 0 | 0 | 0.00090558 | 0.00090558 | 0.0036508 | 0.0036508 | 0 | 0 | 0.0036508 | 0.0036508 | 0.0013514 | 0.00092561 | 0 | 0 | 0.0013514 | 0.00092561 | 0.0054652 | 0.0037433 | 0 | 0 | 0.0054652 | 0.0037433 | 6736024.5229 | #DIV/0! | 6736024.5229 | 1670883.7827 | #DIV/0! | 1670883.7827 | 4513864.3759 | #DIV/0! | 4513864.3759 | 1116160.2921 | #DIV/0! | 1116160.2921 | 684645.1154 | #DIV/0! | 684645.1154 | 169827.532 | #DIV/0! | 169827.532 | 669827.8743 | #DIV/0! | 669827.8743 | 165630.8683 | #DIV/0! | 165630.8683 | 2.6986e-09 | 0 | 2.6986e-09 | 1.0879e-08 | 0 | 1.0879e-08 | 2.7583e-09 | 0 | 2.7583e-09 | 1.1155e-08 | 0 | 1.1155e-08
|  |  | Community Avg | 0.0028051 | 0.0028051 | 0 | 0 | 0.0028051 | 0.0028051 | 0.0090614 | 0.0090614 | 0 | 0 | 0.0090614 | 0.0090614 | 0.0041789 | 0.0028623 | 0 | 0 | 0.0041789 | 0.0028623 | 0.01371 | 0.0093907 | 0 | 0 | 0.01371 | 0.0093907 | 2174604.562 | #DIV/0! | 2174604.562 | 673185.0065 | #DIV/0! | 673185.0065 | 1459716.9053 | #DIV/0! | 1459716.9053 | 444917.512 | #DIV/0! | 444917.512 | 221025.3817 | #DIV/0! | 221025.3817 | 68422.0826 | #DIV/0! | 68422.0826 | 216612.4168 | #DIV/0! | 216612.4168 | 66022.8413 | #DIV/0! | 66022.8413 | 8.3592e-09 | 0 | 8.3592e-09 | 2.7003e-08 | 0 | 2.7003e-08 | 8.5295e-09 | 0 | 8.5295e-09 | 2.7984e-08 | 0 | 2.7984e-08
|  | Mean | Fenceline Avg | 0.038865 | 0.038865 | 0 | 0 | 0.038865 | 0.038865 | 0.071315 | 0.071315 | 0 | 0 | 0.071315 | 0.071315 | 0.056707 | 0.038841 | 0 | 0 | 0.056707 | 0.038841 | 0.10428 | 0.071424 | 0 | 0 | 0.10428 | 0.071424 | 156954.3625 | #DIV/0! | 156954.3625 | 85535.8065 | #DIV/0! | 85535.8065 | 107570.1726 | #DIV/0! | 107570.1726 | 58497.0627 | #DIV/0! | 58497.0627 | 15952.7385 | #DIV/0! | 15952.7385 | 8693.8033 | #DIV/0! | 8693.8033 | 15962.7082 | #DIV/0! | 15962.7082 | 8680.5805 | #DIV/0! | 8680.5805 | 1.1582e-07 | 0 | 1.1582e-07 | 2.1252e-07 | 0 | 2.1252e-07 | 1.1574e-07 | 0 | 1.1574e-07 | 2.1284e-07 | 0 | 2.1284e-07
|  |  | Outer-boundary Avg | 0.00085618 | 0.00085618 | 0 | 0 | 0.00085618 | 0.00085618 | 0.0030624 | 0.0030624 | 0 | 0 | 0.0030624 | 0.0030624 | 0.0012492 | 0.00085562 | 0 | 0 | 0.0012492 | 0.00085562 | 0.0044883 | 0.0030742 | 0 | 0 | 0.0044883 | 0.0030742 | 7124661.4302 | #DIV/0! | 7124661.4302 | 1991911.2038 | #DIV/0! | 1991911.2038 | 4883091.0556 | #DIV/0! | 4883091.0556 | 1359076.5607 | #DIV/0! | 1359076.5607 | 724145.9159 | #DIV/0! | 724145.9159 | 202456.5486 | #DIV/0! | 202456.5486 | 724618.6924 | #DIV/0! | 724618.6924 | 201678.0496 | #DIV/0! | 201678.0496 | 2.5514e-09 | 0 | 2.5514e-09 | 9.1259e-09 | 0 | 9.1259e-09 | 2.5498e-09 | 0 | 2.5498e-09 | 9.1611e-09 | 0 | 9.1611e-09
|  |  | Community Avg | 0.0026866 | 0.0026866 | 0 | 0 | 0.0026866 | 0.0026866 | 0.0080605 | 0.0080605 | 0 | 0 | 0.0080605 | 0.0080605 | 0.0039203 | 0.0026852 | 0 | 0 | 0.0039203 | 0.0026852 | 0.01181 | 0.008089 | 0 | 0 | 0.01181 | 0.008089 | 2270518.7864 | #DIV/0! | 2270518.7864 | 756779.1022 | #DIV/0! | 756779.1022 | 1555993.2303 | #DIV/0! | 1555993.2303 | 516513.3652 | #DIV/0! | 516513.3652 | 230774.0406 | #DIV/0! | 230774.0406 | 76918.5317 | #DIV/0! | 76918.5317 | 230899.1921 | #DIV/0! | 230899.1921 | 76647.1964 | #DIV/0! | 76647.1964 | 8.0061e-09 | 0 | 8.0061e-09 | 2.402e-08 | 0 | 2.402e-08 | 8.0018e-09 | 0 | 8.0018e-09 | 2.4105e-08 | 0 | 2.4105e-08
| Wet Corn Milling and Starch Manufacturing | High-End | Fenceline Avg | 0 | 0 | 0.0044947 | 0.0044947 | 0.0044947 | 0.0044947 | 0 | 0 | 0.0029774 | 0.0029774 | 0.0029774 | 0.0029774 | 0 | 0 | 0.0084089 | 0.0057595 | 0.0084089 | 0.0057595 | 0 | 0 | 0.0052172 | 0.0035734 | 0.0052172 | 0.0035734 | #DIV/0! | 1357157.0248 | 1357157.0248 | #DIV/0! | 2048785.2506 | 2048785.2506 | #DIV/0! | 725419.2306 | 725419.2306 | #DIV/0! | 1169206.9418 | 1169206.9418 | #DIV/0! | 137940.5501 | 137940.5501 | #DIV/0! | 208237.1894 | 208237.1894 | #DIV/0! | 107647.457 | 107647.457 | #DIV/0! | 173502.6432 | 173502.6432 | 0 | 1.3394e-08 | 1.3394e-08 | 0 | 8.8726e-09 | 8.8726e-09 | 0 | 1.7163e-08 | 1.7163e-08 | 0 | 1.0649e-08 | 1.0649e-08
|  |  | Outer-boundary Avg | 0 | 0 | 0.00066614 | 0.00066614 | 0.00066614 | 0.00066614 | 0 | 0 | 0.00049942 | 0.00049942 | 0.00049942 | 0.00049942 | 0 | 0 | 0.0010671 | 0.00073092 | 0.0010671 | 0.00073092 | 0 | 0 | 0.0008928 | 0.00061151 | 0.0008928 | 0.00061151 | #DIV/0! | 9157174.9648 | 9157174.9648 | #DIV/0! | 12214264.842 | 12214264.842 | #DIV/0! | 5716193.7416 | 5716193.7416 | #DIV/0! | 6832434.6217 | 6832434.6217 | #DIV/0! | 930729.2587 | 930729.2587 | #DIV/0! | 1241449.8692 | 1241449.8692 | #DIV/0! | 848245.668 | 848245.668 | #DIV/0! | 1013888.495 | 1013888.495 | 0 | 1.9851e-09 | 1.9851e-09 | 0 | 1.4883e-09 | 1.4883e-09 | 0 | 2.1781e-09 | 2.1781e-09 | 0 | 1.8223e-09 | 1.8223e-09
|  |  | Community Avg | 0 | 0 | 0.0012518 | 0.0012518 | 0.0012518 | 0.0012518 | 0 | 0 | 0.0009438 | 0.0009438 | 0.0009438 | 0.0009438 | 0 | 0 | 0.0021179 | 0.0014506 | 0.0021179 | 0.0014506 | 0 | 0 | 0.0016342 | 0.0011193 | 0.0016342 | 0.0011193 | #DIV/0! | 4872823.1547 | 4872823.1547 | #DIV/0! | 6463267.144 | 6463267.144 | #DIV/0! | 2880219.2093 | 2880219.2093 | #DIV/0! | 3732653.471 | 3732653.471 | #DIV/0! | 495270.5501 | 495270.5501 | #DIV/0! | 656922.2343 | 656922.2343 | #DIV/0! | 427405.644 | 427405.644 | #DIV/0! | 553901.2987 | 553901.2987 | 0 | 3.7305e-09 | 3.7305e-09 | 0 | 2.8125e-09 | 2.8125e-09 | 0 | 4.3228e-09 | 4.3228e-09 | 0 | 3.3356e-09 | 3.3356e-09
|  | Mean | Fenceline Avg | 0 | 0 | 0.0035514 | 0.0035514 | 0.0035514 | 0.0035514 | 0 | 0 | 0.0025971 | 0.0025971 | 0.0025971 | 0.0025971 | 0 | 0 | 0.0052815 | 0.0036175 | 0.0052815 | 0.0036175 | 0 | 0 | 0.0038188 | 0.0026156 | 0.0038188 | 0.0026156 | #DIV/0! | 1717611.143 | 1717611.143 | #DIV/0! | 2348749.6069 | 2348749.6069 | #DIV/0! | 1154972.0637 | 1154972.0637 | #DIV/0! | 1597374.5281 | 1597374.5281 | #DIV/0! | 174576.8703 | 174576.8703 | #DIV/0! | 238725.3699 | 238725.3699 | #DIV/0! | 171390.2807 | 171390.2807 | #DIV/0! | 237039.9054 | 237039.9054 | 0 | 1.0583e-08 | 1.0583e-08 | 0 | 7.7394e-09 | 7.7394e-09 | 0 | 1.078e-08 | 1.078e-08 | 0 | 7.7945e-09 | 7.7945e-09
|  |  | Outer-boundary Avg | 0 | 0 | 0.00063231 | 0.00063231 | 0.00063231 | 0.00063231 | 0 | 0 | 0.00043174 | 0.00043174 | 0.00043174 | 0.00043174 | 0 | 0 | 0.00092305 | 0.00063223 | 0.00092305 | 0.00063223 | 0 | 0 | 0.00063669 | 0.00043609 | 0.00063669 | 0.00043609 | #DIV/0! | 9647194.4675 | 9647194.4675 | #DIV/0! | 14128792.3636 | 14128792.3636 | #DIV/0! | 6608516.09 | 6608516.09 | #DIV/0! | 9580742.3343 | 9580742.3343 | #DIV/0! | 980534.5196 | 980534.5196 | #DIV/0! | 1436041.1911 | 1436041.1911 | #DIV/0! | 980660.4532 | 980660.4532 | #DIV/0! | 1421719.3379 | 1421719.3379 | 0 | 1.8843e-09 | 1.8843e-09 | 0 | 1.2866e-09 | 1.2866e-09 | 0 | 1.884e-09 | 1.884e-09 | 0 | 1.2996e-09 | 1.2996e-09
|  |  | Community Avg | 0 | 0 | 0.0011673 | 0.0011673 | 0.0011673 | 0.0011673 | 0 | 0 | 0.00082793 | 0.00082793 | 0.00082793 | 0.00082793 | 0 | 0 | 0.0017093 | 0.0011708 | 0.0017093 | 0.0011708 | 0 | 0 | 0.0012165 | 0.00083322 | 0.0012165 | 0.00083322 | #DIV/0! | 5225722.6054 | 5225722.6054 | #DIV/0! | 7367789.1136 | 7367789.1136 | #DIV/0! | 3568619.5752 | 3568619.5752 | #DIV/0! | 5014389.6382 | 5014389.6382 | #DIV/0! | 531139.0189 | 531139.0189 | #DIV/0! | 748857.2542 | 748857.2542 | #DIV/0! | 529559.7442 | 529559.7442 | #DIV/0! | 744102.5411 | 744102.5411 | 0 | 3.4786e-09 | 3.4786e-09 | 0 | 2.4672e-09 | 2.4672e-09 | 0 | 3.4889e-09 | 3.4889e-09 | 0 | 2.483e-09 | 2.483e-09
𝐴𝑐𝑢𝑡𝑒 𝑅𝑖𝑠𝑘=𝐻𝐸𝐶/𝐴𝐶
𝐶ℎ𝑟𝑜𝑛𝑖𝑐 𝑅𝑖𝑠𝑘=𝐻𝐸𝐶/𝐴𝐷𝐶
𝐶𝑎𝑛𝑐𝑒𝑟 𝑅𝑖𝑠𝑘=𝐿𝐴𝐷𝐶 𝑥 𝐼𝑈𝑅

## Risk Calcs-2020 NEI
Endpoint |  | HEC | Units | Benchmark
Acute |  | 6100 | ug/m3 | 100
Chronic |  | 620 | ug/m3 | 300
Cancer-Hepatocellular Carcinoma |  | 2.98e-06 | per ug/m3 | 1e-06 | 1e-05 | 0.0001
Risk Estimates
Facility Information |  | Stats | Distance | 365-Urban | [5 empty] | 365-Rural | [5 empty] | 250-Urban | [5 empty] | 250-Rural | [5 empty] | Acute Non-Cancer | [11 empty] | Chronic Non-Cancer | [11 empty] | Cancer
|  |  |  | Fugitive |  | Stack |  | Total |  | Fugitive |  | Stack |  | Total |  | Fugitive |  | Stack |  | Total |  | Fugitive |  | Stack |  | Total |  | 365-Urban |  |  | 365-Rural |  |  | 250-Urban |  |  | 250-Rural |  |  | 365-Urban |  |  | 365-Rural |  |  | 250-Urban |  |  | 250-Rural |  |  | 365-Urban |  |  | 365-Rural |  |  | 250-Urban |  |  | 250-Rural
TRI ID | Industry Sector |  |  | Daily | Annual | Daily | Annual | Daily | Annual | Daily | Annual | Daily | Annual | Daily | Annual | Daily | Annual | Daily | Annual | Daily | Annual | Daily | Annual | Daily | Annual | Daily | Annual | Fug | Stk | Total | Fug | Stk | Total | Fug | Stk | Total | Fug | Stk | Total | Fug | Stk | Total | Fug | Stk | Total | Fug | Stk | Total | Fug | Stk | Total | Fug | Stk | Total | Fug | Stk | Total | Fug | Stk | Total | Fug | Stk | Total
| Aircraft Manufacturing | High-End | Fenceline Avg | 0 | 0 | 9.2011e-07 | 9.2011e-07 | 9.2011e-07 | 9.2011e-07 | 0 | 0 | 6.095e-07 | 6.095e-07 | 6.095e-07 | 6.095e-07 | 0 | 0 | 1.7214e-06 | 1.179e-06 | 1.7214e-06 | 1.179e-06 | 0 | 0 | 1.068e-06 | 7.3152e-07 | 1.068e-06 | 7.3152e-07 | #DIV/0! | 6629638716.5473 | 6629638716.5473 | #DIV/0! | 10008205219.4705 | 10008205219.4705 | #DIV/0! | 3543633735.1685 | 3543633735.1685 | #DIV/0! | 5711512719.0659 | 5711512719.0659 | #DIV/0! | 673832131.8458 | 673832131.8458 | #DIV/0! | 1017227415.7495 | 1017227415.7495 | #DIV/0! | 525852009.3565 | 525852009.3565 | #DIV/0! | 847551034.967 | 847551034.967 | 0 | 2.7419e-12 | 2.7419e-12 | 0 | 1.8163e-12 | 1.8163e-12 | 0 | 3.5135e-12 | 3.5135e-12 | 0 | 2.1799e-12 | 2.1799e-12
|  |  | Outer-boundary Avg | 0 | 0 | 1.3637e-07 | 1.3637e-07 | 1.3637e-07 | 1.3637e-07 | 0 | 0 | 1.0224e-07 | 1.0224e-07 | 1.0224e-07 | 1.0224e-07 | 0 | 0 | 2.1846e-07 | 1.4963e-07 | 2.1846e-07 | 1.4963e-07 | 0 | 0 | 1.8277e-07 | 1.2518e-07 | 1.8277e-07 | 1.2518e-07 | #DIV/0! | 44732304789.7784 | 44732304789.7784 | #DIV/0! | 59666023614.9907 | 59666023614.9907 | #DIV/0! | 27923297487.2389 | 27923297487.2389 | #DIV/0! | 33376073858.0316 | 33376073858.0316 | #DIV/0! | 4546562126.1742 | 4546562126.1742 | #DIV/0! | 6064415514.9663 | 6064415514.9663 | #DIV/0! | 4143634243.5162 | 4143634243.5162 | #DIV/0! | 4952790501.0312 | 4952790501.0312 | 0 | 4.0637e-13 | 4.0637e-13 | 0 | 3.0466e-13 | 3.0466e-13 | 0 | 4.4589e-13 | 4.4589e-13 | 0 | 3.7304e-13 | 3.7304e-13
|  |  | Community Avg | 0 | 0 | 2.5627e-07 | 2.5627e-07 | 2.5627e-07 | 2.5627e-07 | 0 | 0 | 1.932e-07 | 1.932e-07 | 1.932e-07 | 1.932e-07 | 0 | 0 | 4.3356e-07 | 2.9696e-07 | 4.3356e-07 | 2.9696e-07 | 0 | 0 | 3.3454e-07 | 2.2914e-07 | 3.3454e-07 | 2.2914e-07 | #DIV/0! | 23803477751.5014 | 23803477751.5014 | #DIV/0! | 31572710681.6716 | 31572710681.6716 | #DIV/0! | 14069715171.8393 | 14069715171.8393 | #DIV/0! | 18233810469.0635 | 18233810469.0635 | #DIV/0! | 2419369869.8247 | 2419369869.8247 | #DIV/0! | 3209029610.2683 | 3209029610.2683 | #DIV/0! | 2087853471.0736 | 2087853471.0736 | #DIV/0! | 2705777907.6387 | 2705777907.6387 | 0 | 7.6367e-13 | 7.6367e-13 | 0 | 5.7575e-13 | 5.7575e-13 | 0 | 8.8493e-13 | 8.8493e-13 | 0 | 6.8284e-13 | 6.8284e-13
|  | Mean | Fenceline Avg | 0 | 0 | 7.2702e-07 | 7.2702e-07 | 7.2702e-07 | 7.2702e-07 | 0 | 0 | 5.3166e-07 | 5.3166e-07 | 5.3166e-07 | 5.3166e-07 | 0 | 0 | 1.0812e-06 | 7.4054e-07 | 1.0812e-06 | 7.4054e-07 | 0 | 0 | 7.8174e-07 | 5.3544e-07 | 7.8174e-07 | 5.3544e-07 | #DIV/0! | 8390437602.5586 | 8390437602.5586 | #DIV/0! | 11473514888.1248 | 11473514888.1248 | #DIV/0! | 5641976109.0908 | 5641976109.0908 | #DIV/0! | 7803088237.4633 | 7803088237.4633 | #DIV/0! | 852798575.9978 | 852798575.9978 | #DIV/0! | 1166160529.6127 | 1166160529.6127 | #DIV/0! | 837232258.0244 | 837232258.0244 | #DIV/0! | 1157927126.6478 | 1157927126.6478 | 0 | 2.1665e-12 | 2.1665e-12 | 0 | 1.5843e-12 | 1.5843e-12 | 0 | 2.2068e-12 | 2.2068e-12 | 0 | 1.5956e-12 | 1.5956e-12
|  |  | Outer-boundary Avg | 0 | 0 | 1.2944e-07 | 1.2944e-07 | 1.2944e-07 | 1.2944e-07 | 0 | 0 | 8.8382e-08 | 8.8382e-08 | 8.8382e-08 | 8.8382e-08 | 0 | 0 | 1.8896e-07 | 1.2942e-07 | 1.8896e-07 | 1.2942e-07 | 0 | 0 | 1.3034e-07 | 8.9273e-08 | 1.3034e-07 | 8.9273e-08 | #DIV/0! | 47126023576.7112 | 47126023576.7112 | #DIV/0! | 69018387084.4088 | 69018387084.4088 | #DIV/0! | 32282243932.6302 | 32282243932.6302 | #DIV/0! | 46801408497.3887 | 46801408497.3887 | #DIV/0! | 4789858134.0264 | 4789858134.0264 | #DIV/0! | 7014983605.3006 | 7014983605.3006 | #DIV/0! | 4790473312.7569 | 4790473312.7569 | #DIV/0! | 6945022126.5305 | 6945022126.5305 | 0 | 3.8573e-13 | 3.8573e-13 | 0 | 2.6338e-13 | 2.6338e-13 | 0 | 3.8568e-13 | 3.8568e-13 | 0 | 2.6603e-13 | 2.6603e-13
|  |  | Community Avg | 0 | 0 | 2.3896e-07 | 2.3896e-07 | 2.3896e-07 | 2.3896e-07 | 0 | 0 | 1.6949e-07 | 1.6949e-07 | 1.6949e-07 | 1.6949e-07 | 0 | 0 | 3.4992e-07 | 2.3967e-07 | 3.4992e-07 | 2.3967e-07 | 0 | 0 | 2.4903e-07 | 1.7057e-07 | 2.4903e-07 | 1.7057e-07 | #DIV/0! | 25527372495.5938 | 25527372495.5938 | #DIV/0! | 35991251616.7651 | 35991251616.7651 | #DIV/0! | 17432513753.4914 | 17432513753.4914 | #DIV/0! | 24495022372.4047 | 24495022372.4047 | #DIV/0! | 2594585401.1915 | 2594585401.1915 | #DIV/0! | 3658127213.5073 | 3658127213.5073 | #DIV/0! | 2586870729.4525 | 2586870729.4525 | #DIV/0! | 3634900696.9673 | 3634900696.9673 | 0 | 7.121e-13 | 7.121e-13 | 0 | 5.0507e-13 | 5.0507e-13 | 0 | 7.1422e-13 | 7.1422e-13 | 0 | 5.0829e-13 | 5.0829e-13
| All Other Basic Organic Chemical Manufacturing | High-End | Fenceline Avg | 10.2294 | 10.2294 | 0.10776 | 0.10776 | 10.3372 | 10.3372 | 19.5457 | 19.5457 | 0.071383 | 0.071383 | 19.6171 | 19.6171 | 15.299 | 10.4788 | 0.20161 | 0.13809 | 15.5006 | 10.6168 | 30.077 | 20.6007 | 0.12508 | 0.085674 | 30.2021 | 20.6864 | 596.3204 | 56606.5881 | 590.104 | 312.0885 | 85454.1816 | 310.9528 | 398.7192 | 30257.0055 | 393.5333 | 202.8127 | 48767.2499 | 201.9727 | 60.6096 | 5753.4565 | 59.9778 | 31.7205 | 8685.507 | 31.605 | 59.1673 | 4489.9412 | 58.3978 | 30.0961 | 7236.7401 | 29.9714 | 3.0484e-05 | 3.2113e-07 | 3.0805e-05 | 5.8246e-05 | 2.1272e-07 | 5.8459e-05 | 3.1227e-05 | 4.115e-07 | 3.1638e-05 | 6.139e-05 | 2.5531e-07 | 6.1645e-05
|  |  | Outer-boundary Avg | 0.22731 | 0.22731 | 0.015971 | 0.015971 | 0.24328 | 0.24328 | 0.91637 | 0.91637 | 0.011974 | 0.011974 | 0.92834 | 0.92834 | 0.33921 | 0.23233 | 0.025585 | 0.017524 | 0.36479 | 0.24986 | 1.3718 | 0.93959 | 0.021405 | 0.014661 | 1.3932 | 0.95425 | 26836.0067 | 381942.8572 | 25074.2442 | 6656.7228 | 509453.1043 | 6570.8652 | 17983.0246 | 238420.6241 | 16721.7743 | 4446.7304 | 284978.6764 | 4378.4109 | 2727.5941 | 38820.4216 | 2548.5297 | 676.5849 | 51780.4795 | 667.8584 | 2668.5629 | 35380.0572 | 2481.4017 | 659.8656 | 42288.9669 | 649.7275 | 6.7737e-07 | 4.7594e-08 | 7.2497e-07 | 2.7308e-06 | 3.5681e-08 | 2.7665e-06 | 6.9236e-07 | 5.2222e-08 | 7.4458e-07 | 2.8e-06 | 4.369e-08 | 2.8437e-06
|  |  | Community Avg | 0.7041 | 0.7041 | 0.030013 | 0.030013 | 0.73411 | 0.73411 | 2.2745 | 2.2745 | 0.022628 | 0.022628 | 2.2971 | 2.2971 | 1.0489 | 0.71845 | 0.050777 | 0.034779 | 1.0997 | 0.75322 | 3.4414 | 2.3571 | 0.039181 | 0.026836 | 3.4806 | 2.384 | 8663.5229 | 203243.905 | 8309.3275 | 2681.9376 | 269580.8183 | 2655.519 | 5815.4439 | 120133.0278 | 5546.9262 | 1772.5306 | 155687.7899 | 1752.5772 | 880.5548 | 20657.5772 | 844.5546 | 272.5904 | 27400.0176 | 269.9052 | 862.9737 | 17826.9536 | 823.1275 | 263.0319 | 23103.0471 | 260.071 | 2.0982e-06 | 8.9439e-08 | 2.1877e-06 | 6.7779e-06 | 6.7431e-08 | 6.8454e-06 | 2.141e-06 | 1.0364e-07 | 2.2446e-06 | 7.0242e-06 | 7.9972e-08 | 7.1042e-06
|  | Mean | Fenceline Avg | 9.7553 | 9.7553 | 0.085147 | 0.085147 | 9.8405 | 9.8405 | 17.9006 | 17.9006 | 0.062267 | 0.062267 | 17.9629 | 17.9629 | 14.2339 | 9.7492 | 0.12663 | 0.08673 | 14.3605 | 9.836 | 26.1747 | 17.9279 | 0.091556 | 0.06271 | 26.2662 | 17.9906 | 625.2988 | 71641.0148 | 619.8883 | 340.7707 | 97965.5996 | 339.5894 | 428.5545 | 48173.5177 | 424.7757 | 233.0496 | 66625.9839 | 232.2372 | 63.555 | 7281.5458 | 63.005 | 34.6357 | 9957.1593 | 34.5156 | 63.5947 | 7148.6341 | 63.0339 | 34.583 | 9886.8591 | 34.4625 | 2.9071e-05 | 2.5374e-07 | 2.9325e-05 | 5.3344e-05 | 1.8555e-07 | 5.3529e-05 | 2.9053e-05 | 2.5845e-07 | 2.9311e-05 | 5.3425e-05 | 1.8687e-07 | 5.3612e-05
|  |  | Outer-boundary Avg | 0.21491 | 0.21491 | 0.01516 | 0.01516 | 0.23007 | 0.23007 | 0.76868 | 0.76868 | 0.010351 | 0.010351 | 0.77903 | 0.77903 | 0.31356 | 0.21477 | 0.02213 | 0.015158 | 0.33569 | 0.22992 | 1.1266 | 0.77165 | 0.015265 | 0.010455 | 1.1419 | 0.7821 | 28384.3179 | 402381.4149 | 26513.9985 | 7935.6811 | 589307.4387 | 7830.2382 | 19454.0064 | 275639.1056 | 18171.5015 | 5414.4975 | 399609.7176 | 5342.1147 | 2884.9635 | 40897.7832 | 2694.8654 | 806.5774 | 59896.8216 | 795.8603 | 2886.847 | 40903.0358 | 2696.5317 | 803.4759 | 59299.4617 | 792.7348 | 6.4042e-07 | 4.5176e-08 | 6.856e-07 | 2.2907e-06 | 3.0846e-08 | 2.3215e-06 | 6.4001e-07 | 4.517e-08 | 6.8518e-07 | 2.2995e-06 | 3.1157e-08 | 2.3307e-06
|  |  | Community Avg | 0.67436 | 0.67436 | 0.027986 | 0.027986 | 0.70234 | 0.70234 | 2.0232 | 2.0232 | 0.01985 | 0.01985 | 2.0431 | 2.0431 | 0.98403 | 0.67399 | 0.040982 | 0.02807 | 1.025 | 0.70206 | 2.9644 | 2.0304 | 0.029166 | 0.019977 | 2.9935 | 2.0504 | 9045.6407 | 217963.2289 | 8685.1983 | 3014.9725 | 307308.1421 | 2985.6803 | 6199.0043 | 148845.9882 | 5951.1559 | 2057.7651 | 209148.598 | 2037.7165 | 919.393 | 22153.6397 | 882.7579 | 306.4398 | 31234.5981 | 303.4626 | 919.8916 | 22087.7686 | 883.1125 | 305.3588 | 31036.2805 | 302.3838 | 2.0096e-06 | 8.3399e-08 | 2.093e-06 | 6.0292e-06 | 5.9152e-08 | 6.0884e-06 | 2.0085e-06 | 8.3648e-08 | 2.0921e-06 | 6.0506e-06 | 5.953e-08 | 6.1101e-06
| All Other Miscellaneous Chemical Product and Preparation Manufacturing | High-End | Fenceline Avg | 1.0117 | 1.0117 | 0.0044632 | 0.0044632 | 1.0162 | 1.0162 | 1.9331 | 1.9331 | 0.0029565 | 0.0029565 | 1.936 | 1.936 | 1.5131 | 1.0364 | 0.00835 | 0.0057192 | 1.5214 | 1.0421 | 2.9746 | 2.0374 | 0.0051807 | 0.0035484 | 2.9798 | 2.041 | 6029.5167 | 1366729.5552 | 6003.0334 | 3155.5898 | 2063236.0907 | 3150.7709 | 4031.5312 | 730535.8807 | 4009.4049 | 2050.6803 | 1177453.7908 | 2047.115 | 612.8361 | 138913.4958 | 610.1444 | 320.7321 | 209705.9633 | 320.2423 | 598.2528 | 108406.7343 | 594.9694 | 304.3075 | 174726.4215 | 303.7784 | 3.0148e-06 | 1.33e-08 | 3.0281e-06 | 5.7606e-06 | 8.8104e-09 | 5.7694e-06 | 3.0883e-06 | 1.7043e-08 | 3.1054e-06 | 6.0715e-06 | 1.0574e-08 | 6.0821e-06
|  |  | Outer-boundary Avg | 0.022481 | 0.022481 | 0.00066148 | 0.00066148 | 0.023142 | 0.023142 | 0.090629 | 0.090629 | 0.00049592 | 0.00049592 | 0.091125 | 0.091125 | 0.033548 | 0.022978 | 0.0010597 | 0.0007258 | 0.034607 | 0.023704 | 0.13567 | 0.092925 | 0.00088655 | 0.00060722 | 0.13656 | 0.093532 | 271344.3198 | 9221763.9064 | 263588.4048 | 67307.4782 | 12300416.5692 | 66941.1782 | 181830.0177 | 5756512.17 | 176262.4445 | 44961.7952 | 6880626.31 | 44669.8976 | 27579.2587 | 937294.0364 | 26790.9526 | 6841.0879 | 1250206.2742 | 6803.8575 | 26982.3823 | 854228.6584 | 26156.1909 | 6672.0356 | 1021039.8255 | 6628.7199 | 6.6992e-08 | 1.9712e-09 | 6.8964e-08 | 2.7007e-07 | 1.4778e-09 | 2.7155e-07 | 6.8474e-08 | 2.1629e-09 | 7.0637e-08 | 2.7692e-07 | 1.8095e-09 | 2.7873e-07
|  |  | Community Avg | 0.069636 | 0.069636 | 0.0012431 | 0.0012431 | 0.070879 | 0.070879 | 0.22495 | 0.22495 | 0.00093718 | 0.00093718 | 0.22588 | 0.22588 | 0.10374 | 0.071054 | 0.0021031 | 0.0014405 | 0.10584 | 0.072495 | 0.34036 | 0.23312 | 0.0016228 | 0.0011115 | 0.34198 | 0.23423 | 87598.6412 | 4907192.9785 | 86062.3365 | 27117.6162 | 6508854.9575 | 27005.1058 | 58801.1355 | 2900534.4606 | 57632.7741 | 17922.4169 | 3758981.2564 | 17837.3702 | 8903.4685 | 498763.8765 | 8747.3195 | 2756.2167 | 661555.7498 | 2744.7812 | 8725.7029 | 430420.2941 | 8552.3258 | 2659.5691 | 557808.1694 | 2646.9488 | 2.0751e-07 | 3.7044e-09 | 2.1122e-07 | 6.7034e-07 | 2.7928e-09 | 6.7313e-07 | 2.1174e-07 | 4.2925e-09 | 2.1603e-07 | 6.947e-07 | 3.3122e-09 | 6.9801e-07
|  | Mean | Fenceline Avg | 0.9648 | 0.9648 | 0.0035266 | 0.0035266 | 0.96833 | 0.96833 | 1.7704 | 1.7704 | 0.0025789 | 0.0025789 | 1.773 | 1.773 | 1.4077 | 0.9642 | 0.0052445 | 0.0035921 | 1.413 | 0.96779 | 2.5887 | 1.7731 | 0.003792 | 0.0025973 | 2.5925 | 1.7757 | 6322.5237 | 1729726.0896 | 6299.4977 | 3445.6014 | 2365316.2065 | 3440.5894 | 4333.2021 | 1163118.5088 | 4317.1186 | 2356.4115 | 1608641.4014 | 2352.9648 | 642.6172 | 175808.2255 | 640.2768 | 350.2087 | 240409.1882 | 349.6992 | 643.0188 | 172599.1597 | 640.6321 | 349.676 | 238711.8355 | 349.1645 | 2.8751e-06 | 1.0509e-08 | 2.8856e-06 | 5.2757e-06 | 7.6852e-09 | 5.2834e-06 | 2.8733e-06 | 1.0705e-08 | 2.884e-06 | 5.2837e-06 | 7.7399e-09 | 5.2915e-06
|  |  | Outer-boundary Avg | 0.021254 | 0.021254 | 0.00062788 | 0.00062788 | 0.021882 | 0.021882 | 0.076023 | 0.076023 | 0.00042872 | 0.00042872 | 0.076451 | 0.076451 | 0.031011 | 0.021241 | 0.00091659 | 0.0006278 | 0.031928 | 0.021868 | 0.11142 | 0.076316 | 0.00063223 | 0.00043304 | 0.11205 | 0.076749 | 286999.6097 | 9715239.6979 | 278764.5762 | 80239.2849 | 14228447.9614 | 79789.3245 | 196703.4141 | 6655128.3981 | 191056.423 | 54747.0847 | 9648318.8532 | 54438.1881 | 29170.4521 | 987450.5922 | 28333.4487 | 8155.4683 | 1446170.1207 | 8109.7346 | 29189.4968 | 987577.4141 | 28351.5203 | 8124.1084 | 1431747.2502 | 8078.2701 | 6.3338e-08 | 1.8711e-09 | 6.5209e-08 | 2.2655e-07 | 1.2776e-09 | 2.2782e-07 | 6.3297e-08 | 1.8708e-09 | 6.5168e-08 | 2.2742e-07 | 1.2905e-09 | 2.2871e-07
|  |  | Community Avg | 0.066694 | 0.066694 | 0.0011591 | 0.0011591 | 0.067853 | 0.067853 | 0.2001 | 0.2001 | 0.00082213 | 0.00082213 | 0.20092 | 0.20092 | 0.097321 | 0.066658 | 0.0016974 | 0.0011626 | 0.099018 | 0.067821 | 0.29318 | 0.20081 | 0.001208 | 0.00082738 | 0.29439 | 0.20163 | 91462.3119 | 5262581.5596 | 89899.8752 | 30485.0005 | 7419756.8551 | 30360.2615 | 62679.3925 | 3593790.3689 | 61604.9391 | 20806.4812 | 5049757.9828 | 20721.1042 | 9296.1694 | 534885.3388 | 9137.3644 | 3098.4755 | 754139.2213 | 3085.7971 | 9301.2108 | 533294.9249 | 9141.769 | 3087.5454 | 749350.9715 | 3074.876 | 1.9875e-07 | 3.4542e-09 | 2.022e-07 | 5.9629e-07 | 2.4499e-09 | 5.9874e-07 | 1.9864e-07 | 3.4645e-09 | 2.0211e-07 | 5.984e-07 | 2.4656e-09 | 6.0087e-07
| All Other Petroleum and Coal Products Manufacturing | High-End | Fenceline Avg | 0 | 0 | 3.9418e-05 | 3.9418e-05 | 3.9418e-05 | 3.9418e-05 | 0 | 0 | 2.6111e-05 | 2.6111e-05 | 2.6111e-05 | 2.6111e-05 | 0 | 0 | 7.3745e-05 | 5.051e-05 | 7.3745e-05 | 5.051e-05 | 0 | 0 | 4.5754e-05 | 3.1338e-05 | 4.5754e-05 | 3.1338e-05 | #DIV/0! | 154752746.7189 | 154752746.7189 | #DIV/0! | 233617141.6964 | 233617141.6964 | #DIV/0! | 82717486.9295 | 82717486.9295 | #DIV/0! | 133321334.5381 | 133321334.5381 | #DIV/0! | 15728967.6993 | 15728967.6993 | #DIV/0! | 23744693.0905 | 23744693.0905 | #DIV/0! | 12274732.6506 | 12274732.6506 | #DIV/0! | 19784011.8072 | 19784011.8072 | 0 | 1.1746e-10 | 1.1746e-10 | 0 | 7.7811e-11 | 7.7811e-11 | 0 | 1.5052e-10 | 1.5052e-10 | 0 | 9.3389e-11 | 9.3389e-11
|  |  | Outer-boundary Avg | 0 | 0 | 5.842e-06 | 5.842e-06 | 5.842e-06 | 5.842e-06 | 0 | 0 | 4.3798e-06 | 4.3798e-06 | 4.3798e-06 | 4.3798e-06 | 0 | 0 | 9.3587e-06 | 6.4101e-06 | 9.3587e-06 | 6.4101e-06 | 0 | 0 | 7.8297e-06 | 5.3628e-06 | 7.8297e-06 | 5.3628e-06 | #DIV/0! | 1044166557.0718 | 1044166557.0718 | #DIV/0! | 1392757800.99 | 1392757800.99 | #DIV/0! | 651801277.3177 | 651801277.3177 | #DIV/0! | 779083042.841 | 779083042.841 | #DIV/0! | 106128404.1614 | 106128404.1614 | #DIV/0! | 141558989.6088 | 141558989.6088 | #DIV/0! | 96723035.4472 | 96723035.4472 | #DIV/0! | 115610814.8163 | 115610814.8163 | 0 | 1.7409e-11 | 1.7409e-11 | 0 | 1.3052e-11 | 1.3052e-11 | 0 | 1.9102e-11 | 1.9102e-11 | 0 | 1.5981e-11 | 1.5981e-11
|  |  | Community Avg | 0 | 0 | 1.0978e-05 | 1.0978e-05 | 1.0978e-05 | 1.0978e-05 | 0 | 0 | 8.2769e-06 | 8.2769e-06 | 8.2769e-06 | 8.2769e-06 | 0 | 0 | 1.8574e-05 | 1.2722e-05 | 1.8574e-05 | 1.2722e-05 | 0 | 0 | 1.4332e-05 | 9.8164e-06 | 1.4332e-05 | 9.8164e-06 | #DIV/0! | 555634133.473 | 555634133.473 | #DIV/0! | 736987927.7367 | 736987927.7367 | #DIV/0! | 328423185.8609 | 328423185.8609 | #DIV/0! | 425623834.7042 | 425623834.7042 | #DIV/0! | 56474288.9759 | 56474288.9759 | #DIV/0! | 74906969.7044 | 74906969.7044 | #DIV/0! | 48735847.1871 | 48735847.1871 | #DIV/0! | 63159786.0941 | 63159786.0941 | 0 | 3.2716e-11 | 3.2716e-11 | 0 | 2.4665e-11 | 2.4665e-11 | 0 | 3.791e-11 | 3.791e-11 | 0 | 2.9253e-11 | 2.9253e-11
|  | Mean | Fenceline Avg | 0 | 0 | 3.1146e-05 | 3.1146e-05 | 3.1146e-05 | 3.1146e-05 | 0 | 0 | 2.2776e-05 | 2.2776e-05 | 2.2776e-05 | 2.2776e-05 | 0 | 0 | 4.6318e-05 | 3.1725e-05 | 4.6318e-05 | 3.1725e-05 | 0 | 0 | 3.349e-05 | 2.2938e-05 | 3.349e-05 | 2.2938e-05 | #DIV/0! | 195854302.2758 | 195854302.2758 | #DIV/0! | 267821222.1469 | 267821222.1469 | #DIV/0! | 131698171.9721 | 131698171.9721 | #DIV/0! | 182144063.8422 | 182144063.8422 | #DIV/0! | 19906502.8543 | 19906502.8543 | #DIV/0! | 27221173.3985 | 27221173.3985 | #DIV/0! | 19543145.1261 | 19543145.1261 | #DIV/0! | 27028984.6869 | 27028984.6869 | 0 | 9.2814e-11 | 9.2814e-11 | 0 | 6.7874e-11 | 6.7874e-11 | 0 | 9.454e-11 | 9.454e-11 | 0 | 6.8356e-11 | 6.8356e-11
|  |  | Outer-boundary Avg | 0 | 0 | 5.5452e-06 | 5.5452e-06 | 5.5452e-06 | 5.5452e-06 | 0 | 0 | 3.7863e-06 | 3.7863e-06 | 3.7863e-06 | 3.7863e-06 | 0 | 0 | 8.095e-06 | 5.5445e-06 | 8.095e-06 | 5.5445e-06 | 0 | 0 | 5.5837e-06 | 3.8245e-06 | 5.5837e-06 | 3.8245e-06 | #DIV/0! | 1100042084.0784 | 1100042084.0784 | #DIV/0! | 1611065916.5731 | 1611065916.5731 | #DIV/0! | 753550250.9897 | 753550250.9897 | #DIV/0! | 1092464736.7599 | 1092464736.7599 | #DIV/0! | 111807556.0867 | 111807556.0867 | #DIV/0! | 163747683.3238 | 163747683.3238 | #DIV/0! | 111821915.9337 | 111821915.9337 | #DIV/0! | 162114603.232 | 162114603.232 | 0 | 1.6525e-11 | 1.6525e-11 | 0 | 1.1283e-11 | 1.1283e-11 | 0 | 1.6523e-11 | 1.6523e-11 | 0 | 1.1397e-11 | 1.1397e-11
|  |  | Community Avg | 0 | 0 | 1.0237e-05 | 1.0237e-05 | 1.0237e-05 | 1.0237e-05 | 0 | 0 | 7.2608e-06 | 7.2608e-06 | 7.2608e-06 | 7.2608e-06 | 0 | 0 | 1.4991e-05 | 1.0268e-05 | 1.4991e-05 | 1.0268e-05 | 0 | 0 | 1.0669e-05 | 7.3072e-06 | 1.0669e-05 | 7.3072e-06 | #DIV/0! | 595874251.8428 | 595874251.8428 | #DIV/0! | 840127989.425 | 840127989.425 | #DIV/0! | 406919517.1729 | 406919517.1729 | #DIV/0! | 571776556.0301 | 571776556.0301 | #DIV/0! | 60564268.2201 | 60564268.2201 | #DIV/0! | 85390057.9416 | 85390057.9416 | #DIV/0! | 60384188.0238 | 60384188.0238 | #DIV/0! | 84847891.5604 | 84847891.5604 | 0 | 3.0506e-11 | 3.0506e-11 | 0 | 2.1637e-11 | 2.1637e-11 | 0 | 3.0597e-11 | 3.0597e-11 | 0 | 2.1775e-11 | 2.1775e-11
| Aluminum Sheet, Plate, and Foil Manufacturing | High-End | Fenceline Avg | 0.0097678 | 0.0097678 | 0 | 0 | 0.0097678 | 0.0097678 | 0.018664 | 0.018664 | 0 | 0 | 0.018664 | 0.018664 | 0.014609 | 0.010006 | 0 | 0 | 0.014609 | 0.010006 | 0.02872 | 0.019671 | 0 | 0 | 0.02872 | 0.019671 | 624498.088 | #DIV/0! | 624498.088 | 326835.4507 | #DIV/0! | 326835.4507 | 417559.7611 | #DIV/0! | 417559.7611 | 212396.1129 | #DIV/0! | 212396.1129 | 63473.5762 | #DIV/0! | 63473.5762 | 33219.3409 | #DIV/0! | 33219.3409 | 61963.1304 | #DIV/0! | 61963.1304 | 31518.1904 | #DIV/0! | 31518.1904 | 2.9108e-08 | 0 | 2.9108e-08 | 5.5618e-08 | 0 | 5.5618e-08 | 2.9818e-08 | 0 | 2.9818e-08 | 5.862e-08 | 0 | 5.862e-08
|  |  | Outer-boundary Avg | 0.00021705 | 0.00021705 | 0 | 0 | 0.00021705 | 0.00021705 | 0.00087502 | 0.00087502 | 0 | 0 | 0.00087502 | 0.00087502 | 0.0003239 | 0.00022185 | 0 | 0 | 0.0003239 | 0.00022185 | 0.0013099 | 0.00089719 | 0 | 0 | 0.0013099 | 0.00089719 | 28104078.4241 | #DIV/0! | 28104078.4241 | 6971270.4737 | #DIV/0! | 6971270.4737 | 18832769.6826 | #DIV/0! | 18832769.6826 | 4656850.0868 | #DIV/0! | 4656850.0868 | 2856480.1021 | #DIV/0! | 2856480.1021 | 708555.3596 | #DIV/0! | 708555.3596 | 2794659.5273 | #DIV/0! | 2794659.5273 | 691046.0162 | #DIV/0! | 691046.0162 | 6.4681e-10 | 0 | 6.4681e-10 | 2.6076e-09 | 0 | 2.6076e-09 | 6.6112e-10 | 0 | 6.6112e-10 | 2.6736e-09 | 0 | 2.6736e-09
|  |  | Community Avg | 0.00067233 | 0.00067233 | 0 | 0 | 0.00067233 | 0.00067233 | 0.0021718 | 0.0021718 | 0 | 0 | 0.0021718 | 0.0021718 | 0.0010016 | 0.00068603 | 0 | 0 | 0.0010016 | 0.00068603 | 0.0032861 | 0.0022508 | 0 | 0 | 0.0032861 | 0.0022508 | 9072897.0692 | #DIV/0! | 9072897.0692 | 2808666.1729 | #DIV/0! | 2808666.1729 | 6090238.8708 | #DIV/0! | 6090238.8708 | 1856287.2814 | #DIV/0! | 1856287.2814 | 922163.3087 | #DIV/0! | 922163.3087 | 285470.9881 | #DIV/0! | 285470.9881 | 903751.5124 | #DIV/0! | 903751.5124 | 275460.8602 | #DIV/0! | 275460.8602 | 2.0035e-09 | 0 | 2.0035e-09 | 6.4721e-09 | 0 | 6.4721e-09 | 2.0444e-09 | 0 | 2.0444e-09 | 6.7073e-09 | 0 | 6.7073e-09
|  | Mean | Fenceline Avg | 0.0093152 | 0.0093152 | 0 | 0 | 0.0093152 | 0.0093152 | 0.017093 | 0.017093 | 0 | 0 | 0.017093 | 0.017093 | 0.013592 | 0.0093094 | 0 | 0 | 0.013592 | 0.0093094 | 0.024994 | 0.017119 | 0 | 0 | 0.024994 | 0.017119 | 654845.8513 | #DIV/0! | 654845.8513 | 356872.9604 | #DIV/0! | 356872.9604 | 448804.8634 | #DIV/0! | 448804.8634 | 244061.7657 | #DIV/0! | 244061.7657 | 66558.1029 | #DIV/0! | 66558.1029 | 36272.3337 | #DIV/0! | 36272.3337 | 66599.6987 | #DIV/0! | 66599.6987 | 36217.1656 | #DIV/0! | 36217.1656 | 2.7759e-08 | 0 | 2.7759e-08 | 5.0937e-08 | 0 | 5.0937e-08 | 2.7742e-08 | 0 | 2.7742e-08 | 5.1014e-08 | 0 | 5.1014e-08
|  |  | Outer-boundary Avg | 0.00020521 | 0.00020521 | 0 | 0 | 0.00020521 | 0.00020521 | 0.000734 | 0.000734 | 0 | 0 | 0.000734 | 0.000734 | 0.00029941 | 0.00020508 | 0 | 0 | 0.00029941 | 0.00020508 | 0.0010758 | 0.00073683 | 0 | 0 | 0.0010758 | 0.00073683 | 29725551.4583 | #DIV/0! | 29725551.4583 | 8310662.8391 | #DIV/0! | 8310662.8391 | 20373259.2588 | #DIV/0! | 20373259.2588 | 5670346.6735 | #DIV/0! | 5670346.6735 | 3021285.5581 | #DIV/0! | 3021285.5581 | 844690.3213 | #DIV/0! | 844690.3213 | 3023258.0789 | #DIV/0! | 3023258.0789 | 841442.2637 | #DIV/0! | 841442.2637 | 6.1153e-10 | 0 | 6.1153e-10 | 2.1873e-09 | 0 | 2.1873e-09 | 6.1113e-10 | 0 | 6.1113e-10 | 2.1958e-09 | 0 | 2.1958e-09
|  |  | Community Avg | 0.00064393 | 0.00064393 | 0 | 0 | 0.00064393 | 0.00064393 | 0.0019319 | 0.0019319 | 0 | 0 | 0.0019319 | 0.0019319 | 0.00093963 | 0.00064358 | 0 | 0 | 0.00093963 | 0.00064358 | 0.0028306 | 0.0019388 | 0 | 0 | 0.0028306 | 0.0019388 | 9473070.9216 | #DIV/0! | 9473070.9216 | 3157437.9168 | #DIV/0! | 3157437.9168 | 6491923.4816 | #DIV/0! | 6491923.4816 | 2154999.8924 | #DIV/0! | 2154999.8924 | 962836.7166 | #DIV/0! | 962836.7166 | 320919.9194 | #DIV/0! | 320919.9194 | 963358.8747 | #DIV/0! | 963358.8747 | 319787.8529 | #DIV/0! | 319787.8529 | 1.9189e-09 | 0 | 1.9189e-09 | 5.7572e-09 | 0 | 5.7572e-09 | 1.9179e-09 | 0 | 1.9179e-09 | 5.7776e-09 | 0 | 5.7776e-09
| Audio and Video Equipment Manufacturing | High-End | Fenceline Avg | 0 | 0 | 0.00017836 | 0.00017836 | 0.00017836 | 0.00017836 | 0 | 0 | 0.00011815 | 0.00011815 | 0.00011815 | 0.00011815 | 0 | 0 | 0.00033369 | 0.00022855 | 0.00033369 | 0.00022855 | 0 | 0 | 0.00020703 | 0.0001418 | 0.00020703 | 0.0001418 | #DIV/0! | 34200357.0249 | 34200357.0249 | #DIV/0! | 51629388.3149 | 51629388.3149 | #DIV/0! | 18280564.6114 | 18280564.6114 | #DIV/0! | 29464014.9329 | 29464014.9329 | #DIV/0! | 3476101.8615 | 3476101.8615 | #DIV/0! | 5247577.173 | 5247577.173 | #DIV/0! | 2712715.9158 | 2712715.9158 | #DIV/0! | 4372266.6094 | 4372266.6094 | 0 | 5.3151e-10 | 5.3151e-10 | 0 | 3.5209e-10 | 3.5209e-10 | 0 | 6.8109e-10 | 6.8109e-10 | 0 | 4.2257e-10 | 4.2257e-10
|  |  | Outer-boundary Avg | 0 | 0 | 2.6434e-05 | 2.6434e-05 | 2.6434e-05 | 2.6434e-05 | 0 | 0 | 1.9818e-05 | 1.9818e-05 | 1.9818e-05 | 1.9818e-05 | 0 | 0 | 4.2347e-05 | 2.9005e-05 | 4.2347e-05 | 2.9005e-05 | 0 | 0 | 3.5429e-05 | 2.4266e-05 | 3.5429e-05 | 2.4266e-05 | #DIV/0! | 230760809.1129 | 230760809.1129 | #DIV/0! | 307799474.0188 | 307799474.0188 | #DIV/0! | 144048082.2872 | 144048082.2872 | #DIV/0! | 172177352.4679 | 172177352.4679 | #DIV/0! | 23454377.3197 | 23454377.3197 | #DIV/0! | 31284536.7035 | 31284536.7035 | #DIV/0! | 21375790.8338 | 21375790.8338 | #DIV/0! | 25549990.0744 | 25549990.0744 | 0 | 7.8774e-11 | 7.8774e-11 | 0 | 5.9058e-11 | 5.9058e-11 | 0 | 8.6434e-11 | 8.6434e-11 | 0 | 7.2313e-11 | 7.2313e-11
|  |  | Community Avg | 0 | 0 | 4.9676e-05 | 4.9676e-05 | 4.9676e-05 | 4.9676e-05 | 0 | 0 | 3.7452e-05 | 3.7452e-05 | 3.7452e-05 | 3.7452e-05 | 0 | 0 | 8.4043e-05 | 5.7564e-05 | 8.4043e-05 | 5.7564e-05 | 0 | 0 | 6.485e-05 | 4.4418e-05 | 6.485e-05 | 4.4418e-05 | #DIV/0! | 122795143.4975 | 122795143.4975 | #DIV/0! | 162874332.0298 | 162874332.0298 | #DIV/0! | 72581524.0753 | 72581524.0753 | #DIV/0! | 94062867.4696 | 94062867.4696 | #DIV/0! | 12480817.8637 | 12480817.8637 | #DIV/0! | 16554440.3047 | 16554440.3047 | #DIV/0! | 10770622.2283 | 10770622.2283 | #DIV/0! | 13958312.7268 | 13958312.7268 | 0 | 1.4804e-10 | 1.4804e-10 | 0 | 1.1161e-10 | 1.1161e-10 | 0 | 1.7154e-10 | 1.7154e-10 | 0 | 1.3237e-10 | 1.3237e-10
|  | Mean | Fenceline Avg | 0 | 0 | 0.00014093 | 0.00014093 | 0.00014093 | 0.00014093 | 0 | 0 | 0.00010306 | 0.00010306 | 0.00010306 | 0.00010306 | 0 | 0 | 0.00020958 | 0.00014355 | 0.00020958 | 0.00014355 | 0 | 0 | 0.00015154 | 0.00010379 | 0.00015154 | 0.00010379 | #DIV/0! | 43283800.8029 | 43283800.8029 | #DIV/0! | 59188490.0945 | 59188490.0945 | #DIV/0! | 29105296.0058 | 29105296.0058 | #DIV/0! | 40253838.1091 | 40253838.1091 | #DIV/0! | 4399337.1308 | 4399337.1308 | #DIV/0! | 6015879.3211 | 6015879.3211 | #DIV/0! | 4319035.0729 | 4319035.0729 | #DIV/0! | 5973405.6158 | 5973405.6158 | 0 | 4.1997e-10 | 4.1997e-10 | 0 | 3.0712e-10 | 3.0712e-10 | 0 | 4.2778e-10 | 4.2778e-10 | 0 | 3.093e-10 | 3.093e-10
|  |  | Outer-boundary Avg | 0 | 0 | 2.5092e-05 | 2.5092e-05 | 2.5092e-05 | 2.5092e-05 | 0 | 0 | 1.7133e-05 | 1.7133e-05 | 1.7133e-05 | 1.7133e-05 | 0 | 0 | 3.6629e-05 | 2.5088e-05 | 3.6629e-05 | 2.5088e-05 | 0 | 0 | 2.5266e-05 | 1.7305e-05 | 2.5266e-05 | 1.7305e-05 | #DIV/0! | 243109300.5813 | 243109300.5813 | #DIV/0! | 356045567.5627 | 356045567.5627 | #DIV/0! | 166534605.4687 | 166534605.4687 | #DIV/0! | 241434706.8239 | 241434706.8239 | #DIV/0! | 24709469.8952 | 24709469.8952 | #DIV/0! | 36188238.0146 | 36188238.0146 | #DIV/0! | 24712643.4214 | 24712643.4214 | #DIV/0! | 35827327.3143 | 35827327.3143 | 0 | 7.4773e-11 | 7.4773e-11 | 0 | 5.1055e-11 | 5.1055e-11 | 0 | 7.4763e-11 | 7.4763e-11 | 0 | 5.157e-11 | 5.157e-11
|  |  | Community Avg | 0 | 0 | 4.6322e-05 | 4.6322e-05 | 4.6322e-05 | 4.6322e-05 | 0 | 0 | 3.2854e-05 | 3.2854e-05 | 3.2854e-05 | 3.2854e-05 | 0 | 0 | 6.7831e-05 | 4.646e-05 | 6.7831e-05 | 4.646e-05 | 0 | 0 | 4.8274e-05 | 3.3064e-05 | 4.8274e-05 | 3.3064e-05 | #DIV/0! | 131688209.6573 | 131688209.6573 | #DIV/0! | 185668285.6629 | 185668285.6629 | #DIV/0! | 89929213.2952 | 89929213.2952 | #DIV/0! | 126362618.8827 | 126362618.8827 | #DIV/0! | 13384703.2766 | 13384703.2766 | #DIV/0! | 18871202.8051 | 18871202.8051 | #DIV/0! | 13344905.5533 | 13344905.5533 | #DIV/0! | 18751384.0348 | 18751384.0348 | 0 | 1.3804e-10 | 1.3804e-10 | 0 | 9.7906e-11 | 9.7906e-11 | 0 | 1.3845e-10 | 1.3845e-10 | 0 | 9.8531e-11 | 9.8531e-11
| Cement Manufacturing | High-End | Fenceline Avg | 0.0022301 | 0.0022301 | 0.0070962 | 0.0070962 | 0.0093263 | 0.0093263 | 0.0042611 | 0.0042611 | 0.0047007 | 0.0047007 | 0.0089618 | 0.0089618 | 0.0033353 | 0.0022845 | 0.013276 | 0.0090932 | 0.016611 | 0.011378 | 0.0065571 | 0.0044911 | 0.0082369 | 0.0056417 | 0.014794 | 0.010133 | 2735301.6255 | 859611.7166 | 654062.3102 | 1431539.2741 | 1297683.1523 | 680664.346 | 1828911.7535 | 459474.3708 | 367218.6561 | 930294.9747 | 740565.7325 | 412329.1525 | 278014.2636 | 87370.3712 | 66478.4643 | 145500.7131 | 131895.6647 | 69182.2778 | 271398.5114 | 68182.9837 | 54492.8406 | 138049.674 | 109895.0985 | 61186.9424 | 6.6457e-09 | 2.1147e-08 | 2.7792e-08 | 1.2698e-08 | 1.4008e-08 | 2.6706e-08 | 6.8077e-09 | 2.7098e-08 | 3.3905e-08 | 1.3384e-08 | 1.6812e-08 | 3.0196e-08
|  |  | Outer-boundary Avg | 4.9555e-05 | 4.9555e-05 | 0.0010517 | 0.0010517 | 0.0011013 | 0.0011013 | 0.00019978 | 0.00019978 | 0.00078848 | 0.00078848 | 0.00098826 | 0.00098826 | 7.3951e-05 | 5.0651e-05 | 0.0016848 | 0.001154 | 0.0017588 | 0.0012046 | 0.00029906 | 0.00020484 | 0.0014096 | 0.00096545 | 0.0017086 | 0.0011703 | 123095863.4974 | 5800076.7387 | 5539084.1108 | 30534164.6747 | 7736411.4657 | 6172492.9569 | 82487531.2097 | 3620588.4983 | 3468353.5974 | 20397003.3802 | 4327605.9779 | 3570135.0214 | 12511382.8473 | 589515.9964 | 562988.8768 | 3103472.4751 | 786323.7883 | 627368.1366 | 12240608.7297 | 537271.5916 | 514680.9305 | 3026781.5508 | 642188.3494 | 529784.6265 | 1.4767e-10 | 3.1341e-09 | 3.2818e-09 | 5.9533e-10 | 2.3497e-09 | 2.945e-09 | 1.5094e-10 | 3.4389e-09 | 3.5898e-09 | 6.1042e-10 | 2.877e-09 | 3.4875e-09
|  |  | Community Avg | 0.0001535 | 0.0001535 | 0.0019764 | 0.0019764 | 0.0021299 | 0.0021299 | 0.00049586 | 0.00049586 | 0.0014901 | 0.0014901 | 0.0019859 | 0.0019859 | 0.00022868 | 0.00015663 | 0.0033437 | 0.0022902 | 0.0035724 | 0.0024469 | 0.00075026 | 0.00051388 | 0.0025801 | 0.0017672 | 0.0033304 | 0.0022811 | 39739289.1633 | 3086404.7416 | 2863970.6522 | 12301957.8373 | 4093778.4374 | 3071621.1147 | 26675246.2539 | 1824306.3502 | 1707529.3009 | 8130538.2924 | 2364230.9614 | 1831623.9165 | 4039075.292 | 313700.1541 | 291092.0991 | 1250362.9277 | 416088.9559 | 312197.5559 | 3958431.6244 | 270715.0997 | 253386.1513 | 1206518.5676 | 350836.3715 | 271800.9786 | 4.5743e-10 | 5.8897e-09 | 6.3471e-09 | 1.4777e-09 | 4.4404e-09 | 5.918e-09 | 4.6675e-10 | 6.8249e-09 | 7.2916e-09 | 1.5313e-09 | 5.2663e-09 | 6.7976e-09
|  | Mean | Fenceline Avg | 0.0021268 | 0.0021268 | 0.005607 | 0.005607 | 0.0077338 | 0.0077338 | 0.0039025 | 0.0039025 | 0.0041003 | 0.0041003 | 0.0080028 | 0.0080028 | 0.0031031 | 0.0021254 | 0.0083385 | 0.0057113 | 0.011442 | 0.0078367 | 0.0057063 | 0.0039084 | 0.0060291 | 0.0041295 | 0.011735 | 0.0080379 | 2868224.8285 | 1087920.2893 | 788747.6046 | 1563103.5667 | 1487678.0243 | 762229.2047 | 1965765.3015 | 731549.4818 | 533143.0342 | 1068990.5337 | 1011763.4401 | 519795.0134 | 291524.4908 | 110575.5048 | 80167.7893 | 158872.8215 | 151206.6189 | 77472.4765 | 291706.6805 | 108557.1461 | 79114.9303 | 158631.1854 | 150139.06 | 77134.1715 | 6.3377e-09 | 1.6709e-08 | 2.3047e-08 | 1.1629e-08 | 1.2219e-08 | 2.3848e-08 | 6.3338e-09 | 1.702e-08 | 2.3353e-08 | 1.1647e-08 | 1.2306e-08 | 2.3953e-08
|  |  | Outer-boundary Avg | 4.6852e-05 | 4.6852e-05 | 0.00099829 | 0.00099829 | 0.0010451 | 0.0010451 | 0.00016758 | 0.00016758 | 0.00068164 | 0.00068164 | 0.00084922 | 0.00084922 | 6.8359e-05 | 4.6821e-05 | 0.0014573 | 0.00099816 | 0.0015257 | 0.001045 | 0.00024561 | 0.00016823 | 0.0010052 | 0.0006885 | 0.0012508 | 0.00085673 | 130197915.3873 | 6110450.924 | 5836530.7568 | 36400703.2352 | 8949056.9143 | 7183102.2678 | 89234875.5534 | 4185777.8844 | 3998231.1712 | 24836118.43 | 6068360.708 | 4876785.8066 | 13233230.7443 | 621062.2251 | 593221.1589 | 3699743.6075 | 909576.2765 | 730085.8043 | 13241870.3854 | 621141.9903 | 593311.2879 | 3685517.1152 | 900504.9365 | 723683.0348 | 1.3962e-10 | 2.9749e-09 | 3.1145e-09 | 4.9939e-10 | 2.0313e-09 | 2.5307e-09 | 1.3953e-10 | 2.9745e-09 | 3.114e-09 | 5.0131e-10 | 2.0517e-09 | 2.5531e-09
|  |  | Community Avg | 0.00014702 | 0.00014702 | 0.0018429 | 0.0018429 | 0.00199 | 0.00199 | 0.00044108 | 0.00044108 | 0.0013071 | 0.0013071 | 0.0017482 | 0.0017482 | 0.00021453 | 0.00014694 | 0.0026987 | 0.0018484 | 0.0029132 | 0.0019954 | 0.00064626 | 0.00044265 | 0.0019206 | 0.0013155 | 0.0025669 | 0.0017581 | 41492050.6368 | 3309928.2523 | 3065393.8521 | 13829578.0755 | 4666694.9597 | 3489266.3066 | 28434624.8495 | 2260333.287 | 2093885.5419 | 9438899.5289 | 3176071.7482 | 2376432.056 | 4217224.8188 | 336418.9371 | 311564.621 | 1405629.247 | 474319.8156 | 354646.7394 | 4219511.8711 | 335418.6379 | 310718.884 | 1400670.7957 | 471308.2207 | 352646.9339 | 4.3811e-10 | 5.492e-09 | 5.9301e-09 | 1.3144e-09 | 3.8953e-09 | 5.2097e-09 | 4.3787e-10 | 5.5083e-09 | 5.9462e-09 | 1.3191e-09 | 3.9202e-09 | 5.2392e-09
| Cheese Manufacturing | High-End | Fenceline Avg | 0 | 0 | 2.0961e-05 | 2.0961e-05 | 2.0961e-05 | 2.0961e-05 | 0 | 0 | 1.3885e-05 | 1.3885e-05 | 1.3885e-05 | 1.3885e-05 | 0 | 0 | 3.9215e-05 | 2.686e-05 | 3.9215e-05 | 2.686e-05 | 0 | 0 | 2.4331e-05 | 1.6665e-05 | 2.4331e-05 | 1.6665e-05 | #DIV/0! | 291015352.3877 | 291015352.3877 | #DIV/0! | 439321280.2748 | 439321280.2748 | #DIV/0! | 155551737.3215 | 155551737.3215 | #DIV/0! | 250713192.3278 | 250713192.3278 | #DIV/0! | 29578609.5869 | 29578609.5869 | #DIV/0! | 44652326.8476 | 44652326.8476 | #DIV/0! | 23082857.8071 | 23082857.8071 | #DIV/0! | 37204193.7205 | 37204193.7205 | 0 | 6.2464e-11 | 6.2464e-11 | 0 | 4.1377e-11 | 4.1377e-11 | 0 | 8.0042e-11 | 8.0042e-11 | 0 | 4.9661e-11 | 4.9661e-11
|  |  | Outer-boundary Avg | 0 | 0 | 3.1066e-06 | 3.1066e-06 | 3.1066e-06 | 3.1066e-06 | 0 | 0 | 2.329e-06 | 2.329e-06 | 2.329e-06 | 2.329e-06 | 0 | 0 | 4.9766e-06 | 3.4087e-06 | 4.9766e-06 | 3.4087e-06 | 0 | 0 | 4.1636e-06 | 2.8518e-06 | 4.1636e-06 | 2.8518e-06 | #DIV/0! | 1963574185.2749 | 1963574185.2749 | #DIV/0! | 2619106354.099 | 2619106354.099 | #DIV/0! | 1225724146.5954 | 1225724146.5954 | #DIV/0! | 1465079819.6393 | 1465079819.6393 | #DIV/0! | 199576392.6017 | 199576392.6017 | #DIV/0! | 266204252.3838 | 266204252.3838 | #DIV/0! | 181889425.8194 | 181889425.8194 | #DIV/0! | 217408238.1537 | 217408238.1537 | 0 | 9.2576e-12 | 9.2576e-12 | 0 | 6.9405e-12 | 6.9405e-12 | 0 | 1.0158e-11 | 1.0158e-11 | 0 | 8.4983e-12 | 8.4983e-12
|  |  | Community Avg | 0 | 0 | 5.838e-06 | 5.838e-06 | 5.838e-06 | 5.838e-06 | 0 | 0 | 4.4014e-06 | 4.4014e-06 | 4.4014e-06 | 4.4014e-06 | 0 | 0 | 9.8769e-06 | 6.765e-06 | 9.8769e-06 | 6.765e-06 | 0 | 0 | 7.6213e-06 | 5.22e-06 | 7.6213e-06 | 5.22e-06 | #DIV/0! | 1044880085.0363 | 1044880085.0363 | #DIV/0! | 1385919190.7288 | 1385919190.7288 | #DIV/0! | 617605769.1511 | 617605769.1511 | #DIV/0! | 800393355.641 | 800393355.641 | #DIV/0! | 106200926.6758 | 106200926.6758 | #DIV/0! | 140863917.7462 | 140863917.7462 | #DIV/0! | 91648646.2681 | 91648646.2681 | #DIV/0! | 118773125.4961 | 118773125.4961 | 0 | 1.7397e-11 | 1.7397e-11 | 0 | 1.3116e-11 | 1.3116e-11 | 0 | 2.016e-11 | 2.016e-11 | 0 | 1.5556e-11 | 1.5556e-11
|  | Mean | Fenceline Avg | 0 | 0 | 1.6562e-05 | 1.6562e-05 | 1.6562e-05 | 1.6562e-05 | 0 | 0 | 1.2112e-05 | 1.2112e-05 | 1.2112e-05 | 1.2112e-05 | 0 | 0 | 2.463e-05 | 1.687e-05 | 2.463e-05 | 1.687e-05 | 0 | 0 | 1.7809e-05 | 1.2198e-05 | 1.7809e-05 | 1.2198e-05 | #DIV/0! | 368307574.514 | 368307574.514 | #DIV/0! | 503642675.1218 | 503642675.1218 | #DIV/0! | 247660805.6261 | 247660805.6261 | #DIV/0! | 342525221.9959 | 342525221.9959 | #DIV/0! | 37434540.3604 | 37434540.3604 | #DIV/0! | 51189911.2419 | 51189911.2419 | #DIV/0! | 36751239.5496 | 36751239.5496 | #DIV/0! | 50828496.8772 | 50828496.8772 | 0 | 4.9355e-11 | 4.9355e-11 | 0 | 3.6093e-11 | 3.6093e-11 | 0 | 5.0273e-11 | 5.0273e-11 | 0 | 3.635e-11 | 3.635e-11
|  |  | Outer-boundary Avg | 0 | 0 | 2.9488e-06 | 2.9488e-06 | 2.9488e-06 | 2.9488e-06 | 0 | 0 | 2.0134e-06 | 2.0134e-06 | 2.0134e-06 | 2.0134e-06 | 0 | 0 | 4.3047e-06 | 2.9484e-06 | 4.3047e-06 | 2.9484e-06 | 0 | 0 | 2.9692e-06 | 2.0337e-06 | 2.9692e-06 | 2.0337e-06 | #DIV/0! | 2068649129.1867 | 2068649129.1867 | #DIV/0! | 3029638732.5704 | 3029638732.5704 | #DIV/0! | 1417064940.5784 | 1417064940.5784 | #DIV/0! | 2054399789.8579 | 2054399789.8579 | #DIV/0! | 210256140.9993 | 210256140.9993 | #DIV/0! | 307930494.1301 | 307930494.1301 | #DIV/0! | 210283144.9527 | 210283144.9527 | #DIV/0! | 304859457.3409 | 304859457.3409 | 0 | 8.7874e-12 | 8.7874e-12 | 0 | 6.0001e-12 | 6.0001e-12 | 0 | 8.7862e-12 | 8.7862e-12 | 0 | 6.0605e-12 | 6.0605e-12
|  |  | Community Avg | 0 | 0 | 5.4437e-06 | 5.4437e-06 | 5.4437e-06 | 5.4437e-06 | 0 | 0 | 3.8611e-06 | 3.8611e-06 | 3.8611e-06 | 3.8611e-06 | 0 | 0 | 7.9716e-06 | 5.46e-06 | 7.9716e-06 | 5.46e-06 | 0 | 0 | 5.6732e-06 | 3.8857e-06 | 5.6732e-06 | 3.8857e-06 | #DIV/0! | 1120552358.8782 | 1120552358.8782 | #DIV/0! | 1579875951.0054 | 1579875951.0054 | #DIV/0! | 765219546.6268 | 765219546.6268 | #DIV/0! | 1075236203.9967 | 1075236203.9967 | #DIV/0! | 113892206.9679 | 113892206.9679 | #DIV/0! | 160577555.676 | 160577555.676 | #DIV/0! | 113553562.8863 | 113553562.8863 | #DIV/0! | 159558001.9439 | 159558001.9439 | 0 | 1.6222e-11 | 1.6222e-11 | 0 | 1.1506e-11 | 1.1506e-11 | 0 | 1.6271e-11 | 1.6271e-11 | 0 | 1.1579e-11 | 1.1579e-11
| Clay Building Material and Refractories Manufacturing | High-End | Fenceline Avg | 0 | 0 | 6.1891e-05 | 6.1891e-05 | 6.1891e-05 | 6.1891e-05 | 0 | 0 | 4.0998e-05 | 4.0998e-05 | 4.0998e-05 | 4.0998e-05 | 0 | 0 | 0.00011579 | 7.9308e-05 | 0.00011579 | 7.9308e-05 | 0 | 0 | 7.184e-05 | 4.9206e-05 | 7.184e-05 | 4.9206e-05 | #DIV/0! | 98560106.7 | 98560106.7 | #DIV/0! | 148787862.579 | 148787862.579 | #DIV/0! | 52681742.396 | 52681742.396 | #DIV/0! | 84910705.8586 | 84910705.8586 | #DIV/0! | 10017584.6154 | 10017584.6154 | #DIV/0! | 15122700.7867 | 15122700.7867 | #DIV/0! | 7817625.1175 | 7817625.1175 | #DIV/0! | 12600191.9579 | 12600191.9579 | 0 | 1.8444e-10 | 1.8444e-10 | 0 | 1.2217e-10 | 1.2217e-10 | 0 | 2.3634e-10 | 2.3634e-10 | 0 | 1.4663e-10 | 1.4663e-10
|  |  | Outer-boundary Avg | 0 | 0 | 9.1727e-06 | 9.1727e-06 | 9.1727e-06 | 9.1727e-06 | 0 | 0 | 6.8769e-06 | 6.8769e-06 | 6.8769e-06 | 6.8769e-06 | 0 | 0 | 1.4694e-05 | 1.0065e-05 | 1.4694e-05 | 1.0065e-05 | 0 | 0 | 1.2294e-05 | 8.4204e-06 | 1.2294e-05 | 8.4204e-06 | #DIV/0! | 665016740.9592 | 665016740.9592 | #DIV/0! | 887030184.4922 | 887030184.4922 | #DIV/0! | 415124156.4473 | 415124156.4473 | #DIV/0! | 496188335.6423 | 496188335.6423 | #DIV/0! | 67591865.4745 | 67591865.4745 | #DIV/0! | 90157166.2927 | 90157166.2927 | #DIV/0! | 61601702.6912 | 61601702.6912 | #DIV/0! | 73631095.3153 | 73631095.3153 | 0 | 2.7335e-11 | 2.7335e-11 | 0 | 2.0493e-11 | 2.0493e-11 | 0 | 2.9993e-11 | 2.9993e-11 | 0 | 2.5093e-11 | 2.5093e-11
|  |  | Community Avg | 0 | 0 | 1.7238e-05 | 1.7238e-05 | 1.7238e-05 | 1.7238e-05 | 0 | 0 | 1.2996e-05 | 1.2996e-05 | 1.2996e-05 | 1.2996e-05 | 0 | 0 | 2.9163e-05 | 1.9975e-05 | 2.9163e-05 | 1.9975e-05 | 0 | 0 | 2.2503e-05 | 1.5413e-05 | 2.2503e-05 | 1.5413e-05 | #DIV/0! | 353876494.2292 | 353876494.2292 | #DIV/0! | 469378478.4721 | 469378478.4721 | #DIV/0! | 209168657.2774 | 209168657.2774 | #DIV/0! | 271074546.022 | 271074546.022 | #DIV/0! | 35967774.8233 | 35967774.8233 | #DIV/0! | 47707320.7627 | 47707320.7627 | #DIV/0! | 31039257.1422 | 31039257.1422 | #DIV/0! | 40225685.0917 | 40225685.0917 | 0 | 5.1368e-11 | 5.1368e-11 | 0 | 3.8728e-11 | 3.8728e-11 | 0 | 5.9525e-11 | 5.9525e-11 | 0 | 4.5931e-11 | 4.5931e-11
|  | Mean | Fenceline Avg | 0 | 0 | 4.8903e-05 | 4.8903e-05 | 4.8903e-05 | 4.8903e-05 | 0 | 0 | 3.5762e-05 | 3.5762e-05 | 3.5762e-05 | 3.5762e-05 | 0 | 0 | 7.2726e-05 | 4.9812e-05 | 7.2726e-05 | 4.9812e-05 | 0 | 0 | 5.2584e-05 | 3.6016e-05 | 5.2584e-05 | 3.6016e-05 | #DIV/0! | 124737178.1065 | 124737178.1065 | #DIV/0! | 170572017.5633 | 170572017.5633 | #DIV/0! | 83876933.7344 | 83876933.7344 | #DIV/0! | 116005297.1445 | 116005297.1445 | #DIV/0! | 12678204.9879 | 12678204.9879 | #DIV/0! | 17336828.0146 | 17336828.0146 | #DIV/0! | 12446786.9535 | 12446786.9535 | #DIV/0! | 17214425.4058 | 17214425.4058 | 0 | 1.4573e-10 | 1.4573e-10 | 0 | 1.0657e-10 | 1.0657e-10 | 0 | 1.4844e-10 | 1.4844e-10 | 0 | 1.0733e-10 | 1.0733e-10
|  |  | Outer-boundary Avg | 0 | 0 | 8.7068e-06 | 8.7068e-06 | 8.7068e-06 | 8.7068e-06 | 0 | 0 | 5.945e-06 | 5.945e-06 | 5.945e-06 | 5.945e-06 | 0 | 0 | 1.271e-05 | 8.7057e-06 | 1.271e-05 | 8.7057e-06 | 0 | 0 | 8.7672e-06 | 6.0049e-06 | 8.7672e-06 | 6.0049e-06 | #DIV/0! | 700603171.7041 | 700603171.7041 | #DIV/0! | 1026067918.048 | 1026067918.048 | #DIV/0! | 479926816.9127 | 479926816.9127 | #DIV/0! | 695777253.0949 | 695777253.0949 | #DIV/0! | 71208846.9601 | 71208846.9601 | #DIV/0! | 104288870.359 | 104288870.359 | #DIV/0! | 71217992.5688 | 71217992.5688 | #DIV/0! | 103248781.8855 | 103248781.8855 | 0 | 2.5946e-11 | 2.5946e-11 | 0 | 1.7716e-11 | 1.7716e-11 | 0 | 2.5943e-11 | 2.5943e-11 | 0 | 1.7895e-11 | 1.7895e-11
|  |  | Community Avg | 0 | 0 | 1.6074e-05 | 1.6074e-05 | 1.6074e-05 | 1.6074e-05 | 0 | 0 | 1.14e-05 | 1.14e-05 | 1.14e-05 | 1.14e-05 | 0 | 0 | 2.3537e-05 | 1.6122e-05 | 2.3537e-05 | 1.6122e-05 | 0 | 0 | 1.6751e-05 | 1.1473e-05 | 1.6751e-05 | 1.1473e-05 | #DIV/0! | 379504926.9662 | 379504926.9662 | #DIV/0! | 535067105.6568 | 535067105.6568 | #DIV/0! | 259161997.9689 | 259161997.9689 | #DIV/0! | 364157403.1201 | 364157403.1201 | #DIV/0! | 38572631.9211 | 38572631.9211 | #DIV/0! | 54383869.7553 | 54383869.7553 | #DIV/0! | 38457941.0757 | 38457941.0757 | #DIV/0! | 54038570.7056 | 54038570.7056 | 0 | 4.7899e-11 | 4.7899e-11 | 0 | 3.3973e-11 | 3.3973e-11 | 0 | 4.8042e-11 | 4.8042e-11 | 0 | 3.419e-11 | 3.419e-11
| Colleges, Universities, and Professional Schools | High-End | Fenceline Avg | 6.0436e-05 | 6.0436e-05 | 0 | 0 | 6.0436e-05 | 6.0436e-05 | 0.00011548 | 0.00011548 | 0 | 0 | 0.00011548 | 0.00011548 | 9.0387e-05 | 6.1909e-05 | 0 | 0 | 9.0387e-05 | 6.1909e-05 | 0.0001777 | 0.00012171 | 0 | 0 | 0.0001777 | 0.00012171 | 100933639.3172 | #DIV/0! | 100933639.3172 | 52824327.459 | #DIV/0! | 52824327.459 | 67487518.5781 | #DIV/0! | 67487518.5781 | 34328227.8488 | #DIV/0! | 34328227.8488 | 10258828.9142 | #DIV/0! | 10258828.9142 | 5369030.004 | #DIV/0! | 5369030.004 | 10014705.2159 | #DIV/0! | 10014705.2159 | 5094083.9096 | #DIV/0! | 5094083.9096 | 1.801e-10 | 0 | 1.801e-10 | 3.4412e-10 | 0 | 3.4412e-10 | 1.8449e-10 | 0 | 1.8449e-10 | 3.627e-10 | 0 | 3.627e-10
|  |  | Outer-boundary Avg | 1.3429e-06 | 1.3429e-06 | 0 | 0 | 1.3429e-06 | 1.3429e-06 | 5.4139e-06 | 5.4139e-06 | 0 | 0 | 5.4139e-06 | 5.4139e-06 | 2.0041e-06 | 1.3726e-06 | 0 | 0 | 2.0041e-06 | 1.3726e-06 | 8.1046e-06 | 5.5511e-06 | 0 | 0 | 8.1046e-06 | 5.5511e-06 | 4542282785.8836 | #DIV/0! | 4542282785.8836 | 1126721943.7162 | #DIV/0! | 1126721943.7162 | 3043820339.8413 | #DIV/0! | 3043820339.8413 | 752656951.2996 | #DIV/0! | 752656951.2996 | 461674643.8111 | #DIV/0! | 461674643.8111 | 114519279.5253 | #DIV/0! | 114519279.5253 | 451682978.9548 | #DIV/0! | 451682978.9548 | 111689356.1174 | #DIV/0! | 111689356.1174 | 4.002e-12 | 0 | 4.002e-12 | 1.6134e-11 | 0 | 1.6134e-11 | 4.0905e-12 | 0 | 4.0905e-12 | 1.6542e-11 | 0 | 1.6542e-11
|  |  | Community Avg | 4.1599e-06 | 4.1599e-06 | 0 | 0 | 4.1599e-06 | 4.1599e-06 | 1.3438e-05 | 1.3438e-05 | 0 | 0 | 1.3438e-05 | 1.3438e-05 | 6.1971e-06 | 4.2446e-06 | 0 | 0 | 6.1971e-06 | 4.2446e-06 | 2.0332e-05 | 1.3926e-05 | 0 | 0 | 2.0332e-05 | 1.3926e-05 | 1466394434.0693 | #DIV/0! | 1466394434.0693 | 453946783.6645 | #DIV/0! | 453946783.6645 | 984326430.0344 | #DIV/0! | 984326430.0344 | 300019863.1869 | #DIV/0! | 300019863.1869 | 149043368.7087 | #DIV/0! | 149043368.7087 | 46138853.4216 | #DIV/0! | 46138853.4216 | 146067587.6176 | #DIV/0! | 146067587.6176 | 44520980.3536 | #DIV/0! | 44520980.3536 | 1.2396e-11 | 0 | 1.2396e-11 | 4.0044e-11 | 0 | 4.0044e-11 | 1.2649e-11 | 0 | 1.2649e-11 | 4.15e-11 | 0 | 4.15e-11
|  | Mean | Fenceline Avg | 5.7635e-05 | 5.7635e-05 | 0 | 0 | 5.7635e-05 | 5.7635e-05 | 0.00010576 | 0.00010576 | 0 | 0 | 0.00010576 | 0.00010576 | 8.4094e-05 | 5.7599e-05 | 0 | 0 | 8.4094e-05 | 5.7599e-05 | 0.00015464 | 0.00010592 | 0 | 0 | 0.00015464 | 0.00010592 | 105838554.5574 | #DIV/0! | 105838554.5574 | 57679098.4009 | #DIV/0! | 57679098.4009 | 72537465 | #DIV/0! | 72537465 | 39446145.1549 | #DIV/0! | 39446145.1549 | 10757361.2829 | #DIV/0! | 10757361.2829 | 5862465.7391 | #DIV/0! | 5862465.7391 | 10764084.1505 | #DIV/0! | 10764084.1505 | 5853549.2777 | #DIV/0! | 5853549.2777 | 1.7175e-10 | 0 | 1.7175e-10 | 3.1516e-10 | 0 | 3.1516e-10 | 1.7164e-10 | 0 | 1.7164e-10 | 3.1564e-10 | 0 | 3.1564e-10
|  |  | Outer-boundary Avg | 1.2697e-06 | 1.2697e-06 | 0 | 0 | 1.2697e-06 | 1.2697e-06 | 4.5414e-06 | 4.5414e-06 | 0 | 0 | 4.5414e-06 | 4.5414e-06 | 1.8525e-06 | 1.2689e-06 | 0 | 0 | 1.8525e-06 | 1.2689e-06 | 6.656e-06 | 4.5589e-06 | 0 | 0 | 6.656e-06 | 4.5589e-06 | 4804351121.3012 | #DIV/0! | 4804351121.3012 | 1343199381.372 | #DIV/0! | 1343199381.372 | 3292799835.9205 | #DIV/0! | 3292799835.9205 | 916461934.6872 | #DIV/0! | 916461934.6872 | 488311097.5749 | #DIV/0! | 488311097.5749 | 136521904.3362 | #DIV/0! | 136521904.3362 | 488629903.5205 | #DIV/0! | 488629903.5205 | 135996941.5211 | #DIV/0! | 135996941.5211 | 3.7837e-12 | 0 | 3.7837e-12 | 1.3533e-11 | 0 | 1.3533e-11 | 3.7812e-12 | 0 | 3.7812e-12 | 1.3586e-11 | 0 | 1.3586e-11
|  |  | Community Avg | 3.9841e-06 | 3.9841e-06 | 0 | 0 | 3.9841e-06 | 3.9841e-06 | 1.1953e-05 | 1.1953e-05 | 0 | 0 | 1.1953e-05 | 1.1953e-05 | 5.8137e-06 | 3.982e-06 | 0 | 0 | 5.8137e-06 | 3.982e-06 | 1.7514e-05 | 1.1996e-05 | 0 | 0 | 1.7514e-05 | 1.1996e-05 | 1531071979.2186 | #DIV/0! | 1531071979.2186 | 510316534.1499 | #DIV/0! | 510316534.1499 | 1049248149.4294 | #DIV/0! | 1049248149.4294 | 348298875.6063 | #DIV/0! | 348298875.6063 | 155617151.9862 | #DIV/0! | 155617151.9862 | 51868237.8972 | #DIV/0! | 51868237.8972 | 155701545.0596 | #DIV/0! | 155701545.0596 | 51685269.2129 | #DIV/0! | 51685269.2129 | 1.1873e-11 | 0 | 1.1873e-11 | 3.5621e-11 | 0 | 3.5621e-11 | 1.1866e-11 | 0 | 1.1866e-11 | 3.5747e-11 | 0 | 3.5747e-11
| Correctional Institutions | High-End | Fenceline Avg | 0.012756 | 0.012756 | 0 | 0 | 0.012756 | 0.012756 | 0.024374 | 0.024374 | 0 | 0 | 0.024374 | 0.024374 | 0.019078 | 0.013067 | 0 | 0 | 0.019078 | 0.013067 | 0.037507 | 0.02569 | 0 | 0 | 0.037507 | 0.02569 | 478191.6429 | #DIV/0! | 478191.6429 | 250264.9474 | #DIV/0! | 250264.9474 | 319734.5068 | #DIV/0! | 319734.5068 | 162636.2805 | #DIV/0! | 162636.2805 | 48603.085 | #DIV/0! | 48603.085 | 25436.7651 | #DIV/0! | 25436.7651 | 47446.5042 | #DIV/0! | 47446.5042 | 24134.1576 | #DIV/0! | 24134.1576 | 3.8014e-08 | 0 | 3.8014e-08 | 7.2635e-08 | 0 | 7.2635e-08 | 3.8941e-08 | 0 | 3.8941e-08 | 7.6555e-08 | 0 | 7.6555e-08
|  |  | Outer-boundary Avg | 0.00028346 | 0.00028346 | 0 | 0 | 0.00028346 | 0.00028346 | 0.0011427 | 0.0011427 | 0 | 0 | 0.0011427 | 0.0011427 | 0.000423 | 0.00028973 | 0 | 0 | 0.000423 | 0.00028973 | 0.0017107 | 0.0011717 | 0 | 0 | 0.0017107 | 0.0011717 | 21519898.4453 | #DIV/0! | 21519898.4453 | 5338052.0209 | #DIV/0! | 5338052.0209 | 14420657.5607 | #DIV/0! | 14420657.5607 | 3565850.4588 | #DIV/0! | 3565850.4588 | 2187268.3666 | #DIV/0! | 2187268.3666 | 542556.107 | #DIV/0! | 542556.107 | 2139931.0203 | #DIV/0! | 2139931.0203 | 529148.8255 | #DIV/0! | 529148.8255 | 8.4471e-10 | 0 | 8.4471e-10 | 3.4054e-09 | 0 | 3.4054e-09 | 8.6339e-10 | 0 | 8.6339e-10 | 3.4916e-09 | 0 | 3.4916e-09
|  |  | Community Avg | 0.00087804 | 0.00087804 | 0 | 0 | 0.00087804 | 0.00087804 | 0.0028363 | 0.0028363 | 0 | 0 | 0.0028363 | 0.0028363 | 0.0013081 | 0.00089593 | 0 | 0 | 0.0013081 | 0.00089593 | 0.0042915 | 0.0029394 | 0 | 0 | 0.0042915 | 0.0029394 | 6947312.7917 | #DIV/0! | 6947312.7917 | 2150656.2107 | #DIV/0! | 2150656.2107 | 4663427.1378 | #DIV/0! | 4663427.1378 | 1421399.1712 | #DIV/0! | 1421399.1712 | 706120.3165 | #DIV/0! | 706120.3165 | 218591.287 | #DIV/0! | 218591.287 | 692022.0074 | #DIV/0! | 692022.0074 | 210926.3164 | #DIV/0! | 210926.3164 | 2.6166e-09 | 0 | 2.6166e-09 | 8.4523e-09 | 0 | 8.4523e-09 | 2.6699e-09 | 0 | 2.6699e-09 | 8.7595e-09 | 0 | 8.7595e-09
|  | Mean | Fenceline Avg | 0.012165 | 0.012165 | 0 | 0 | 0.012165 | 0.012165 | 0.022323 | 0.022323 | 0 | 0 | 0.022323 | 0.022323 | 0.01775 | 0.012158 | 0 | 0 | 0.01775 | 0.012158 | 0.032641 | 0.022357 | 0 | 0 | 0.032641 | 0.022357 | 501429.5791 | #DIV/0! | 501429.5791 | 273265.3158 | #DIV/0! | 273265.3158 | 343659.5549 | #DIV/0! | 343659.5549 | 186883.3531 | #DIV/0! | 186883.3531 | 50964.9736 | #DIV/0! | 50964.9736 | 27774.5075 | #DIV/0! | 27774.5075 | 50996.8244 | #DIV/0! | 50996.8244 | 27732.2641 | #DIV/0! | 27732.2641 | 3.6252e-08 | 0 | 3.6252e-08 | 6.6521e-08 | 0 | 6.6521e-08 | 3.623e-08 | 0 | 3.623e-08 | 6.6623e-08 | 0 | 6.6623e-08
|  |  | Outer-boundary Avg | 0.000268 | 0.000268 | 0 | 0 | 0.000268 | 0.000268 | 0.00095857 | 0.00095857 | 0 | 0 | 0.00095857 | 0.00095857 | 0.00039102 | 0.00026782 | 0 | 0 | 0.00039102 | 0.00026782 | 0.0014049 | 0.00096227 | 0 | 0 | 0.0014049 | 0.00096227 | 22761495.2876 | #DIV/0! | 22761495.2876 | 6363653.6168 | #DIV/0! | 6363653.6168 | 15600243.6242 | #DIV/0! | 15600243.6242 | 4341906.6344 | #DIV/0! | 4341906.6344 | 2313463.4555 | #DIV/0! | 2313463.4555 | 646797.5807 | #DIV/0! | 646797.5807 | 2314973.8571 | #DIV/0! | 2314973.8571 | 644310.473 | #DIV/0! | 644310.473 | 7.9863e-10 | 0 | 7.9863e-10 | 2.8565e-09 | 0 | 2.8565e-09 | 7.9811e-10 | 0 | 7.9811e-10 | 2.8676e-09 | 0 | 2.8676e-09
|  |  | Community Avg | 0.00084095 | 0.00084095 | 0 | 0 | 0.00084095 | 0.00084095 | 0.002523 | 0.002523 | 0 | 0 | 0.002523 | 0.002523 | 0.0012271 | 0.00084049 | 0 | 0 | 0.0012271 | 0.00084049 | 0.0036967 | 0.002532 | 0 | 0 | 0.0036967 | 0.002532 | 7253734.5336 | #DIV/0! | 7253734.5336 | 2417718.2504 | #DIV/0! | 2417718.2504 | 4971005.7 | #DIV/0! | 4971005.7 | 1650129.8543 | #DIV/0! | 1650129.8543 | 737264.8214 | #DIV/0! | 737264.8214 | 245735.2976 | #DIV/0! | 245735.2976 | 737664.6491 | #DIV/0! | 737664.6491 | 244868.4499 | #DIV/0! | 244868.4499 | 2.506e-09 | 0 | 2.506e-09 | 7.5187e-09 | 0 | 7.5187e-09 | 2.5047e-09 | 0 | 2.5047e-09 | 7.5453e-09 | 0 | 7.5453e-09
| Custom Compounding of Purchased Resins | High-End | Fenceline Avg | 0 | 0 | 7.2547e-06 | 7.2547e-06 | 7.2547e-06 | 7.2547e-06 | 0 | 0 | 4.8057e-06 | 4.8057e-06 | 4.8057e-06 | 4.8057e-06 | 0 | 0 | 1.3573e-05 | 9.2963e-06 | 1.3573e-05 | 9.2963e-06 | 0 | 0 | 8.4209e-06 | 5.7678e-06 | 8.4209e-06 | 5.7678e-06 | #DIV/0! | 840830422.6207 | 840830422.6207 | #DIV/0! | 1269330620.2882 | 1269330620.2882 | #DIV/0! | 449435509.0147 | 449435509.0147 | #DIV/0! | 724385424.109 | 724385424.109 | #DIV/0! | 85461452.791 | 85461452.791 | #DIV/0! | 129013931.8981 | 129013931.8981 | #DIV/0! | 66693282.4197 | 66693282.4197 | #DIV/0! | 107494046.8694 | 107494046.8694 | 0 | 2.1619e-11 | 2.1619e-11 | 0 | 1.4321e-11 | 1.4321e-11 | 0 | 2.7703e-11 | 2.7703e-11 | 0 | 1.7188e-11 | 1.7188e-11
|  |  | Outer-boundary Avg | 0 | 0 | 1.0752e-06 | 1.0752e-06 | 1.0752e-06 | 1.0752e-06 | 0 | 0 | 8.0609e-07 | 8.0609e-07 | 8.0609e-07 | 8.0609e-07 | 0 | 0 | 1.7224e-06 | 1.1798e-06 | 1.7224e-06 | 1.1798e-06 | 0 | 0 | 1.441e-06 | 9.8701e-07 | 1.441e-06 | 9.8701e-07 | #DIV/0! | 5673353307.6709 | 5673353307.6709 | #DIV/0! | 7567381873.6258 | 7567381873.6258 | #DIV/0! | 3541483786.8248 | 3541483786.8248 | #DIV/0! | 4233053939.6396 | 4233053939.6396 | #DIV/0! | 576635909.96 | 576635909.96 | #DIV/0! | 769143731.4177 | 769143731.4177 | #DIV/0! | 525532971.1203 | 525532971.1203 | #DIV/0! | 628157446.9118 | 628157446.9118 | 0 | 3.2041e-12 | 3.2041e-12 | 0 | 2.4022e-12 | 2.4022e-12 | 0 | 3.5157e-12 | 3.5157e-12 | 0 | 2.9413e-12 | 2.9413e-12
|  |  | Community Avg | 0 | 0 | 2.0206e-06 | 2.0206e-06 | 2.0206e-06 | 2.0206e-06 | 0 | 0 | 1.5233e-06 | 1.5233e-06 | 1.5233e-06 | 1.5233e-06 | 0 | 0 | 3.4184e-06 | 2.3414e-06 | 3.4184e-06 | 2.3414e-06 | 0 | 0 | 2.6378e-06 | 1.8067e-06 | 2.6378e-06 | 1.8067e-06 | #DIV/0! | 3018971185.8176 | 3018971185.8176 | #DIV/0! | 4004335198.461 | 4004335198.461 | #DIV/0! | 1784447850.0107 | 1784447850.0107 | #DIV/0! | 2312575876.0309 | 2312575876.0309 | #DIV/0! | 306846251.6733 | 306846251.6733 | #DIV/0! | 406998003.778 | 406998003.778 | #DIV/0! | 264800359.6442 | 264800359.6442 | #DIV/0! | 343171095.571 | 343171095.571 | 0 | 6.0213e-12 | 6.0213e-12 | 0 | 4.5396e-12 | 4.5396e-12 | 0 | 6.9773e-12 | 6.9773e-12 | 0 | 5.3839e-12 | 5.3839e-12
|  | Mean | Fenceline Avg | 0 | 0 | 5.7323e-06 | 5.7323e-06 | 5.7323e-06 | 5.7323e-06 | 0 | 0 | 4.1919e-06 | 4.1919e-06 | 4.1919e-06 | 4.1919e-06 | 0 | 0 | 8.5247e-06 | 5.8388e-06 | 8.5247e-06 | 5.8388e-06 | 0 | 0 | 6.1637e-06 | 4.2217e-06 | 6.1637e-06 | 4.2217e-06 | #DIV/0! | 1064150777.5866 | 1064150777.5866 | #DIV/0! | 1455174374.4719 | 1455174374.4719 | #DIV/0! | 715566165.6769 | 715566165.6769 | #DIV/0! | 989657847.2785 | 989657847.2785 | #DIV/0! | 108159587.2301 | 108159587.2301 | #DIV/0! | 147902969.2086 | 147902969.2086 | #DIV/0! | 106185326.7493 | 106185326.7493 | #DIV/0! | 146858734.9765 | 146858734.9765 | 0 | 1.7082e-11 | 1.7082e-11 | 0 | 1.2492e-11 | 1.2492e-11 | 0 | 1.74e-11 | 1.74e-11 | 0 | 1.2581e-11 | 1.2581e-11
|  |  | Outer-boundary Avg | 0 | 0 | 1.0206e-06 | 1.0206e-06 | 1.0206e-06 | 1.0206e-06 | 0 | 0 | 6.9686e-07 | 6.9686e-07 | 6.9686e-07 | 6.9686e-07 | 0 | 0 | 1.4899e-06 | 1.0205e-06 | 1.4899e-06 | 1.0205e-06 | 0 | 0 | 1.0277e-06 | 7.0388e-07 | 1.0277e-06 | 7.0388e-07 | #DIV/0! | 5976946258.2532 | 5976946258.2532 | #DIV/0! | 8753532743.1846 | 8753532743.1846 | #DIV/0! | 4094324588.3471 | 4094324588.3471 | #DIV/0! | 5935775653.6388 | 5935775653.6388 | #DIV/0! | 607492898.3798 | 607492898.3798 | #DIV/0! | 889703327.9958 | 889703327.9958 | #DIV/0! | 607570920.8806 | 607570920.8806 | #DIV/0! | 880830183.881 | 880830183.881 | 0 | 3.0414e-12 | 3.0414e-12 | 0 | 2.0766e-12 | 2.0766e-12 | 0 | 3.041e-12 | 3.041e-12 | 0 | 2.0976e-12 | 2.0976e-12
|  |  | Community Avg | 0 | 0 | 1.8841e-06 | 1.8841e-06 | 1.8841e-06 | 1.8841e-06 | 0 | 0 | 1.3363e-06 | 1.3363e-06 | 1.3363e-06 | 1.3363e-06 | 0 | 0 | 2.759e-06 | 1.8897e-06 | 2.759e-06 | 1.8897e-06 | 0 | 0 | 1.9635e-06 | 1.3449e-06 | 1.9635e-06 | 1.3449e-06 | #DIV/0! | 3237611025.5136 | 3237611025.5136 | #DIV/0! | 4564734309.2826 | 4564734309.2826 | #DIV/0! | 2210948218.0535 | 2210948218.0535 | #DIV/0! | 3106679095.8133 | 3106679095.8133 | #DIV/0! | 329068661.6096 | 329068661.6096 | #DIV/0! | 463956601.9271 | 463956601.9271 | #DIV/0! | 328090217.538 | 328090217.538 | #DIV/0! | 461010806.1525 | 461010806.1525 | 0 | 5.6146e-12 | 5.6146e-12 | 0 | 3.9823e-12 | 3.9823e-12 | 0 | 5.6314e-12 | 5.6314e-12 | 0 | 4.0077e-12 | 4.0077e-12
| Fossil Fuel Electric Power Generation | High-End | Fenceline Avg | 0.2714 | 0.2714 | 0 | 0 | 0.2714 | 0.2714 | 0.51858 | 0.51858 | 0 | 0 | 0.51858 | 0.51858 | 0.40591 | 0.27802 | 0 | 0 | 0.40591 | 0.27802 | 0.79799 | 0.54657 | 0 | 0 | 0.79799 | 0.54657 | 22475.7734 | #DIV/0! | 22475.7734 | 11762.8535 | #DIV/0! | 11762.8535 | 15028.0341 | #DIV/0! | 15028.0341 | 7644.1658 | #DIV/0! | 7644.1658 | 2284.4229 | #DIV/0! | 2284.4229 | 1195.5687 | #DIV/0! | 1195.5687 | 2230.0617 | #DIV/0! | 2230.0617 | 1134.3441 | #DIV/0! | 1134.3441 | 8.0878e-07 | 0 | 8.0878e-07 | 1.5454e-06 | 0 | 1.5454e-06 | 8.285e-07 | 0 | 8.285e-07 | 1.6288e-06 | 0 | 1.6288e-06
|  |  | Outer-boundary Avg | 0.0060308 | 0.0060308 | 0 | 0 | 0.0060308 | 0.0060308 | 0.024313 | 0.024313 | 0 | 0 | 0.024313 | 0.024313 | 0.0089998 | 0.0061642 | 0 | 0 | 0.0089998 | 0.0061642 | 0.036396 | 0.024929 | 0 | 0 | 0.036396 | 0.024929 | 1011469.7083 | #DIV/0! | 1011469.7083 | 250896.9981 | #DIV/0! | 250896.9981 | 677794.0116 | #DIV/0! | 677794.0116 | 167600.6851 | #DIV/0! | 167600.6851 | 102805.1179 | #DIV/0! | 102805.1179 | 25501.0064 | #DIV/0! | 25501.0064 | 100580.1868 | #DIV/0! | 100580.1868 | 24870.8427 | #DIV/0! | 24870.8427 | 1.7972e-08 | 0 | 1.7972e-08 | 7.2452e-08 | 0 | 7.2452e-08 | 1.8369e-08 | 0 | 1.8369e-08 | 7.4288e-08 | 0 | 7.4288e-08
|  |  | Community Avg | 0.018681 | 0.018681 | 0 | 0 | 0.018681 | 0.018681 | 0.060346 | 0.060346 | 0 | 0 | 0.060346 | 0.060346 | 0.02783 | 0.019062 | 0 | 0 | 0.02783 | 0.019062 | 0.091306 | 0.062539 | 0 | 0 | 0.091306 | 0.062539 | 326534.8329 | #DIV/0! | 326534.8329 | 101084.2879 | #DIV/0! | 101084.2879 | 219188.5477 | #DIV/0! | 219188.5477 | 66808.0386 | #DIV/0! | 66808.0386 | 33188.7863 | #DIV/0! | 33188.7863 | 10274.1407 | #DIV/0! | 10274.1407 | 32526.1432 | #DIV/0! | 32526.1432 | 9913.8748 | #DIV/0! | 9913.8748 | 5.5669e-08 | 0 | 5.5669e-08 | 1.7983e-07 | 0 | 1.7983e-07 | 5.6804e-08 | 0 | 5.6804e-08 | 1.8637e-07 | 0 | 1.8637e-07
|  | Mean | Fenceline Avg | 0.25883 | 0.25883 | 0 | 0 | 0.25883 | 0.25883 | 0.47493 | 0.47493 | 0 | 0 | 0.47493 | 0.47493 | 0.37765 | 0.25866 | 0 | 0 | 0.37765 | 0.25866 | 0.69446 | 0.47566 | 0 | 0 | 0.69446 | 0.47566 | 23567.9937 | #DIV/0! | 23567.9937 | 12843.9077 | #DIV/0! | 12843.9077 | 16152.5497 | #DIV/0! | 16152.5497 | 8783.817 | #DIV/0! | 8783.817 | 2395.4354 | #DIV/0! | 2395.4354 | 1305.4464 | #DIV/0! | 1305.4464 | 2396.9325 | #DIV/0! | 2396.9325 | 1303.4608 | #DIV/0! | 1303.4608 | 7.713e-07 | 0 | 7.713e-07 | 1.4153e-06 | 0 | 1.4153e-06 | 7.7082e-07 | 0 | 7.7082e-07 | 1.4175e-06 | 0 | 1.4175e-06
|  |  | Outer-boundary Avg | 0.0057019 | 0.0057019 | 0 | 0 | 0.0057019 | 0.0057019 | 0.020394 | 0.020394 | 0 | 0 | 0.020394 | 0.020394 | 0.0083193 | 0.0056981 | 0 | 0 | 0.0083193 | 0.0056981 | 0.029891 | 0.020473 | 0 | 0 | 0.029891 | 0.020473 | 1069826.7493 | #DIV/0! | 1069826.7493 | 299101.9165 | #DIV/0! | 299101.9165 | 733236.4466 | #DIV/0! | 733236.4466 | 204076.5689 | #DIV/0! | 204076.5689 | 108736.4893 | #DIV/0! | 108736.4893 | 30400.5227 | #DIV/0! | 30400.5227 | 108807.4806 | #DIV/0! | 108807.4806 | 30283.6246 | #DIV/0! | 30283.6246 | 1.6992e-08 | 0 | 1.6992e-08 | 6.0775e-08 | 0 | 6.0775e-08 | 1.698e-08 | 0 | 1.698e-08 | 6.101e-08 | 0 | 6.101e-08
|  |  | Community Avg | 0.017892 | 0.017892 | 0 | 0 | 0.017892 | 0.017892 | 0.05368 | 0.05368 | 0 | 0 | 0.05368 | 0.05368 | 0.026108 | 0.017882 | 0 | 0 | 0.026108 | 0.017882 | 0.07865 | 0.05387 | 0 | 0 | 0.07865 | 0.05387 | 340937.1457 | #DIV/0! | 340937.1457 | 113636.6317 | #DIV/0! | 113636.6317 | 233645.2329 | #DIV/0! | 233645.2329 | 77558.7472 | #DIV/0! | 77558.7472 | 34652.6279 | #DIV/0! | 34652.6279 | 11549.9527 | #DIV/0! | 11549.9527 | 34671.4205 | #DIV/0! | 34671.4205 | 11509.2095 | #DIV/0! | 11509.2095 | 5.3318e-08 | 0 | 5.3318e-08 | 1.5997e-07 | 0 | 1.5997e-07 | 5.3289e-08 | 0 | 5.3289e-08 | 1.6053e-07 | 0 | 1.6053e-07
| Guided Missile and Space Vehicle Propulsion Unit and Propulsion Unit Parts Manufacturing | High-End | Fenceline Avg | 6.1997e-08 | 6.1997e-08 | 0 | 0 | 6.1997e-08 | 6.1997e-08 | 1.1846e-07 | 1.1846e-07 | 0 | 0 | 1.1846e-07 | 1.1846e-07 | 9.2722e-08 | 6.3508e-08 | 0 | 0 | 9.2722e-08 | 6.3508e-08 | 1.8229e-07 | 1.2485e-07 | 0 | 0 | 1.8229e-07 | 1.2485e-07 | 98392144802.0113 | #DIV/0! | 98392144802.0113 | 51494218494.1615 | #DIV/0! | 51494218494.1615 | 65788192570.7526 | #DIV/0! | 65788192570.7526 | 33463848010.8891 | #DIV/0! | 33463848010.8891 | 10000513078.2372 | #DIV/0! | 10000513078.2372 | 5233838601.0459 | #DIV/0! | 5233838601.0459 | 9762536379.5156 | #DIV/0! | 9762536379.5156 | 4965815609.747 | #DIV/0! | 4965815609.747 | 1.8475e-13 | 0 | 1.8475e-13 | 3.5301e-13 | 0 | 3.5301e-13 | 1.8925e-13 | 0 | 1.8925e-13 | 3.7206e-13 | 0 | 3.7206e-13
|  |  | Outer-boundary Avg | 1.3776e-09 | 1.3776e-09 | 0 | 0 | 1.3776e-09 | 1.3776e-09 | 5.5538e-09 | 5.5538e-09 | 0 | 0 | 5.5538e-09 | 5.5538e-09 | 2.0558e-09 | 1.4081e-09 | 0 | 0 | 2.0558e-09 | 1.4081e-09 | 8.314e-09 | 5.6945e-09 | 0 | 0 | 8.314e-09 | 5.6945e-09 | 4.4279e+12 | #DIV/0! | 4.4279e+12 | 1.0984e+12 | #DIV/0! | 1.0984e+12 | 2.9672e+12 | #DIV/0! | 2.9672e+12 | 733705157561.8297 | #DIV/0! | 733705157561.8297 | 450049742707.9592 | #DIV/0! | 450049742707.9592 | 111635700544.3999 | #DIV/0! | 111635700544.3999 | 440309666535.0794 | #DIV/0! | 440309666535.0794 | 108877034200.8145 | #DIV/0! | 108877034200.8145 | 4.1053e-15 | 0 | 4.1053e-15 | 1.655e-14 | 0 | 1.655e-14 | 4.1961e-15 | 0 | 4.1961e-15 | 1.697e-14 | 0 | 1.697e-14
|  |  | Community Avg | 4.2673e-09 | 4.2673e-09 | 0 | 0 | 4.2673e-09 | 4.2673e-09 | 1.3785e-08 | 1.3785e-08 | 0 | 0 | 1.3785e-08 | 1.3785e-08 | 6.3572e-09 | 4.3542e-09 | 0 | 0 | 6.3572e-09 | 4.3542e-09 | 2.0857e-08 | 1.4286e-08 | 0 | 0 | 2.0857e-08 | 1.4286e-08 | 1.4295e+12 | #DIV/0! | 1.4295e+12 | 442516468967.9219 | #DIV/0! | 442516468967.9219 | 959541232155.854 | #DIV/0! | 959541232155.854 | 292465406200.2234 | #DIV/0! | 292465406200.2234 | 145290478129.6873 | #DIV/0! | 145290478129.6873 | 44977083731.1658 | #DIV/0! | 44977083731.1658 | 142389626778.2751 | #DIV/0! | 142389626778.2751 | 43399948474.1708 | #DIV/0! | 43399948474.1708 | 1.2717e-14 | 0 | 1.2717e-14 | 4.1079e-14 | 0 | 4.1079e-14 | 1.2976e-14 | 0 | 1.2976e-14 | 4.2571e-14 | 0 | 4.2571e-14
|  | Mean | Fenceline Avg | 5.9124e-08 | 5.9124e-08 | 0 | 0 | 5.9124e-08 | 5.9124e-08 | 1.0849e-07 | 1.0849e-07 | 0 | 0 | 1.0849e-07 | 1.0849e-07 | 8.6267e-08 | 5.9087e-08 | 0 | 0 | 8.6267e-08 | 5.9087e-08 | 1.5864e-07 | 1.0865e-07 | 0 | 0 | 1.5864e-07 | 1.0865e-07 | 103173554982.1923 | #DIV/0! | 103173554982.1923 | 56226747002.3479 | #DIV/0! | 56226747002.3479 | 70710982068.3066 | #DIV/0! | 70710982068.3066 | 38452896895.5603 | #DIV/0! | 38452896895.5603 | 10486492473.5999 | #DIV/0! | 10486492473.5999 | 5714849695.3206 | #DIV/0! | 5714849695.3206 | 10493046060.3658 | #DIV/0! | 10493046060.3658 | 5706157749.1576 | #DIV/0! | 5706157749.1576 | 1.7619e-13 | 0 | 1.7619e-13 | 3.233e-13 | 0 | 3.233e-13 | 1.7608e-13 | 0 | 1.7608e-13 | 3.2379e-13 | 0 | 3.2379e-13
|  |  | Outer-boundary Avg | 1.3025e-09 | 1.3025e-09 | 0 | 0 | 1.3025e-09 | 1.3025e-09 | 4.6587e-09 | 4.6587e-09 | 0 | 0 | 4.6587e-09 | 4.6587e-09 | 1.9004e-09 | 1.3016e-09 | 0 | 0 | 1.9004e-09 | 1.3016e-09 | 6.828e-09 | 4.6767e-09 | 0 | 0 | 6.828e-09 | 4.6767e-09 | 4.6834e+12 | #DIV/0! | 4.6834e+12 | 1.3094e+12 | #DIV/0! | 1.3094e+12 | 3.2099e+12 | #DIV/0! | 3.2099e+12 | 893385555036.7661 | #DIV/0! | 893385555036.7661 | 476015494398.5266 | #DIV/0! | 476015494398.5266 | 133084302428.4295 | #DIV/0! | 133084302428.4295 | 476326272856.3444 | #DIV/0! | 476326272856.3444 | 132572558101.5214 | #DIV/0! | 132572558101.5214 | 3.8814e-15 | 0 | 3.8814e-15 | 1.3883e-14 | 0 | 1.3883e-14 | 3.8789e-15 | 0 | 3.8789e-15 | 1.3937e-14 | 0 | 1.3937e-14
|  |  | Community Avg | 4.087e-09 | 4.087e-09 | 0 | 0 | 4.087e-09 | 4.087e-09 | 1.2262e-08 | 1.2262e-08 | 0 | 0 | 1.2262e-08 | 1.2262e-08 | 5.9639e-09 | 4.0848e-09 | 0 | 0 | 5.9639e-09 | 4.0848e-09 | 1.7966e-08 | 1.2306e-08 | 0 | 0 | 1.7966e-08 | 1.2306e-08 | 1.4925e+12 | #DIV/0! | 1.4925e+12 | 497466837246.7963 | #DIV/0! | 497466837246.7963 | 1.0228e+12 | #DIV/0! | 1.0228e+12 | 339528760033.4673 | #DIV/0! | 339528760033.4673 | 151698734490.0991 | #DIV/0! | 151698734490.0991 | 50562203130.0022 | #DIV/0! | 50562203130.0022 | 151781002558.0916 | #DIV/0! | 151781002558.0916 | 50383841570.8678 | #DIV/0! | 50383841570.8678 | 1.2179e-14 | 0 | 1.2179e-14 | 3.6541e-14 | 0 | 3.6541e-14 | 1.2173e-14 | 0 | 1.2173e-14 | 3.667e-14 | 0 | 3.667e-14
| Hazardous Waste Collection | High-End | Fenceline Avg | 0.0019513 | 0.0019513 | 4.5482e-05 | 4.5482e-05 | 0.0019968 | 0.0019968 | 0.0037285 | 0.0037285 | 3.0128e-05 | 3.0128e-05 | 0.0037586 | 0.0037586 | 0.0029184 | 0.0019989 | 8.509e-05 | 5.8281e-05 | 0.0030035 | 0.0020572 | 0.0057374 | 0.0039297 | 5.2793e-05 | 3.616e-05 | 0.0057902 | 0.0039659 | 3126059.0006 | 134119047.1564 | 3054856.1348 | 1636044.8847 | 202468189.4702 | 1622930.7871 | 2090184.8611 | 71688488.6722 | 2030968.9313 | 1063194.2568 | 115545156.5997 | 1053500.4225 | 317730.5869 | 13631772.0061 | 310493.5744 | 166286.5293 | 20578734.0117 | 164953.621 | 310169.7273 | 10638101.6305 | 301382.4716 | 157771.0559 | 17146143.5662 | 156332.5545 | 5.815e-09 | 1.3554e-10 | 5.9505e-09 | 1.1111e-08 | 8.9782e-11 | 1.1201e-08 | 5.9567e-09 | 1.7368e-10 | 6.1304e-09 | 1.1711e-08 | 1.0776e-10 | 1.1818e-08
|  |  | Outer-boundary Avg | 4.3361e-05 | 4.3361e-05 | 6.7407e-06 | 6.7407e-06 | 5.0101e-05 | 5.0101e-05 | 0.0001748 | 0.0001748 | 5.0536e-06 | 5.0536e-06 | 0.00017986 | 0.00017986 | 6.4707e-05 | 4.432e-05 | 1.0798e-05 | 7.3962e-06 | 7.5505e-05 | 5.1716e-05 | 0.00026168 | 0.00017923 | 9.0343e-06 | 6.1879e-06 | 0.00027071 | 0.00018542 | 140680986.8542 | 904944349.4622 | 121753423.2472 | 34896188.1997 | 1207056760.858 | 33915680.8851 | 94271464.2397 | 564894440.342 | 80789108.8749 | 23310861.006 | 675205303.7956 | 22532931.6348 | 14298723.254 | 91977950.2732 | 12374938.1005 | 3546825.6859 | 122684457.661 | 3447167.5654 | 13989267.1196 | 83826630.7209 | 11988573.9924 | 3459178.9152 | 100196039.5075 | 3343739.2977 | 1.2921e-10 | 2.0087e-11 | 1.493e-10 | 5.2092e-10 | 1.506e-11 | 5.3598e-10 | 1.3207e-10 | 2.2041e-11 | 1.5411e-10 | 5.3412e-10 | 1.844e-11 | 5.5256e-10
|  |  | Community Avg | 0.00013431 | 0.00013431 | 1.2667e-05 | 1.2667e-05 | 0.00014698 | 0.00014698 | 0.00043387 | 0.00043387 | 9.5503e-06 | 9.5503e-06 | 0.00044342 | 0.00044342 | 0.00020009 | 0.00013705 | 2.1431e-05 | 1.4679e-05 | 0.00022152 | 0.00015173 | 0.00065648 | 0.00044964 | 1.6537e-05 | 1.1327e-05 | 0.00067301 | 0.00046097 | 45416330.4723 | 481549582.3433 | 41502143.5706 | 14059380.3855 | 638722870.7051 | 13756574.7003 | 30485995.7188 | 284633427.7461 | 27536650.5951 | 9292043.7627 | 368873990.0769 | 9063725.8559 | 4616086.048 | 48944383.7792 | 4218250.658 | 1428986.2031 | 64919373.7438 | 1398209.2318 | 4523921.8565 | 42237734.2288 | 4086258.3801 | 1378878.363 | 54738481.2816 | 1344997.4827 | 4.0025e-10 | 3.7749e-11 | 4.38e-10 | 1.2929e-09 | 2.846e-11 | 1.3214e-09 | 4.0841e-10 | 4.3743e-11 | 4.5215e-10 | 1.3399e-09 | 3.3753e-11 | 1.3737e-09
|  | Mean | Fenceline Avg | 0.0018609 | 0.0018609 | 3.5937e-05 | 3.5937e-05 | 0.0018968 | 0.0018968 | 0.0034147 | 0.0034147 | 2.628e-05 | 2.628e-05 | 0.003441 | 0.003441 | 0.0027152 | 0.0018597 | 5.3444e-05 | 3.6605e-05 | 0.0027687 | 0.0018964 | 0.004993 | 0.0034199 | 3.8642e-05 | 2.6467e-05 | 0.0050317 | 0.0034463 | 3277971.2326 | 169740395.3057 | 3215867.4478 | 1786404.0762 | 232111725.8606 | 1772760.3608 | 2246588.916 | 114138415.7091 | 2203222.8331 | 1221703.4671 | 157858188.6633 | 1212321.0157 | 333170.8466 | 17252302.4737 | 326858.6586 | 181568.9389 | 23591683.6121 | 180182.2006 | 333379.0634 | 16937392.4426 | 326943.8211 | 181292.7833 | 23425120.062 | 179900.4891 | 5.5455e-09 | 1.0709e-10 | 5.6526e-09 | 1.0176e-08 | 7.8316e-11 | 1.0254e-08 | 5.542e-09 | 1.0908e-10 | 5.6511e-09 | 1.0191e-08 | 7.8873e-11 | 1.027e-08
|  |  | Outer-boundary Avg | 4.0995e-05 | 4.0995e-05 | 6.3984e-06 | 6.3984e-06 | 4.7394e-05 | 4.7394e-05 | 0.00014663 | 0.00014663 | 4.3688e-06 | 4.3688e-06 | 0.000151 | 0.000151 | 5.9814e-05 | 4.0969e-05 | 9.3404e-06 | 6.3975e-06 | 6.9154e-05 | 4.7366e-05 | 0.00021491 | 0.0001472 | 6.4427e-06 | 4.4128e-06 | 0.00022135 | 0.00015161 | 148797617.5854 | 953369806.2013 | 128709262.1131 | 41600803.6974 | 1396257127.6967 | 40397189.0491 | 101982714.9182 | 653076884.1911 | 88208339.8168 | 28384135.3486 | 946802771.8585 | 27557976.6568 | 15123692.2792 | 96899881.9418 | 13081925.0017 | 4228278.4086 | 141914658.8806 | 4105943.805 | 15133566.1548 | 96912327.1426 | 13089539.2135 | 4212019.5603 | 140499322.801 | 4089423.0278 | 1.2217e-10 | 1.9067e-11 | 1.4123e-10 | 4.3696e-10 | 1.3019e-11 | 4.4998e-10 | 1.2209e-10 | 1.9065e-11 | 1.4115e-10 | 4.3865e-10 | 1.315e-11 | 4.518e-10
|  |  | Community Avg | 0.00012864 | 0.00012864 | 1.1812e-05 | 1.1812e-05 | 0.00014045 | 0.00014045 | 0.00038595 | 0.00038595 | 8.3778e-06 | 8.3778e-06 | 0.00039433 | 0.00039433 | 0.00018771 | 0.00012857 | 1.7297e-05 | 1.1847e-05 | 0.00020501 | 0.00014042 | 0.00056548 | 0.00038731 | 1.231e-05 | 8.4314e-06 | 0.00057779 | 0.00039575 | 47419486.4421 | 516424351.5971 | 43431489.1586 | 15805232.0862 | 728110924.1683 | 15469434.3499 | 32496714.1138 | 352663581.5499 | 29754903.9114 | 10787313.7473 | 495539681.8928 | 10557489.6635 | 4819685.5072 | 52489032.4574 | 4414348.0784 | 1606433.4252 | 74004716.8827 | 1572303.1634 | 4822299.2813 | 52332962.9539 | 4415432.6263 | 1600766.6236 | 73534839.3524 | 1566662.2366 | 3.8334e-10 | 3.52e-11 | 4.1854e-10 | 1.1501e-09 | 2.4966e-11 | 1.1751e-09 | 3.8314e-10 | 3.5305e-11 | 4.1844e-10 | 1.1542e-09 | 2.5126e-11 | 1.1793e-09
| Hazardous Waste Treatment and Disposal | High-End | Fenceline Avg | 0.011151 | 0.011151 | 0.00080262 | 0.00080262 | 0.011953 | 0.011953 | 0.021306 | 0.021306 | 0.00053167 | 0.00053167 | 0.021837 | 0.021837 | 0.016677 | 0.011422 | 0.0015016 | 0.0010285 | 0.018178 | 0.012451 | 0.032785 | 0.022456 | 0.00093164 | 0.00063811 | 0.033717 | 0.023094 | 547060.3251 | 7600079.3389 | 510326.5742 | 286307.8548 | 11473197.4033 | 279337.1374 | 365782.3507 | 4062347.6914 | 335567.1748 | 186058.9949 | 6547558.874 | 180917.9325 | 55602.8527 | 772467.0803 | 51869.2584 | 29100.1426 | 1166128.2607 | 28391.6435 | 54279.7023 | 602825.7591 | 49795.9683 | 27609.9348 | 971614.8021 | 26847.0348 | 3.3229e-08 | 2.3918e-09 | 3.562e-08 | 6.3491e-08 | 1.5844e-09 | 6.5075e-08 | 3.4039e-08 | 3.0649e-09 | 3.7103e-08 | 6.6918e-08 | 1.9016e-09 | 6.882e-08
|  |  | Outer-boundary Avg | 0.00024777 | 0.00024777 | 0.00011895 | 0.00011895 | 0.00036673 | 0.00036673 | 0.00099888 | 0.00099888 | 8.9181e-05 | 8.9181e-05 | 0.0010881 | 0.0010881 | 0.00036975 | 0.00025326 | 0.00019056 | 0.00013052 | 0.00056031 | 0.00038378 | 0.0014953 | 0.0010242 | 0.00015943 | 0.0001092 | 0.0016547 | 0.0011334 | 24619172.6995 | 51280179.8029 | 16633549.0489 | 6106832.9349 | 68399883.1153 | 5606295.3932 | 16497506.2419 | 32010684.9527 | 10886748.44 | 4079400.676 | 38261633.8817 | 3686365.644 | 2502276.5695 | 5212083.8488 | 1690623.0181 | 620694.495 | 6952119.2675 | 569820.1875 | 2448121.7459 | 4750175.7409 | 1615522.08 | 605356.3102 | 5677775.5721 | 547032.4887 | 7.3837e-10 | 3.5448e-10 | 1.0929e-09 | 2.9767e-09 | 2.6576e-10 | 3.2424e-09 | 7.547e-10 | 3.8895e-10 | 1.1437e-09 | 3.0521e-09 | 3.2541e-10 | 3.3775e-09
|  |  | Community Avg | 0.0007675 | 0.0007675 | 0.00022354 | 0.00022354 | 0.00099105 | 0.00099105 | 0.0024793 | 0.0024793 | 0.00016853 | 0.00016853 | 0.0026478 | 0.0026478 | 0.0011434 | 0.00078314 | 0.0003782 | 0.00025904 | 0.0015216 | 0.0010422 | 0.0037513 | 0.0025694 | 0.00029183 | 0.00019988 | 0.0040431 | 0.0027693 | 7947857.8327 | 27287809.6661 | 6155116.3121 | 2460391.5675 | 36194296.0066 | 2303786.3264 | 5335049.2508 | 16129227.5723 | 4008997.0971 | 1626107.6585 | 20902859.4377 | 1508737.603 | 807815.0584 | 2773515.0808 | 625601.9858 | 250072.5855 | 3678764.5121 | 234155.3315 | 791686.3249 | 2393471.6063 | 594908.8807 | 241303.7135 | 3101847.2726 | 223886.7669 | 2.2872e-09 | 6.6616e-10 | 2.9533e-09 | 7.3883e-09 | 5.0223e-10 | 7.8905e-09 | 2.3338e-09 | 7.7193e-10 | 3.1057e-09 | 7.6567e-09 | 5.9565e-10 | 8.2524e-09
|  | Mean | Fenceline Avg | 0.010634 | 0.010634 | 0.00063419 | 0.00063419 | 0.011268 | 0.011268 | 0.019512 | 0.019512 | 0.00046377 | 0.00046377 | 0.019976 | 0.019976 | 0.015516 | 0.010627 | 0.00094313 | 0.00064598 | 0.016459 | 0.011273 | 0.028532 | 0.019542 | 0.00068192 | 0.00046707 | 0.029214 | 0.020009 | 573644.9657 | 9618622.4007 | 541358.8673 | 312620.7133 | 13152997.7988 | 305362.8432 | 393153.0603 | 6467843.5568 | 370624.3611 | 213798.1067 | 8945297.3576 | 208807.4796 | 58304.8982 | 977630.4735 | 55023.3603 | 31774.5643 | 1336862.0714 | 31036.8791 | 58341.3361 | 959785.5717 | 54998.2249 | 31726.2371 | 1327423.4702 | 30985.6607 | 3.1689e-08 | 1.8899e-09 | 3.3578e-08 | 5.8147e-08 | 1.382e-09 | 5.9529e-08 | 3.1669e-08 | 1.925e-09 | 3.3594e-08 | 5.8236e-08 | 1.3919e-09 | 5.9628e-08
|  |  | Outer-boundary Avg | 0.00023426 | 0.00023426 | 0.00011291 | 0.00011291 | 0.00034717 | 0.00034717 | 0.0008379 | 0.0008379 | 7.7097e-05 | 7.7097e-05 | 0.00091499 | 0.00091499 | 0.00034179 | 0.00023411 | 0.00016483 | 0.0001129 | 0.00050663 | 0.000347 | 0.0012281 | 0.00084113 | 0.0001137 | 7.7874e-05 | 0.0013417 | 0.000919 | 26039583.0775 | 54024289.0181 | 17570596.1411 | 7280140.647 | 79121237.2361 | 6666719.3204 | 17846975.1107 | 37007690.1042 | 12040458.5755 | 4967223.686 | 53652157.072 | 4546316.6271 | 2646646.1489 | 5490993.31 | 1785863.8701 | 739948.7215 | 8041830.6699 | 677600.9801 | 2648374.0771 | 5491698.5381 | 1786725.0988 | 737103.423 | 7961628.2921 | 674643.5756 | 6.9809e-10 | 3.3648e-10 | 1.0346e-09 | 2.4969e-09 | 2.2975e-10 | 2.7267e-09 | 6.9764e-10 | 3.3644e-10 | 1.0341e-09 | 2.5066e-09 | 2.3206e-10 | 2.7386e-09
|  |  | Community Avg | 0.00073508 | 0.00073508 | 0.00020845 | 0.00020845 | 0.00094353 | 0.00094353 | 0.0022054 | 0.0022054 | 0.00014784 | 0.00014784 | 0.0023533 | 0.0023533 | 0.0010726 | 0.00073468 | 0.00030524 | 0.00020907 | 0.0013779 | 0.00094375 | 0.0032313 | 0.0022132 | 0.00021723 | 0.00014879 | 0.0034485 | 0.002362 | 8298410.1274 | 29264046.5905 | 6465100.5768 | 2765915.6151 | 41259619.0362 | 2592146.2503 | 5686924.9699 | 19984269.6212 | 4427103.7528 | 1887779.9058 | 28080581.9739 | 1768864.0642 | 843444.9638 | 2974378.5059 | 657108.5832 | 281125.8494 | 4193600.6234 | 263464.0451 | 843902.3742 | 2965534.5674 | 656953.1667 | 280134.1591 | 4166974.23 | 262487.828 | 2.1905e-09 | 6.2117e-10 | 2.8117e-09 | 6.5721e-09 | 4.4058e-10 | 7.0127e-09 | 2.1894e-09 | 6.2302e-10 | 2.8124e-09 | 6.5954e-09 | 4.4339e-10 | 7.0388e-09
| Lime Manufacturing | High-End | Fenceline Avg | 0.00065987 | 0.00065987 | 0.00023187 | 0.00023187 | 0.00089174 | 0.00089174 | 0.0012609 | 0.0012609 | 0.00015359 | 0.00015359 | 0.0014144 | 0.0014144 | 0.0009869 | 0.00067596 | 0.00043379 | 0.00029712 | 0.0014207 | 0.00097308 | 0.0019402 | 0.0013289 | 0.00026914 | 0.00018434 | 0.0022093 | 0.0015132 | 9244176.0458 | 26307966.9422 | 6840529.3572 | 4838004.3149 | 39714914.0884 | 4312645.1108 | 6180957.1799 | 14061972.778 | 4293669.5323 | 3144008.1198 | 22664626.8715 | 2761005.0257 | 939571.9915 | 2673924.5089 | 695266.9183 | 491731.5861 | 4036597.8254 | 438334.4211 | 917213.5146 | 2086704.5506 | 637152.4034 | 466550.1885 | 3363282.0072 | 409715.0409 | 1.9664e-09 | 6.9097e-10 | 2.6574e-09 | 3.7573e-09 | 4.5771e-10 | 4.215e-09 | 2.0144e-09 | 8.8542e-10 | 2.8998e-09 | 3.9601e-09 | 5.4934e-10 | 4.5095e-09
|  |  | Outer-boundary Avg | 1.4663e-05 | 1.4663e-05 | 3.4365e-05 | 3.4365e-05 | 4.9028e-05 | 4.9028e-05 | 5.9113e-05 | 5.9113e-05 | 2.5764e-05 | 2.5764e-05 | 8.4876e-05 | 8.4876e-05 | 2.1882e-05 | 1.4987e-05 | 5.5051e-05 | 3.7706e-05 | 7.6933e-05 | 5.2694e-05 | 8.8491e-05 | 6.061e-05 | 4.6057e-05 | 3.1546e-05 | 0.00013455 | 9.2156e-05 | 416012560.397 | 177508314.7022 | 124419698.7657 | 103192712.2894 | 236768826.1683 | 71869357.5418 | 278773372.9175 | 110806217.144 | 79290146.8185 | 68933344.7895 | 132444117.283 | 45336831.1828 | 42283243.8436 | 18041828.7074 | 12645936.5959 | 10488439.6097 | 24065028.2335 | 7304754.3731 | 41368140.5188 | 16442916.026 | 11766137.8525 | 10229256.3448 | 19653838.5188 | 6727688.4568 | 4.3696e-11 | 1.0241e-10 | 1.461e-10 | 1.7616e-10 | 7.6775e-11 | 2.5293e-10 | 4.4662e-11 | 1.1236e-10 | 1.5703e-10 | 1.8062e-10 | 9.4007e-11 | 2.7463e-10
|  |  | Community Avg | 4.542e-05 | 4.542e-05 | 6.4579e-05 | 6.4579e-05 | 0.00011 | 0.00011 | 0.00014672 | 0.00014672 | 4.8688e-05 | 4.8688e-05 | 0.00019541 | 0.00019541 | 6.7664e-05 | 4.6345e-05 | 0.00010926 | 7.4833e-05 | 0.00017692 | 0.00012118 | 0.000222 | 0.00015205 | 8.4305e-05 | 5.7743e-05 | 0.0003063 | 0.0002098 | 134302185.0082 | 94457802.6904 | 55455018.2487 | 41575474.8566 | 125287947.7152 | 31216583.2379 | 90151181.1853 | 55831941.5964 | 34478749.234 | 27477820.5889 | 72356051.8997 | 19914950.3376 | 13650386.0172 | 9600629.1259 | 5636411.6908 | 4225704.0018 | 12734184.8497 | 3172833.0504 | 13377844.1326 | 8285094.0218 | 5116420.2962 | 4077528.393 | 10737163.636 | 2955248.0403 | 1.3535e-10 | 1.9245e-10 | 3.278e-10 | 4.3723e-10 | 1.4509e-10 | 5.8232e-10 | 1.3811e-10 | 2.23e-10 | 3.6111e-10 | 4.5312e-10 | 1.7208e-10 | 6.2519e-10
|  | Mean | Fenceline Avg | 0.00062929 | 0.00062929 | 0.00018321 | 0.00018321 | 0.0008125 | 0.0008125 | 0.0011547 | 0.0011547 | 0.00013398 | 0.00013398 | 0.0012887 | 0.0012887 | 0.0009182 | 0.0006289 | 0.00027246 | 0.00018662 | 0.0011907 | 0.00081552 | 0.0016885 | 0.0011565 | 0.000197 | 0.00013493 | 0.0018855 | 0.0012914 | 9693400.9056 | 33295231.3869 | 7507659.7897 | 5282636.6253 | 45529607.765 | 4733433.3762 | 6643464.9628 | 22388689.2352 | 5123232.3817 | 3612741.1298 | 30964490.8532 | 3235270.2415 | 985230.9117 | 3384105.4852 | 763073.618 | 536923.7226 | 4627599.4778 | 481103.0645 | 985846.6368 | 3322334.6714 | 760254.0905 | 536107.0936 | 4594927.3968 | 480092.889 | 1.8753e-09 | 5.4596e-10 | 2.4213e-09 | 3.4411e-09 | 3.9926e-10 | 3.8403e-09 | 1.8741e-09 | 5.5611e-10 | 2.4302e-09 | 3.4463e-09 | 4.021e-10 | 3.8484e-09
|  |  | Outer-boundary Avg | 1.3863e-05 | 1.3863e-05 | 3.2619e-05 | 3.2619e-05 | 4.6482e-05 | 4.6482e-05 | 4.9586e-05 | 4.9586e-05 | 2.2272e-05 | 2.2272e-05 | 7.1858e-05 | 7.1858e-05 | 2.0227e-05 | 1.3854e-05 | 4.7618e-05 | 3.2615e-05 | 6.7845e-05 | 4.6469e-05 | 7.2675e-05 | 4.9777e-05 | 3.2845e-05 | 2.2497e-05 | 0.00010552 | 7.2274e-05 | 440014526.8873 | 187007154.2933 | 131232885.5455 | 123019160.2128 | 273881205.8174 | 84889405.0532 | 301576576.1818 | 128103542.6682 | 89911136.4474 | 83935697.958 | 185719005.2492 | 57808946.5685 | 44722787.9787 | 19007284.5347 | 13338424.4325 | 12503586.7757 | 27837106.1651 | 8628103.4644 | 44751986.3541 | 19009725.7087 | 13342223.0676 | 12455507.1789 | 27559482.5494 | 8578468.5957 | 4.1312e-11 | 9.7205e-11 | 1.3852e-10 | 1.4777e-10 | 6.6372e-11 | 2.1414e-10 | 4.1285e-11 | 9.7192e-11 | 1.3848e-10 | 1.4834e-10 | 6.704e-11 | 2.1538e-10
|  |  | Community Avg | 4.3501e-05 | 4.3501e-05 | 6.0218e-05 | 6.0218e-05 | 0.00010372 | 0.00010372 | 0.00013051 | 0.00013051 | 4.2711e-05 | 4.2711e-05 | 0.00017322 | 0.00017322 | 6.3477e-05 | 4.3478e-05 | 8.818e-05 | 6.0398e-05 | 0.00015166 | 0.00010388 | 0.00019123 | 0.00013098 | 6.2756e-05 | 4.2983e-05 | 0.00025398 | 0.00017396 | 140225786.0753 | 101298622.8133 | 58812602.3275 | 46738192.6648 | 142821758.2022 | 35214352.0878 | 96097145.3588 | 69176317.9194 | 40222105.5131 | 31899534.6293 | 97202014.5251 | 24017519.9189 | 14252456.9454 | 10295925.5974 | 5977674.3349 | 4750439.2545 | 14516309.8501 | 3579163.6548 | 14260186.226 | 10265311.964 | 5968696.7066 | 4733681.7617 | 14424141.5653 | 3564042.464 | 1.2963e-10 | 1.7945e-10 | 3.0908e-10 | 3.8893e-10 | 1.2728e-10 | 5.1621e-10 | 1.2956e-10 | 1.7998e-10 | 3.0955e-10 | 3.9031e-10 | 1.2809e-10 | 5.184e-10
| Line-Haul Railroads | High-End | Fenceline Avg | 0 | 0 | 0 | 0 | 0 | 0 | 0 | 0 | 0 | 0 | 0 | 0 | 0 | 0 | 0 | 0 | 0 | 0 | 0 | 0 | 0 | 0 | 0 | 0 | #DIV/0! | #DIV/0! | #DIV/0! | #DIV/0! | #DIV/0! | #DIV/0! | #DIV/0! | #DIV/0! | #DIV/0! | #DIV/0! | #DIV/0! | #DIV/0! | #DIV/0! | #DIV/0! | #DIV/0! | #DIV/0! | #DIV/0! | #DIV/0! | #DIV/0! | #DIV/0! | #DIV/0! | #DIV/0! | #DIV/0! | #DIV/0! | 0 | 0 | 0 | 0 | 0 | 0 | 0 | 0 | 0 | 0 | 0 | 0
|  |  | Outer-boundary Avg | 0 | 0 | 0 | 0 | 0 | 0 | 0 | 0 | 0 | 0 | 0 | 0 | 0 | 0 | 0 | 0 | 0 | 0 | 0 | 0 | 0 | 0 | 0 | 0 | #DIV/0! | #DIV/0! | #DIV/0! | #DIV/0! | #DIV/0! | #DIV/0! | #DIV/0! | #DIV/0! | #DIV/0! | #DIV/0! | #DIV/0! | #DIV/0! | #DIV/0! | #DIV/0! | #DIV/0! | #DIV/0! | #DIV/0! | #DIV/0! | #DIV/0! | #DIV/0! | #DIV/0! | #DIV/0! | #DIV/0! | #DIV/0! | 0 | 0 | 0 | 0 | 0 | 0 | 0 | 0 | 0 | 0 | 0 | 0
|  |  | Community Avg | 0 | 0 | 0 | 0 | 0 | 0 | 0 | 0 | 0 | 0 | 0 | 0 | 0 | 0 | 0 | 0 | 0 | 0 | 0 | 0 | 0 | 0 | 0 | 0 | #DIV/0! | #DIV/0! | #DIV/0! | #DIV/0! | #DIV/0! | #DIV/0! | #DIV/0! | #DIV/0! | #DIV/0! | #DIV/0! | #DIV/0! | #DIV/0! | #DIV/0! | #DIV/0! | #DIV/0! | #DIV/0! | #DIV/0! | #DIV/0! | #DIV/0! | #DIV/0! | #DIV/0! | #DIV/0! | #DIV/0! | #DIV/0! | 0 | 0 | 0 | 0 | 0 | 0 | 0 | 0 | 0 | 0 | 0 | 0
|  | Mean | Fenceline Avg | 0 | 0 | 0 | 0 | 0 | 0 | 0 | 0 | 0 | 0 | 0 | 0 | 0 | 0 | 0 | 0 | 0 | 0 | 0 | 0 | 0 | 0 | 0 | 0 | #DIV/0! | #DIV/0! | #DIV/0! | #DIV/0! | #DIV/0! | #DIV/0! | #DIV/0! | #DIV/0! | #DIV/0! | #DIV/0! | #DIV/0! | #DIV/0! | #DIV/0! | #DIV/0! | #DIV/0! | #DIV/0! | #DIV/0! | #DIV/0! | #DIV/0! | #DIV/0! | #DIV/0! | #DIV/0! | #DIV/0! | #DIV/0! | 0 | 0 | 0 | 0 | 0 | 0 | 0 | 0 | 0 | 0 | 0 | 0
|  |  | Outer-boundary Avg | 0 | 0 | 0 | 0 | 0 | 0 | 0 | 0 | 0 | 0 | 0 | 0 | 0 | 0 | 0 | 0 | 0 | 0 | 0 | 0 | 0 | 0 | 0 | 0 | #DIV/0! | #DIV/0! | #DIV/0! | #DIV/0! | #DIV/0! | #DIV/0! | #DIV/0! | #DIV/0! | #DIV/0! | #DIV/0! | #DIV/0! | #DIV/0! | #DIV/0! | #DIV/0! | #DIV/0! | #DIV/0! | #DIV/0! | #DIV/0! | #DIV/0! | #DIV/0! | #DIV/0! | #DIV/0! | #DIV/0! | #DIV/0! | 0 | 0 | 0 | 0 | 0 | 0 | 0 | 0 | 0 | 0 | 0 | 0
|  |  | Community Avg | 0 | 0 | 0 | 0 | 0 | 0 | 0 | 0 | 0 | 0 | 0 | 0 | 0 | 0 | 0 | 0 | 0 | 0 | 0 | 0 | 0 | 0 | 0 | 0 | #DIV/0! | #DIV/0! | #DIV/0! | #DIV/0! | #DIV/0! | #DIV/0! | #DIV/0! | #DIV/0! | #DIV/0! | #DIV/0! | #DIV/0! | #DIV/0! | #DIV/0! | #DIV/0! | #DIV/0! | #DIV/0! | #DIV/0! | #DIV/0! | #DIV/0! | #DIV/0! | #DIV/0! | #DIV/0! | #DIV/0! | #DIV/0! | 0 | 0 | 0 | 0 | 0 | 0 | 0 | 0 | 0 | 0 | 0 | 0
| Medicinal and Botanical Manufacturing | High-End | Fenceline Avg | 4.4602e-05 | 4.4602e-05 | 0 | 0 | 4.4602e-05 | 4.4602e-05 | 8.5223e-05 | 8.5223e-05 | 0 | 0 | 8.5223e-05 | 8.5223e-05 | 6.6706e-05 | 4.5689e-05 | 0 | 0 | 6.6706e-05 | 4.5689e-05 | 0.00013114 | 8.9823e-05 | 0 | 0 | 0.00013114 | 8.9823e-05 | 136765081.2748 | #DIV/0! | 136765081.2748 | 71576963.7069 | #DIV/0! | 71576963.7069 | 91445587.6733 | #DIV/0! | 91445587.6733 | 46514748.7351 | #DIV/0! | 46514748.7351 | 13900713.1787 | #DIV/0! | 13900713.1787 | 7275035.6555 | #DIV/0! | 7275035.6555 | 13569925.5675 | #DIV/0! | 13569925.5675 | 6902483.6975 | #DIV/0! | 6902483.6975 | 1.3291e-10 | 0 | 1.3291e-10 | 2.5396e-10 | 0 | 2.5396e-10 | 1.3615e-10 | 0 | 1.3615e-10 | 2.6767e-10 | 0 | 2.6767e-10
|  |  | Outer-boundary Avg | 9.911e-07 | 9.911e-07 | 0 | 0 | 9.911e-07 | 9.911e-07 | 3.9955e-06 | 3.9955e-06 | 0 | 0 | 3.9955e-06 | 3.9955e-06 | 1.479e-06 | 1.013e-06 | 0 | 0 | 1.479e-06 | 1.013e-06 | 5.9813e-06 | 4.0968e-06 | 0 | 0 | 5.9813e-06 | 4.0968e-06 | 6154793174.8722 | #DIV/0! | 6154793174.8722 | 1526708233.7354 | #DIV/0! | 1526708233.7354 | 4124376560.4849 | #DIV/0! | 4124376560.4849 | 1019850169.0109 | #DIV/0! | 1019850169.0109 | 625569142.3641 | #DIV/0! | 625569142.3641 | 155173623.7567 | #DIV/0! | 155173623.7567 | 612030436.4838 | #DIV/0! | 612030436.4838 | 151339077.5391 | #DIV/0! | 151339077.5391 | 2.9535e-12 | 0 | 2.9535e-12 | 1.1907e-11 | 0 | 1.1907e-11 | 3.0188e-12 | 0 | 3.0188e-12 | 1.2208e-11 | 0 | 1.2208e-11
|  |  | Community Avg | 3.07e-06 | 3.07e-06 | 0 | 0 | 3.07e-06 | 3.07e-06 | 9.9171e-06 | 9.9171e-06 | 0 | 0 | 9.9171e-06 | 9.9171e-06 | 4.5735e-06 | 3.1326e-06 | 0 | 0 | 4.5735e-06 | 3.1326e-06 | 1.5005e-05 | 1.0278e-05 | 0 | 0 | 1.5005e-05 | 1.0278e-05 | 1986964458.1639 | #DIV/0! | 1986964458.1639 | 615097891.8654 | #DIV/0! | 615097891.8654 | 1333762312.6966 | #DIV/0! | 1333762312.6966 | 406526914.6183 | #DIV/0! | 406526914.6183 | 201953764.6003 | #DIV/0! | 201953764.6003 | 62518146.3863 | #DIV/0! | 62518146.3863 | 197921581.2218 | #DIV/0! | 197921581.2218 | 60325928.3791 | #DIV/0! | 60325928.3791 | 9.1486e-12 | 0 | 9.1486e-12 | 2.9553e-11 | 0 | 2.9553e-11 | 9.335e-12 | 0 | 9.335e-12 | 3.0627e-11 | 0 | 3.0627e-11
|  | Mean | Fenceline Avg | 4.2535e-05 | 4.2535e-05 | 0 | 0 | 4.2535e-05 | 4.2535e-05 | 7.805e-05 | 7.805e-05 | 0 | 0 | 7.805e-05 | 7.805e-05 | 6.2062e-05 | 4.2508e-05 | 0 | 0 | 6.2062e-05 | 4.2508e-05 | 0.00011413 | 7.8169e-05 | 0 | 0 | 0.00011413 | 7.8169e-05 | 143411241.4252 | #DIV/0! | 143411241.4252 | 78155178.3333 | #DIV/0! | 78155178.3333 | 98288265.0749 | #DIV/0! | 98288265.0749 | 53449526.6848 | #DIV/0! | 53449526.6848 | 14576224.5383 | #DIV/0! | 14576224.5383 | 7943641.0765 | #DIV/0! | 7943641.0765 | 14585334.0239 | #DIV/0! | 14585334.0239 | 7931559.2713 | #DIV/0! | 7931559.2713 | 1.2675e-10 | 0 | 1.2675e-10 | 2.3259e-10 | 0 | 2.3259e-10 | 1.2668e-10 | 0 | 1.2668e-10 | 2.3294e-10 | 0 | 2.3294e-10
|  |  | Outer-boundary Avg | 9.3703e-07 | 9.3703e-07 | 0 | 0 | 9.3703e-07 | 9.3703e-07 | 3.3516e-06 | 3.3516e-06 | 0 | 0 | 3.3516e-06 | 3.3516e-06 | 1.3672e-06 | 9.3642e-07 | 0 | 0 | 1.3672e-06 | 9.3642e-07 | 4.9122e-06 | 3.3645e-06 | 0 | 0 | 4.9122e-06 | 3.3645e-06 | 6509895769.3631 | #DIV/0! | 6509895769.3631 | 1820035161.7591 | #DIV/0! | 1820035161.7591 | 4461743777.6723 | #DIV/0! | 4461743777.6723 | 1241805921.5011 | #DIV/0! | 1241805921.5011 | 661661537.214 | #DIV/0! | 661661537.214 | 184987180.3755 | #DIV/0! | 184987180.3755 | 662093519.2703 | #DIV/0! | 662093519.2703 | 184275855.7611 | #DIV/0! | 184275855.7611 | 2.7924e-12 | 0 | 2.7924e-12 | 9.9877e-12 | 0 | 9.9877e-12 | 2.7905e-12 | 0 | 2.7905e-12 | 1.0026e-11 | 0 | 1.0026e-11
|  |  | Community Avg | 2.9403e-06 | 2.9403e-06 | 0 | 0 | 2.9403e-06 | 2.9403e-06 | 8.8217e-06 | 8.8217e-06 | 0 | 0 | 8.8217e-06 | 8.8217e-06 | 4.2905e-06 | 2.9387e-06 | 0 | 0 | 4.2905e-06 | 2.9387e-06 | 1.2925e-05 | 8.8529e-06 | 0 | 0 | 1.2925e-05 | 8.8529e-06 | 2074602531.8412 | #DIV/0! | 2074602531.8412 | 691478903.773 | #DIV/0! | 691478903.773 | 1421731242.4769 | #DIV/0! | 1421731242.4769 | 471944976.4465 | #DIV/0! | 471944976.4465 | 210861240.9412 | #DIV/0! | 210861240.9412 | 70281462.3507 | #DIV/0! | 70281462.3507 | 210975593.5557 | #DIV/0! | 210975593.5557 | 70033539.7835 | #DIV/0! | 70033539.7835 | 8.7622e-12 | 0 | 8.7622e-12 | 2.6289e-11 | 0 | 2.6289e-11 | 8.7574e-12 | 0 | 8.7574e-12 | 2.6382e-11 | 0 | 2.6382e-11
| Metal Window and Door Manufacturing | High-End | Fenceline Avg | 0.011151 | 0.011151 | 0 | 0 | 0.011151 | 0.011151 | 0.021306 | 0.021306 | 0 | 0 | 0.021306 | 0.021306 | 0.016677 | 0.011422 | 0 | 0 | 0.016677 | 0.011422 | 0.032785 | 0.022456 | 0 | 0 | 0.032785 | 0.022456 | 547060.3251 | #DIV/0! | 547060.3251 | 286307.8548 | #DIV/0! | 286307.8548 | 365782.3507 | #DIV/0! | 365782.3507 | 186058.9949 | #DIV/0! | 186058.9949 | 55602.8527 | #DIV/0! | 55602.8527 | 29100.1426 | #DIV/0! | 29100.1426 | 54279.7023 | #DIV/0! | 54279.7023 | 27609.9348 | #DIV/0! | 27609.9348 | 3.3229e-08 | 0 | 3.3229e-08 | 6.3491e-08 | 0 | 6.3491e-08 | 3.4039e-08 | 0 | 3.4039e-08 | 6.6918e-08 | 0 | 6.6918e-08
|  |  | Outer-boundary Avg | 0.00024777 | 0.00024777 | 0 | 0 | 0.00024777 | 0.00024777 | 0.00099888 | 0.00099888 | 0 | 0 | 0.00099888 | 0.00099888 | 0.00036975 | 0.00025326 | 0 | 0 | 0.00036975 | 0.00025326 | 0.0014953 | 0.0010242 | 0 | 0 | 0.0014953 | 0.0010242 | 24619172.6995 | #DIV/0! | 24619172.6995 | 6106832.9349 | #DIV/0! | 6106832.9349 | 16497506.2419 | #DIV/0! | 16497506.2419 | 4079400.676 | #DIV/0! | 4079400.676 | 2502276.5695 | #DIV/0! | 2502276.5695 | 620694.495 | #DIV/0! | 620694.495 | 2448121.7459 | #DIV/0! | 2448121.7459 | 605356.3102 | #DIV/0! | 605356.3102 | 7.3837e-10 | 0 | 7.3837e-10 | 2.9767e-09 | 0 | 2.9767e-09 | 7.547e-10 | 0 | 7.547e-10 | 3.0521e-09 | 0 | 3.0521e-09
|  |  | Community Avg | 0.0007675 | 0.0007675 | 0 | 0 | 0.0007675 | 0.0007675 | 0.0024793 | 0.0024793 | 0 | 0 | 0.0024793 | 0.0024793 | 0.0011434 | 0.00078314 | 0 | 0 | 0.0011434 | 0.00078314 | 0.0037513 | 0.0025694 | 0 | 0 | 0.0037513 | 0.0025694 | 7947857.8327 | #DIV/0! | 7947857.8327 | 2460391.5675 | #DIV/0! | 2460391.5675 | 5335049.2508 | #DIV/0! | 5335049.2508 | 1626107.6585 | #DIV/0! | 1626107.6585 | 807815.0584 | #DIV/0! | 807815.0584 | 250072.5855 | #DIV/0! | 250072.5855 | 791686.3249 | #DIV/0! | 791686.3249 | 241303.7135 | #DIV/0! | 241303.7135 | 2.2872e-09 | 0 | 2.2872e-09 | 7.3883e-09 | 0 | 7.3883e-09 | 2.3338e-09 | 0 | 2.3338e-09 | 7.6567e-09 | 0 | 7.6567e-09
|  | Mean | Fenceline Avg | 0.010634 | 0.010634 | 0 | 0 | 0.010634 | 0.010634 | 0.019512 | 0.019512 | 0 | 0 | 0.019512 | 0.019512 | 0.015516 | 0.010627 | 0 | 0 | 0.015516 | 0.010627 | 0.028532 | 0.019542 | 0 | 0 | 0.028532 | 0.019542 | 573644.9657 | #DIV/0! | 573644.9657 | 312620.7133 | #DIV/0! | 312620.7133 | 393153.0603 | #DIV/0! | 393153.0603 | 213798.1067 | #DIV/0! | 213798.1067 | 58304.8982 | #DIV/0! | 58304.8982 | 31774.5643 | #DIV/0! | 31774.5643 | 58341.3361 | #DIV/0! | 58341.3361 | 31726.2371 | #DIV/0! | 31726.2371 | 3.1689e-08 | 0 | 3.1689e-08 | 5.8147e-08 | 0 | 5.8147e-08 | 3.1669e-08 | 0 | 3.1669e-08 | 5.8236e-08 | 0 | 5.8236e-08
|  |  | Outer-boundary Avg | 0.00023426 | 0.00023426 | 0 | 0 | 0.00023426 | 0.00023426 | 0.0008379 | 0.0008379 | 0 | 0 | 0.0008379 | 0.0008379 | 0.00034179 | 0.00023411 | 0 | 0 | 0.00034179 | 0.00023411 | 0.0012281 | 0.00084113 | 0 | 0 | 0.0012281 | 0.00084113 | 26039583.0775 | #DIV/0! | 26039583.0775 | 7280140.647 | #DIV/0! | 7280140.647 | 17846975.1107 | #DIV/0! | 17846975.1107 | 4967223.686 | #DIV/0! | 4967223.686 | 2646646.1489 | #DIV/0! | 2646646.1489 | 739948.7215 | #DIV/0! | 739948.7215 | 2648374.0771 | #DIV/0! | 2648374.0771 | 737103.423 | #DIV/0! | 737103.423 | 6.9809e-10 | 0 | 6.9809e-10 | 2.4969e-09 | 0 | 2.4969e-09 | 6.9764e-10 | 0 | 6.9764e-10 | 2.5066e-09 | 0 | 2.5066e-09
|  |  | Community Avg | 0.00073508 | 0.00073508 | 0 | 0 | 0.00073508 | 0.00073508 | 0.0022054 | 0.0022054 | 0 | 0 | 0.0022054 | 0.0022054 | 0.0010726 | 0.00073468 | 0 | 0 | 0.0010726 | 0.00073468 | 0.0032313 | 0.0022132 | 0 | 0 | 0.0032313 | 0.0022132 | 8298410.1274 | #DIV/0! | 8298410.1274 | 2765915.6151 | #DIV/0! | 2765915.6151 | 5686924.9699 | #DIV/0! | 5686924.9699 | 1887779.9058 | #DIV/0! | 1887779.9058 | 843444.9638 | #DIV/0! | 843444.9638 | 281125.8494 | #DIV/0! | 281125.8494 | 843902.3742 | #DIV/0! | 843902.3742 | 280134.1591 | #DIV/0! | 280134.1591 | 2.1905e-09 | 0 | 2.1905e-09 | 6.5721e-09 | 0 | 6.5721e-09 | 2.1894e-09 | 0 | 2.1894e-09 | 6.5954e-09 | 0 | 6.5954e-09
| Motor Home Manufacturing | High-End | Fenceline Avg | 0.044602 | 0.044602 | 0 | 0 | 0.044602 | 0.044602 | 0.085223 | 0.085223 | 0 | 0 | 0.085223 | 0.085223 | 0.066706 | 0.045689 | 0 | 0 | 0.066706 | 0.045689 | 0.13114 | 0.089823 | 0 | 0 | 0.13114 | 0.089823 | 136765.0813 | #DIV/0! | 136765.0813 | 71576.9637 | #DIV/0! | 71576.9637 | 91445.5877 | #DIV/0! | 91445.5877 | 46514.7487 | #DIV/0! | 46514.7487 | 13900.7132 | #DIV/0! | 13900.7132 | 7275.0357 | #DIV/0! | 7275.0357 | 13569.9256 | #DIV/0! | 13569.9256 | 6902.4837 | #DIV/0! | 6902.4837 | 1.3291e-07 | 0 | 1.3291e-07 | 2.5396e-07 | 0 | 2.5396e-07 | 1.3615e-07 | 0 | 1.3615e-07 | 2.6767e-07 | 0 | 2.6767e-07
|  |  | Outer-boundary Avg | 0.0009911 | 0.0009911 | 0 | 0 | 0.0009911 | 0.0009911 | 0.0039955 | 0.0039955 | 0 | 0 | 0.0039955 | 0.0039955 | 0.001479 | 0.001013 | 0 | 0 | 0.001479 | 0.001013 | 0.0059813 | 0.0040968 | 0 | 0 | 0.0059813 | 0.0040968 | 6154793.1749 | #DIV/0! | 6154793.1749 | 1526708.2337 | #DIV/0! | 1526708.2337 | 4124376.5605 | #DIV/0! | 4124376.5605 | 1019850.169 | #DIV/0! | 1019850.169 | 625569.1424 | #DIV/0! | 625569.1424 | 155173.6238 | #DIV/0! | 155173.6238 | 612030.4365 | #DIV/0! | 612030.4365 | 151339.0775 | #DIV/0! | 151339.0775 | 2.9535e-09 | 0 | 2.9535e-09 | 1.1907e-08 | 0 | 1.1907e-08 | 3.0188e-09 | 0 | 3.0188e-09 | 1.2208e-08 | 0 | 1.2208e-08
|  |  | Community Avg | 0.00307 | 0.00307 | 0 | 0 | 0.00307 | 0.00307 | 0.0099171 | 0.0099171 | 0 | 0 | 0.0099171 | 0.0099171 | 0.0045735 | 0.0031326 | 0 | 0 | 0.0045735 | 0.0031326 | 0.015005 | 0.010278 | 0 | 0 | 0.015005 | 0.010278 | 1986964.4582 | #DIV/0! | 1986964.4582 | 615097.8919 | #DIV/0! | 615097.8919 | 1333762.3127 | #DIV/0! | 1333762.3127 | 406526.9146 | #DIV/0! | 406526.9146 | 201953.7646 | #DIV/0! | 201953.7646 | 62518.1464 | #DIV/0! | 62518.1464 | 197921.5812 | #DIV/0! | 197921.5812 | 60325.9284 | #DIV/0! | 60325.9284 | 9.1486e-09 | 0 | 9.1486e-09 | 2.9553e-08 | 0 | 2.9553e-08 | 9.335e-09 | 0 | 9.335e-09 | 3.0627e-08 | 0 | 3.0627e-08
|  | Mean | Fenceline Avg | 0.042535 | 0.042535 | 0 | 0 | 0.042535 | 0.042535 | 0.07805 | 0.07805 | 0 | 0 | 0.07805 | 0.07805 | 0.062062 | 0.042508 | 0 | 0 | 0.062062 | 0.042508 | 0.11413 | 0.078169 | 0 | 0 | 0.11413 | 0.078169 | 143411.2414 | #DIV/0! | 143411.2414 | 78155.1783 | #DIV/0! | 78155.1783 | 98288.2651 | #DIV/0! | 98288.2651 | 53449.5267 | #DIV/0! | 53449.5267 | 14576.2245 | #DIV/0! | 14576.2245 | 7943.6411 | #DIV/0! | 7943.6411 | 14585.334 | #DIV/0! | 14585.334 | 7931.5593 | #DIV/0! | 7931.5593 | 1.2675e-07 | 0 | 1.2675e-07 | 2.3259e-07 | 0 | 2.3259e-07 | 1.2668e-07 | 0 | 1.2668e-07 | 2.3294e-07 | 0 | 2.3294e-07
|  |  | Outer-boundary Avg | 0.00093703 | 0.00093703 | 0 | 0 | 0.00093703 | 0.00093703 | 0.0033516 | 0.0033516 | 0 | 0 | 0.0033516 | 0.0033516 | 0.0013672 | 0.00093642 | 0 | 0 | 0.0013672 | 0.00093642 | 0.0049122 | 0.0033645 | 0 | 0 | 0.0049122 | 0.0033645 | 6509895.7694 | #DIV/0! | 6509895.7694 | 1820035.1618 | #DIV/0! | 1820035.1618 | 4461743.7777 | #DIV/0! | 4461743.7777 | 1241805.9215 | #DIV/0! | 1241805.9215 | 661661.5372 | #DIV/0! | 661661.5372 | 184987.1804 | #DIV/0! | 184987.1804 | 662093.5193 | #DIV/0! | 662093.5193 | 184275.8558 | #DIV/0! | 184275.8558 | 2.7924e-09 | 0 | 2.7924e-09 | 9.9877e-09 | 0 | 9.9877e-09 | 2.7905e-09 | 0 | 2.7905e-09 | 1.0026e-08 | 0 | 1.0026e-08
|  |  | Community Avg | 0.0029403 | 0.0029403 | 0 | 0 | 0.0029403 | 0.0029403 | 0.0088217 | 0.0088217 | 0 | 0 | 0.0088217 | 0.0088217 | 0.0042905 | 0.0029387 | 0 | 0 | 0.0042905 | 0.0029387 | 0.012925 | 0.0088529 | 0 | 0 | 0.012925 | 0.0088529 | 2074602.5318 | #DIV/0! | 2074602.5318 | 691478.9038 | #DIV/0! | 691478.9038 | 1421731.2425 | #DIV/0! | 1421731.2425 | 471944.9764 | #DIV/0! | 471944.9764 | 210861.2409 | #DIV/0! | 210861.2409 | 70281.4624 | #DIV/0! | 70281.4624 | 210975.5936 | #DIV/0! | 210975.5936 | 70033.5398 | #DIV/0! | 70033.5398 | 8.7622e-09 | 0 | 8.7622e-09 | 2.6289e-08 | 0 | 2.6289e-08 | 8.7574e-09 | 0 | 8.7574e-09 | 2.6382e-08 | 0 | 2.6382e-08
| National Security | High-End | Fenceline Avg | 0.012888 | 0.012888 | 0.0001846 | 0.0001846 | 0.013073 | 0.013073 | 0.024626 | 0.024626 | 0.00012229 | 0.00012229 | 0.024748 | 0.024748 | 0.019275 | 0.013202 | 0.00034537 | 0.00023655 | 0.019621 | 0.013439 | 0.037894 | 0.025955 | 0.00021428 | 0.00014677 | 0.038108 | 0.026102 | 473306.817 | 33043823.2124 | 466623.0901 | 247708.4395 | 49883466.9709 | 246484.4612 | 316468.3531 | 17662381.2671 | 310897.7954 | 160974.9175 | 28467647.2782 | 160069.777 | 48106.5945 | 3358552.5232 | 47427.2649 | 25176.9234 | 5070122.8725 | 25052.519 | 46961.8284 | 2620981.5611 | 46135.1942 | 23887.6222 | 4224412.183 | 23753.3053 | 3.8406e-08 | 5.5012e-10 | 3.8956e-08 | 7.3385e-08 | 3.6441e-10 | 7.3749e-08 | 3.9343e-08 | 7.0493e-10 | 4.0048e-08 | 7.7345e-08 | 4.3736e-10 | 7.7783e-08
|  |  | Outer-boundary Avg | 0.00028638 | 0.00028638 | 2.7359e-05 | 2.7359e-05 | 0.00031374 | 0.00031374 | 0.0011545 | 0.0011545 | 2.0512e-05 | 2.0512e-05 | 0.001175 | 0.001175 | 0.00042737 | 0.00029272 | 4.3829e-05 | 3.002e-05 | 0.0004712 | 0.00032274 | 0.0017283 | 0.0011838 | 3.6669e-05 | 2.5115e-05 | 0.001765 | 0.0012089 | 21300068.2624 | 222957303.4907 | 19442630.3283 | 5283522.7231 | 297390796.1534 | 5191292.8555 | 14273347.5817 | 139176891.0987 | 12945696.0059 | 3529424.5639 | 166354929.9206 | 3456099.1668 | 2164924.9709 | 22661234.1253 | 1976136.1973 | 537013.785 | 30226605.5107 | 527639.6017 | 2118071.1854 | 20652938.0037 | 1921056.3975 | 523743.4615 | 24685980.7482 | 512862.4534 | 8.5342e-10 | 8.1531e-11 | 9.3496e-10 | 3.4405e-09 | 6.1125e-11 | 3.5016e-09 | 8.723e-10 | 8.9459e-11 | 9.6176e-10 | 3.5277e-09 | 7.4844e-11 | 3.6025e-09
|  |  | Community Avg | 0.0008871 | 0.0008871 | 5.1415e-05 | 5.1415e-05 | 0.00093851 | 0.00093851 | 0.0028656 | 0.0028656 | 3.8763e-05 | 3.8763e-05 | 0.0029044 | 0.0029044 | 0.0013216 | 0.00090517 | 8.6985e-05 | 5.9579e-05 | 0.0014085 | 0.00096475 | 0.0043358 | 0.0029698 | 6.712e-05 | 4.5973e-05 | 0.004403 | 0.0030157 | 6876344.5645 | 118642650.7223 | 6499635.7289 | 2128686.8157 | 157366504.3766 | 2100276.5074 | 4615789.2717 | 70127076.4012 | 4330738.5126 | 1406879.2867 | 90881997.5552 | 1385432.3974 | 698907.1525 | 12058761.221 | 660618.7134 | 216358.3321 | 15994628.3137 | 213470.727 | 684952.8605 | 10406398.2883 | 642653.197 | 208771.6607 | 13486292.4897 | 205589.083 | 2.6436e-09 | 1.5322e-10 | 2.7968e-09 | 8.5395e-09 | 1.1551e-10 | 8.6551e-09 | 2.6974e-09 | 1.7754e-10 | 2.875e-09 | 8.8499e-09 | 1.37e-10 | 8.9869e-09
|  | Mean | Fenceline Avg | 0.012291 | 0.012291 | 0.00014586 | 0.00014586 | 0.012437 | 0.012437 | 0.022553 | 0.022553 | 0.00010667 | 0.00010667 | 0.02266 | 0.02266 | 0.017933 | 0.012283 | 0.00021692 | 0.00014857 | 0.01815 | 0.012432 | 0.032978 | 0.022587 | 0.00015684 | 0.00010743 | 0.033134 | 0.022695 | 496307.373 | 41820097.3941 | 490486.4388 | 270473.8545 | 57186946.9512 | 269200.6315 | 340149.0019 | 28121058.9428 | 336083.7724 | 184974.3013 | 38892597.2069 | 184098.7225 | 50444.3559 | 4250567.2761 | 49852.72 | 27490.7852 | 5812443.7885 | 27361.3757 | 50475.8814 | 4172980.7467 | 49872.628 | 27448.9734 | 5771406.3921 | 27319.0432 | 3.6626e-08 | 4.3467e-10 | 3.7061e-08 | 6.7208e-08 | 3.1787e-10 | 6.7526e-08 | 3.6604e-08 | 4.4275e-10 | 3.7046e-08 | 6.731e-08 | 3.2013e-10 | 6.763e-08
|  |  | Outer-boundary Avg | 0.00027076 | 0.00027076 | 2.597e-05 | 2.597e-05 | 0.00029673 | 0.00029673 | 0.00096846 | 0.00096846 | 1.7732e-05 | 1.7732e-05 | 0.00098619 | 0.00098619 | 0.00039506 | 0.00027059 | 3.7911e-05 | 2.5966e-05 | 0.00043297 | 0.00029655 | 0.0014194 | 0.0009722 | 2.615e-05 | 1.7911e-05 | 0.0014456 | 0.00099011 | 22528981.938 | 234888213.122 | 20557260.4023 | 6298647.588 | 344005379.2876 | 6185394.6466 | 15440883.9312 | 160903000.4529 | 14088861.4474 | 4297553.1663 | 233270248.1391 | 4219811.3043 | 2289830.9511 | 23873883.9567 | 2089426.4671 | 640190.4106 | 34964481.1735 | 628679.4559 | 2291325.9237 | 23876950.1656 | 2090694.6528 | 637728.7092 | 34615775.1829 | 626192.3267 | 8.0687e-10 | 7.739e-11 | 8.8426e-10 | 2.886e-09 | 5.2842e-11 | 2.9389e-09 | 8.0635e-10 | 7.738e-11 | 8.8373e-10 | 2.8972e-09 | 5.3375e-11 | 2.9505e-09
|  |  | Community Avg | 0.00084963 | 0.00084963 | 4.7943e-05 | 4.7943e-05 | 0.00089757 | 0.00089757 | 0.0025491 | 0.0025491 | 3.4004e-05 | 3.4004e-05 | 0.0025831 | 0.0025831 | 0.0012398 | 0.00084916 | 7.0205e-05 | 4.8086e-05 | 0.00131 | 0.00089725 | 0.0037348 | 0.0025581 | 4.9963e-05 | 3.4221e-05 | 0.0037848 | 0.0025923 | 7179636.1454 | 127234985.1761 | 6796142.3359 | 2393020.7619 | 179389647.9835 | 2361518.5928 | 4920225.8557 | 86888128.7877 | 4656539.3692 | 1633273.4389 | 122089486.8431 | 1611712.4737 | 729733.5099 | 12932080.4605 | 690755.4505 | 243225.061 | 18233046.1885 | 240023.2012 | 730129.2532 | 12893628.5539 | 690999.9077 | 242367.0683 | 18117279.2607 | 239167.5625 | 2.5319e-09 | 1.4287e-10 | 2.6748e-09 | 7.5963e-09 | 1.0133e-10 | 7.6976e-09 | 2.5305e-09 | 1.433e-10 | 2.6738e-09 | 7.6231e-09 | 1.0198e-10 | 7.7251e-09
| Natural Gas Extraction | High-End | Fenceline Avg | 0.00022301 | 0.00022301 | 0.00012485 | 0.00012485 | 0.00034786 | 0.00034786 | 0.00042611 | 0.00042611 | 8.2705e-05 | 8.2705e-05 | 0.00050882 | 0.00050882 | 0.00033353 | 0.00022845 | 0.00023358 | 0.00015999 | 0.00056711 | 0.00038843 | 0.00065571 | 0.00044911 | 0.00014492 | 9.9262e-05 | 0.00080063 | 0.00054838 | 27353016.255 | 48857652.8927 | 17535657.2603 | 14315392.7414 | 73756269.0213 | 11988532.2594 | 18289117.5347 | 26115092.302 | 10756232.2198 | 9302949.747 | 42091449.9042 | 7619013.8594 | 2780142.6357 | 4965859.8022 | 1782312.7051 | 1455007.1311 | 7496538.8186 | 1218506.5575 | 2713985.1135 | 3875308.4511 | 1596154.3287 | 1380496.7395 | 6246095.1563 | 1130611.696 | 6.6457e-10 | 3.7206e-10 | 1.0366e-09 | 1.2698e-09 | 2.4646e-10 | 1.5163e-09 | 6.8077e-10 | 4.7676e-10 | 1.1575e-09 | 1.3384e-09 | 2.958e-10 | 1.6342e-09
|  |  | Outer-boundary Avg | 4.9555e-06 | 4.9555e-06 | 1.8504e-05 | 1.8504e-05 | 2.3459e-05 | 2.3459e-05 | 1.9978e-05 | 1.9978e-05 | 1.3873e-05 | 1.3873e-05 | 3.385e-05 | 3.385e-05 | 7.3951e-06 | 5.0651e-06 | 2.9643e-05 | 2.0303e-05 | 3.7038e-05 | 2.5368e-05 | 2.9906e-05 | 2.0484e-05 | 2.48e-05 | 1.6986e-05 | 5.4706e-05 | 3.747e-05 | 1230958634.9744 | 329658298.7327 | 260022636.3378 | 305341646.7471 | 439713534.3126 | 180205249.3253 | 824875312.097 | 205782974.696 | 164695998.3263 | 203970033.8022 | 245967646.3827 | 111504395.7339 | 125113828.4728 | 33506253.3138 | 26428530.2507 | 31034724.7513 | 44692195.2908 | 18315943.374 | 122406087.2968 | 30536844.0483 | 24439806.1779 | 30267815.5078 | 36499985.8206 | 16546521.1505 | 1.4767e-11 | 5.5142e-11 | 6.9909e-11 | 5.9533e-11 | 4.1341e-11 | 1.0087e-10 | 1.5094e-11 | 6.0504e-11 | 7.5598e-11 | 6.1042e-11 | 5.0619e-11 | 1.1166e-10
|  |  | Community Avg | 1.535e-05 | 1.535e-05 | 3.4773e-05 | 3.4773e-05 | 5.0123e-05 | 5.0123e-05 | 4.9586e-05 | 4.9586e-05 | 2.6217e-05 | 2.6217e-05 | 7.5802e-05 | 7.5802e-05 | 2.2868e-05 | 1.5663e-05 | 5.883e-05 | 4.0295e-05 | 8.1698e-05 | 5.5958e-05 | 7.5026e-05 | 5.1388e-05 | 4.5395e-05 | 3.1093e-05 | 0.00012042 | 8.248e-05 | 397392891.6328 | 175421633.5679 | 121699620.2987 | 123019578.3731 | 232677617.1854 | 80472668.102 | 266752462.5393 | 103687891.5361 | 74665192.651 | 81305382.9237 | 134375524.9566 | 50655635.7702 | 40390752.9201 | 17829739.8053 | 12369469.6041 | 12503629.2773 | 23649200.4352 | 8179189.2169 | 39584316.2444 | 15386603.1834 | 11079824.9816 | 12065185.6758 | 19940446.7526 | 7516964.1802 | 4.5743e-11 | 1.0362e-10 | 1.4937e-10 | 1.4777e-10 | 7.8125e-11 | 2.2589e-10 | 4.6675e-11 | 1.2008e-10 | 1.6675e-10 | 1.5313e-10 | 9.2656e-11 | 2.4579e-10
|  | Mean | Fenceline Avg | 0.00021268 | 0.00021268 | 9.8651e-05 | 9.8651e-05 | 0.00031133 | 0.00031133 | 0.00039025 | 0.00039025 | 7.2142e-05 | 7.2142e-05 | 0.00046239 | 0.00046239 | 0.00031031 | 0.00021254 | 0.00014671 | 0.00010049 | 0.00045702 | 0.00031303 | 0.00057063 | 0.00039084 | 0.00010608 | 7.2655e-05 | 0.00067671 | 0.0004635 | 28682248.285 | 61834001.1471 | 19593588.825 | 15631035.6667 | 84554985.8492 | 13192279.5177 | 19657653.015 | 41578994.294 | 13347325.147 | 10689905.337 | 57505483.013 | 9014219.0644 | 2915244.9077 | 6284767.3297 | 1991479.5199 | 1588728.2153 | 8594113.3158 | 1340854.6395 | 2917066.8048 | 6170050.1041 | 1980655.5284 | 1586311.8543 | 8533436.594 | 1337650.9995 | 6.3377e-10 | 2.9398e-10 | 9.2775e-10 | 1.1629e-09 | 2.1498e-10 | 1.3779e-09 | 6.3338e-10 | 2.9945e-10 | 9.3282e-10 | 1.1647e-09 | 2.1651e-10 | 1.3812e-09
|  |  | Outer-boundary Avg | 4.6852e-06 | 4.6852e-06 | 1.7564e-05 | 1.7564e-05 | 2.2249e-05 | 2.2249e-05 | 1.6758e-05 | 1.6758e-05 | 1.1993e-05 | 1.1993e-05 | 2.8751e-05 | 2.8751e-05 | 6.8359e-06 | 4.6821e-06 | 2.564e-05 | 1.7562e-05 | 3.2476e-05 | 2.2244e-05 | 2.4561e-05 | 1.6823e-05 | 1.7686e-05 | 1.2114e-05 | 4.2247e-05 | 2.8936e-05 | 1301979153.8726 | 347299000.8305 | 274166039.217 | 364007032.3518 | 508636525.0895 | 212168267.8624 | 892348755.5345 | 237906579.241 | 187829805.6973 | 248361184.3002 | 344906724.0342 | 144389138.9553 | 132332307.4428 | 35299242.7074 | 27866056.445 | 36997436.0751 | 51697482.878 | 21564643.6188 | 132418703.8541 | 35303776.3162 | 27872711.4946 | 36855171.1522 | 51181896.1632 | 21426401.4069 | 1.3962e-11 | 5.2341e-11 | 6.6303e-11 | 4.9939e-11 | 3.5739e-11 | 8.5677e-11 | 1.3953e-11 | 5.2334e-11 | 6.6287e-11 | 5.0131e-11 | 3.6099e-11 | 8.623e-11
|  |  | Community Avg | 1.4702e-05 | 1.4702e-05 | 3.2425e-05 | 3.2425e-05 | 4.7127e-05 | 4.7127e-05 | 4.4108e-05 | 4.4108e-05 | 2.2998e-05 | 2.2998e-05 | 6.7106e-05 | 6.7106e-05 | 2.1453e-05 | 1.4694e-05 | 4.7482e-05 | 3.2522e-05 | 6.8935e-05 | 4.7215e-05 | 6.4626e-05 | 4.4265e-05 | 3.3792e-05 | 2.3145e-05 | 9.8418e-05 | 6.7409e-05 | 414920506.3682 | 188126013.7961 | 129438340.6508 | 138295780.7546 | 265240408.0899 | 90900470.2391 | 284346248.4954 | 128470304.7075 | 88489787.784 | 94388995.2893 | 180518026.9752 | 61980647.3383 | 42172248.1882 | 19121004.6809 | 13156028.0661 | 14056292.4701 | 26958861.1501 | 9239064.1882 | 42195118.7111 | 19064150.7904 | 13131304.2462 | 14006707.9567 | 26787691.4784 | 9197521.6345 | 4.3811e-11 | 9.6627e-11 | 1.4044e-10 | 1.3144e-10 | 6.8534e-11 | 1.9998e-10 | 4.3787e-11 | 9.6915e-11 | 1.407e-10 | 1.3191e-10 | 6.8972e-11 | 2.0088e-10
| Nonferrous Metal Die-Casting Foundries | High-End | Fenceline Avg | 2.491e-06 | 2.491e-06 | 0 | 0 | 2.491e-06 | 2.491e-06 | 4.7597e-06 | 4.7597e-06 | 0 | 0 | 4.7597e-06 | 4.7597e-06 | 3.7255e-06 | 2.5517e-06 | 0 | 0 | 3.7255e-06 | 2.5517e-06 | 7.3242e-06 | 5.0166e-06 | 0 | 0 | 7.3242e-06 | 5.0166e-06 | 2448792860.7842 | #DIV/0! | 2448792860.7842 | 1281592904.331 | #DIV/0! | 1281592904.331 | 1637342662.0116 | #DIV/0! | 1637342662.0116 | 832851364.998 | #DIV/0! | 832851364.998 | 248893700.6043 | #DIV/0! | 248893700.6043 | 130260262.4074 | #DIV/0! | 130260262.4074 | 242970914.3693 | #DIV/0! | 242970914.3693 | 123589681.2453 | #DIV/0! | 123589681.2453 | 7.4232e-12 | 0 | 7.4232e-12 | 1.4184e-11 | 0 | 1.4184e-11 | 7.6042e-12 | 0 | 7.6042e-12 | 1.4949e-11 | 0 | 1.4949e-11
|  |  | Outer-boundary Avg | 5.5353e-08 | 5.5353e-08 | 0 | 0 | 5.5353e-08 | 5.5353e-08 | 2.2315e-07 | 2.2315e-07 | 0 | 0 | 2.2315e-07 | 2.2315e-07 | 8.2603e-08 | 5.6577e-08 | 0 | 0 | 8.2603e-08 | 5.6577e-08 | 3.3405e-07 | 2.288e-07 | 0 | 0 | 3.3405e-07 | 2.288e-07 | 110202205458.7688 | #DIV/0! | 110202205458.7688 | 27335868106.2745 | #DIV/0! | 27335868106.2745 | 73847386937.957 | #DIV/0! | 73847386937.957 | 18260522274.144 | #DIV/0! | 18260522274.144 | 11200879899.088 | #DIV/0! | 11200879899.088 | 2778399709.1623 | #DIV/0! | 2778399709.1623 | 10958467976.4326 | #DIV/0! | 10958467976.4326 | 2709741764.3533 | #DIV/0! | 2709741764.3533 | 1.6495e-13 | 0 | 1.6495e-13 | 6.6499e-13 | 0 | 6.6499e-13 | 1.686e-13 | 0 | 1.686e-13 | 6.8184e-13 | 0 | 6.8184e-13
|  |  | Community Avg | 1.7146e-07 | 1.7146e-07 | 0 | 0 | 1.7146e-07 | 1.7146e-07 | 5.5387e-07 | 5.5387e-07 | 0 | 0 | 5.5387e-07 | 5.5387e-07 | 2.5543e-07 | 1.7495e-07 | 0 | 0 | 2.5543e-07 | 1.7495e-07 | 8.3804e-07 | 5.74e-07 | 0 | 0 | 8.3804e-07 | 5.74e-07 | 35576803190.043 | #DIV/0! | 35576803190.043 | 11013391080.8489 | #DIV/0! | 11013391080.8489 | 23881151525.4546 | #DIV/0! | 23881151525.4546 | 7278906259.9518 | #DIV/0! | 7278906259.9518 | 3616002947.1847 | #DIV/0! | 3616002947.1847 | 1119393847.5617 | #DIV/0! | 1119393847.5617 | 3543806288.6625 | #DIV/0! | 3543806288.6625 | 1080141958.444 | #DIV/0! | 1080141958.444 | 5.1095e-13 | 0 | 5.1095e-13 | 1.6505e-12 | 0 | 1.6505e-12 | 5.2136e-13 | 0 | 5.2136e-13 | 1.7105e-12 | 0 | 1.7105e-12
|  | Mean | Fenceline Avg | 2.3756e-06 | 2.3756e-06 | 0 | 0 | 2.3756e-06 | 2.3756e-06 | 4.3591e-06 | 4.3591e-06 | 0 | 0 | 4.3591e-06 | 4.3591e-06 | 3.4662e-06 | 2.3741e-06 | 0 | 0 | 3.4662e-06 | 2.3741e-06 | 6.374e-06 | 4.3657e-06 | 0 | 0 | 6.374e-06 | 4.3657e-06 | 2567793042.529 | #DIV/0! | 2567793042.529 | 1399376514.472 | #DIV/0! | 1399376514.472 | 1759861505.3706 | #DIV/0! | 1759861505.3706 | 957019278.1527 | #DIV/0! | 957019278.1527 | 260988801.0439 | #DIV/0! | 260988801.0439 | 142231711.307 | #DIV/0! | 142231711.307 | 261151907.3215 | #DIV/0! | 261151907.3215 | 142015385.3416 | #DIV/0! | 142015385.3416 | 7.0792e-12 | 0 | 7.0792e-12 | 1.299e-11 | 0 | 1.299e-11 | 7.0748e-12 | 0 | 7.0748e-12 | 1.301e-11 | 0 | 1.301e-11
|  |  | Outer-boundary Avg | 5.2333e-08 | 5.2333e-08 | 0 | 0 | 5.2333e-08 | 5.2333e-08 | 1.8719e-07 | 1.8719e-07 | 0 | 0 | 1.8719e-07 | 1.8719e-07 | 7.6357e-08 | 5.2299e-08 | 0 | 0 | 7.6357e-08 | 5.2299e-08 | 2.7435e-07 | 1.8791e-07 | 0 | 0 | 2.7435e-07 | 1.8791e-07 | 116560353972.4812 | #DIV/0! | 116560353972.4812 | 32587916951.8195 | #DIV/0! | 32587916951.8195 | 79887981695.1172 | #DIV/0! | 79887981695.1172 | 22234662873.7888 | #DIV/0! | 22234662873.7888 | 11847117944.744 | #DIV/0! | 11847117944.744 | 3312214509.8571 | #DIV/0! | 3312214509.8571 | 11854852627.9377 | #DIV/0! | 11854852627.9377 | 3299478169.4022 | #DIV/0! | 3299478169.4022 | 1.5595e-13 | 0 | 1.5595e-13 | 5.5781e-13 | 0 | 5.5781e-13 | 1.5585e-13 | 0 | 1.5585e-13 | 5.5997e-13 | 0 | 5.5997e-13
|  |  | Community Avg | 1.6422e-07 | 1.6422e-07 | 0 | 0 | 1.6422e-07 | 1.6422e-07 | 4.9269e-07 | 4.9269e-07 | 0 | 0 | 4.9269e-07 | 4.9269e-07 | 2.3963e-07 | 1.6413e-07 | 0 | 0 | 2.3963e-07 | 1.6413e-07 | 7.2187e-07 | 4.9443e-07 | 0 | 0 | 7.2187e-07 | 4.9443e-07 | 37145971921.9554 | #DIV/0! | 37145971921.9554 | 12381000962.8119 | #DIV/0! | 12381000962.8119 | 25456244269.9528 | #DIV/0! | 25456244269.9528 | 8450223392.0594 | #DIV/0! | 8450223392.0594 | 3775492228.1332 | #DIV/0! | 3775492228.1332 | 1258396819.171 | #DIV/0! | 1258396819.171 | 3777539723.4691 | #DIV/0! | 3777539723.4691 | 1253957740.0807 | #DIV/0! | 1253957740.0807 | 4.8937e-13 | 0 | 4.8937e-13 | 1.4682e-12 | 0 | 1.4682e-12 | 4.891e-13 | 0 | 4.891e-13 | 1.4734e-12 | 0 | 1.4734e-12
| Other Basic Inorganic Chemical Manufacturing | High-End | Fenceline Avg | 0.59253 | 0.59253 | 0.0011192 | 0.0011192 | 0.59365 | 0.59365 | 1.1322 | 1.1322 | 0.00074139 | 0.00074139 | 1.1329 | 1.1329 | 0.88618 | 0.60697 | 0.0020939 | 0.0014342 | 0.88827 | 0.6084 | 1.7422 | 1.1933 | 0.0012991 | 0.00088981 | 1.7435 | 1.1942 | 10294.8931 | 5450256.0996 | 10275.4839 | 5387.9045 | 8227790.9665 | 5384.3785 | 6883.5008 | 2913237.3883 | 6867.2746 | 3501.3643 | 4695460.5471 | 3498.7553 | 1046.3662 | 553960.456 | 1044.3934 | 547.6231 | 836267.2786 | 547.2647 | 1021.4664 | 432305.3252 | 1019.0585 | 519.5795 | 696775.5553 | 519.1923 | 1.7657e-06 | 3.3353e-09 | 1.7691e-06 | 3.3739e-06 | 2.2093e-09 | 3.3761e-06 | 1.8088e-06 | 4.2738e-09 | 1.813e-06 | 3.556e-06 | 2.6516e-09 | 3.5586e-06
|  |  | Outer-boundary Avg | 0.013166 | 0.013166 | 0.00016588 | 0.00016588 | 0.013332 | 0.013332 | 0.05308 | 0.05308 | 0.00012436 | 0.00012436 | 0.053204 | 0.053204 | 0.019648 | 0.013458 | 0.00026573 | 0.000182 | 0.019914 | 0.01364 | 0.07946 | 0.054424 | 0.00022231 | 0.00015227 | 0.079682 | 0.054577 | 463297.6289 | 36774630.9343 | 457533.4873 | 114921.8641 | 49051709.007 | 114653.2462 | 310459.4788 | 22955869.6872 | 306316.7931 | 76768.4879 | 27438621.9072 | 76554.3022 | 47089.2672 | 3737749.3737 | 46503.4036 | 11680.5829 | 4985583.5384 | 11653.2808 | 46070.1508 | 3406500.5313 | 45455.4035 | 11391.9402 | 4071711.5656 | 11360.1565 | 3.9236e-08 | 4.9431e-10 | 3.973e-08 | 1.5818e-07 | 3.7059e-10 | 1.5855e-07 | 4.0104e-08 | 5.4237e-10 | 4.0646e-08 | 1.6218e-07 | 4.5376e-10 | 1.6264e-07
|  |  | Community Avg | 0.040784 | 0.040784 | 0.00031172 | 0.00031172 | 0.041096 | 0.041096 | 0.13175 | 0.13175 | 0.00023501 | 0.00023501 | 0.13198 | 0.13198 | 0.060758 | 0.041615 | 0.00052737 | 0.00036121 | 0.061286 | 0.041976 | 0.19934 | 0.13653 | 0.00040694 | 0.00027872 | 0.19975 | 0.13681 | 149567.3203 | 19568947.1709 | 148432.834 | 46301.0513 | 25956068.8494 | 46218.6055 | 100397.9987 | 11566776.7451 | 99534.057 | 30601.0211 | 14990098.4015 | 30538.6789 | 15201.9244 | 1988974.9584 | 15086.6159 | 4706.0085 | 2638157.8175 | 4697.6288 | 14898.4047 | 1716433.8213 | 14770.2014 | 4540.9909 | 2224432.3071 | 4531.7397 | 1.2154e-07 | 9.2892e-10 | 1.2247e-07 | 3.926e-07 | 7.0034e-10 | 3.933e-07 | 1.2401e-07 | 1.0764e-09 | 1.2509e-07 | 4.0687e-07 | 8.3059e-10 | 4.077e-07
|  | Mean | Fenceline Avg | 0.56507 | 0.56507 | 0.00088434 | 0.00088434 | 0.56595 | 0.56595 | 1.0369 | 1.0369 | 0.00064671 | 0.00064671 | 1.0375 | 1.0375 | 0.82448 | 0.56471 | 0.0013151 | 0.00090078 | 0.8258 | 0.56561 | 1.5161 | 1.0385 | 0.0009509 | 0.0006513 | 1.5171 | 1.0391 | 10795.178 | 6897816.861 | 10778.3098 | 5883.0748 | 9432428.7003 | 5879.4078 | 7398.5785 | 4638294.1842 | 7386.7957 | 4023.3747 | 6414954.2803 | 4020.8528 | 1097.2148 | 701089.5826 | 1095.5003 | 597.9519 | 958705.8679 | 597.5792 | 1097.9005 | 688292.4419 | 1096.152 | 597.0424 | 951937.1499 | 596.6682 | 1.6839e-06 | 2.6353e-09 | 1.6865e-06 | 3.0899e-06 | 1.9272e-09 | 3.0918e-06 | 1.6828e-06 | 2.6843e-09 | 1.6855e-06 | 3.0946e-06 | 1.9409e-09 | 3.0965e-06
|  |  | Outer-boundary Avg | 0.012448 | 0.012448 | 0.00015745 | 0.00015745 | 0.012606 | 0.012606 | 0.044525 | 0.044525 | 0.00010751 | 0.00010751 | 0.044632 | 0.044632 | 0.018163 | 0.01244 | 0.00022985 | 0.00015743 | 0.018392 | 0.012598 | 0.065257 | 0.044697 | 0.00015854 | 0.00010859 | 0.065416 | 0.044805 | 490027.7212 | 38742518.0209 | 483907.1098 | 137001.8376 | 56740329.4921 | 136671.8379 | 335854.5534 | 26539379.3576 | 331657.4445 | 93476.0475 | 38475650.4899 | 93249.4991 | 49806.0963 | 3937764.1267 | 49184.0013 | 13924.7769 | 5767049.8828 | 13891.236 | 49838.6134 | 3938269.8679 | 49215.79 | 13871.2325 | 5709534.2333 | 13837.6142 | 3.7096e-08 | 4.692e-10 | 3.7565e-08 | 1.3268e-07 | 3.2037e-10 | 1.33e-07 | 3.7072e-08 | 4.6914e-10 | 3.7541e-08 | 1.332e-07 | 3.236e-10 | 1.3352e-07
|  |  | Community Avg | 0.039061 | 0.039061 | 0.00029067 | 0.00029067 | 0.039352 | 0.039352 | 0.11719 | 0.11719 | 0.00020616 | 0.00020616 | 0.1174 | 0.1174 | 0.056999 | 0.03904 | 0.00042564 | 0.00029153 | 0.057424 | 0.039332 | 0.17171 | 0.11761 | 0.00030292 | 0.00020748 | 0.17201 | 0.11782 | 156164.2132 | 20986168.8697 | 155010.7331 | 52050.5771 | 29588571.4204 | 51959.1734 | 107019.7966 | 14331348.7323 | 106226.5465 | 35525.3186 | 20137469.1446 | 35462.7573 | 15872.4282 | 2133020.4425 | 15755.1893 | 5290.3865 | 3007362.9968 | 5281.0963 | 15881.036 | 2126678.1758 | 15763.3229 | 5271.7243 | 2988268.3721 | 5262.4406 | 1.164e-07 | 8.6619e-10 | 1.1727e-07 | 3.4924e-07 | 6.1436e-10 | 3.4985e-07 | 1.1634e-07 | 8.6877e-10 | 1.1721e-07 | 3.5047e-07 | 6.1828e-10 | 3.5109e-07
| Other Electric Power Generation | High-End | Fenceline Avg | 0 | 0 | 0.00032818 | 0.00032818 | 0.00032818 | 0.00032818 | 0 | 0 | 0.0002174 | 0.0002174 | 0.0002174 | 0.0002174 | 0 | 0 | 0.00061399 | 0.00042054 | 0.00061399 | 0.00042054 | 0 | 0 | 0.00038094 | 0.00026092 | 0.00038094 | 0.00026092 | #DIV/0! | 18587150.557 | 18587150.557 | #DIV/0! | 28059450.1711 | 28059450.1711 | #DIV/0! | 9935089.4627 | 9935089.4627 | #DIV/0! | 16013051.594 | 16013051.594 | #DIV/0! | 1889185.7943 | 1889185.7943 | #DIV/0! | 2851944.1158 | 2851944.1158 | #DIV/0! | 1474302.1281 | 1474302.1281 | #DIV/0! | 2376231.8529 | 2376231.8529 | 0 | 9.7799e-10 | 9.7799e-10 | 0 | 6.4784e-10 | 6.4784e-10 | 0 | 1.2532e-09 | 1.2532e-09 | 0 | 7.7753e-10 | 7.7753e-10
|  |  | Outer-boundary Avg | 0 | 0 | 4.8639e-05 | 4.8639e-05 | 4.8639e-05 | 4.8639e-05 | 0 | 0 | 3.6465e-05 | 3.6465e-05 | 3.6465e-05 | 3.6465e-05 | 0 | 0 | 7.7918e-05 | 5.3369e-05 | 7.7918e-05 | 5.3369e-05 | 0 | 0 | 6.5189e-05 | 4.465e-05 | 6.5189e-05 | 4.465e-05 | #DIV/0! | 125413483.2135 | 125413483.2135 | #DIV/0! | 167282322.8363 | 167282322.8363 | #DIV/0! | 78287001.243 | 78287001.243 | #DIV/0! | 93574648.0804 | 93574648.0804 | #DIV/0! | 12746944.1955 | 12746944.1955 | #DIV/0! | 17002465.5998 | 17002465.5998 | #DIV/0! | 11617277.6271 | 11617277.6271 | #DIV/0! | 13885864.1709 | 13885864.1709 | 0 | 1.4494e-10 | 1.4494e-10 | 0 | 1.0867e-10 | 1.0867e-10 | 0 | 1.5904e-10 | 1.5904e-10 | 0 | 1.3306e-10 | 1.3306e-10
|  |  | Community Avg | 0 | 0 | 9.1404e-05 | 9.1404e-05 | 9.1404e-05 | 9.1404e-05 | 0 | 0 | 6.8912e-05 | 6.8912e-05 | 6.8912e-05 | 6.8912e-05 | 0 | 0 | 0.00015464 | 0.00010592 | 0.00015464 | 0.00010592 | 0 | 0 | 0.00011932 | 8.1729e-05 | 0.00011932 | 8.1729e-05 | #DIV/0! | 66736491.0313 | 66736491.0313 | #DIV/0! | 88518658.7118 | 88518658.7118 | #DIV/0! | 39446480.4757 | 39446480.4757 | #DIV/0! | 51121123.6248 | 51121123.6248 | #DIV/0! | 6783053.1868 | 6783053.1868 | #DIV/0! | 8996978.4265 | 8996978.4265 | #DIV/0! | 5853599.0371 | 5853599.0371 | #DIV/0! | 7586039.5254 | 7586039.5254 | 0 | 2.7238e-10 | 2.7238e-10 | 0 | 2.0536e-10 | 2.0536e-10 | 0 | 3.1563e-10 | 3.1563e-10 | 0 | 2.4355e-10 | 2.4355e-10
|  | Mean | Fenceline Avg | 0 | 0 | 0.00025931 | 0.00025931 | 0.00025931 | 0.00025931 | 0 | 0 | 0.00018963 | 0.00018963 | 0.00018963 | 0.00018963 | 0 | 0 | 0.00038563 | 0.00026413 | 0.00038563 | 0.00026413 | 0 | 0 | 0.00027883 | 0.00019098 | 0.00027883 | 0.00019098 | #DIV/0! | 23523804.7842 | 23523804.7842 | #DIV/0! | 32167657.66 | 32167657.66 | #DIV/0! | 15818095.6553 | 15818095.6553 | #DIV/0! | 21877085.9289 | 21877085.9289 | #DIV/0! | 2390944.0928 | 2390944.0928 | #DIV/0! | 3269499.631 | 3269499.631 | #DIV/0! | 2347301.67 | 2347301.67 | #DIV/0! | 3246416.0955 | 3246416.0955 | 0 | 7.7275e-10 | 7.7275e-10 | 0 | 5.651e-10 | 5.651e-10 | 0 | 7.8712e-10 | 7.8712e-10 | 0 | 5.6912e-10 | 5.6912e-10
|  |  | Outer-boundary Avg | 0 | 0 | 4.6169e-05 | 4.6169e-05 | 4.6169e-05 | 4.6169e-05 | 0 | 0 | 3.1524e-05 | 3.1524e-05 | 3.1524e-05 | 3.1524e-05 | 0 | 0 | 6.7397e-05 | 4.6163e-05 | 6.7397e-05 | 4.6163e-05 | 0 | 0 | 4.6489e-05 | 3.1842e-05 | 4.6489e-05 | 3.1842e-05 | #DIV/0! | 132124619.8812 | 132124619.8812 | #DIV/0! | 193503025.8493 | 193503025.8493 | #DIV/0! | 90507937.7547 | 90507937.7547 | #DIV/0! | 131214514.5782 | 131214514.5782 | #DIV/0! | 13429059.7256 | 13429059.7256 | #DIV/0! | 19667520.6601 | 19667520.6601 | #DIV/0! | 13430784.4681 | 13430784.4681 | #DIV/0! | 19471373.5404 | 19471373.5404 | 0 | 1.3758e-10 | 1.3758e-10 | 0 | 9.3942e-11 | 9.3942e-11 | 0 | 1.3756e-10 | 1.3756e-10 | 0 | 9.4888e-11 | 9.4888e-11
|  |  | Community Avg | 0 | 0 | 8.5232e-05 | 8.5232e-05 | 8.5232e-05 | 8.5232e-05 | 0 | 0 | 6.0452e-05 | 6.0452e-05 | 6.0452e-05 | 6.0452e-05 | 0 | 0 | 0.00012481 | 8.5486e-05 | 0.00012481 | 8.5486e-05 | 0 | 0 | 8.8824e-05 | 6.0838e-05 | 8.8824e-05 | 6.0838e-05 | #DIV/0! | 71569679.1616 | 71569679.1616 | #DIV/0! | 100906676.9907 | 100906676.9907 | #DIV/0! | 48874572.4431 | 48874572.4431 | #DIV/0! | 68675336.3493 | 68675336.3493 | #DIV/0! | 7274295.259 | 7274295.259 | #DIV/0! | 10256088.481 | 10256088.481 | #DIV/0! | 7252666.0615 | 7252666.0615 | #DIV/0! | 10190969.5842 | 10190969.5842 | 0 | 2.5399e-10 | 2.5399e-10 | 0 | 1.8015e-10 | 1.8015e-10 | 0 | 2.5475e-10 | 2.5475e-10 | 0 | 1.813e-10 | 1.813e-10
| Other General Government Support | High-End | Fenceline Avg | 5.4414e-08 | 5.4414e-08 | 0 | 0 | 5.4414e-08 | 5.4414e-08 | 1.0397e-07 | 1.0397e-07 | 0 | 0 | 1.0397e-07 | 1.0397e-07 | 8.1382e-08 | 5.5741e-08 | 0 | 0 | 8.1382e-08 | 5.5741e-08 | 1.5999e-07 | 1.0958e-07 | 0 | 0 | 1.5999e-07 | 1.0958e-07 | 112102525635.0784 | #DIV/0! | 112102525635.0784 | 58669642382.6922 | #DIV/0! | 58669642382.6922 | 74955399732.2509 | #DIV/0! | 74955399732.2509 | 38126843225.5212 | #DIV/0! | 38126843225.5212 | 11394027195.6965 | #DIV/0! | 11394027195.6965 | 5963143979.8802 | #DIV/0! | 5963143979.8802 | 11122889809.4481 | #DIV/0! | 11122889809.4481 | 5657773522.5806 | #DIV/0! | 5657773522.5806 | 1.6216e-13 | 0 | 1.6216e-13 | 3.0984e-13 | 0 | 3.0984e-13 | 1.6611e-13 | 0 | 1.6611e-13 | 3.2656e-13 | 0 | 3.2656e-13
|  |  | Outer-boundary Avg | 1.2091e-09 | 1.2091e-09 | 0 | 0 | 1.2091e-09 | 1.2091e-09 | 4.8745e-09 | 4.8745e-09 | 0 | 0 | 4.8745e-09 | 4.8745e-09 | 1.8044e-09 | 1.2359e-09 | 0 | 0 | 1.8044e-09 | 1.2359e-09 | 7.2972e-09 | 4.998e-09 | 0 | 0 | 7.2972e-09 | 4.998e-09 | 5.0449e+12 | #DIV/0! | 5.0449e+12 | 1.2514e+12 | #DIV/0! | 1.2514e+12 | 3.3806e+12 | #DIV/0! | 3.3806e+12 | 835942761484.3798 | #DIV/0! | 835942761484.3798 | 512761592101.6913 | #DIV/0! | 512761592101.6913 | 127191494882.554 | #DIV/0! | 127191494882.554 | 501664292199.8036 | #DIV/0! | 501664292199.8036 | 124048424212.4034 | #DIV/0! | 124048424212.4034 | 3.6032e-15 | 0 | 3.6032e-15 | 1.4526e-14 | 0 | 1.4526e-14 | 3.6829e-15 | 0 | 3.6829e-15 | 1.4894e-14 | 0 | 1.4894e-14
|  |  | Community Avg | 3.7454e-09 | 3.7454e-09 | 0 | 0 | 3.7454e-09 | 3.7454e-09 | 1.2099e-08 | 1.2099e-08 | 0 | 0 | 1.2099e-08 | 1.2099e-08 | 5.5797e-09 | 3.8217e-09 | 0 | 0 | 5.5797e-09 | 3.8217e-09 | 1.8306e-08 | 1.2539e-08 | 0 | 0 | 1.8306e-08 | 1.2539e-08 | 1.6287e+12 | #DIV/0! | 1.6287e+12 | 504178599889.6816 | #DIV/0! | 504178599889.6816 | 1.0932e+12 | #DIV/0! | 1.0932e+12 | 333218782474.025 | #DIV/0! | 333218782474.025 | 165535872623.1684 | #DIV/0! | 165535872623.1684 | 51244382283.8693 | #DIV/0! | 51244382283.8693 | 162230804280.1658 | #DIV/0! | 162230804280.1658 | 49447482277.9487 | #DIV/0! | 49447482277.9487 | 1.1161e-14 | 0 | 1.1161e-14 | 3.6055e-14 | 0 | 3.6055e-14 | 1.1389e-14 | 0 | 1.1389e-14 | 3.7365e-14 | 0 | 3.7365e-14
|  | Mean | Fenceline Avg | 5.1893e-08 | 5.1893e-08 | 0 | 0 | 5.1893e-08 | 5.1893e-08 | 9.5221e-08 | 9.5221e-08 | 0 | 0 | 9.5221e-08 | 9.5221e-08 | 7.5716e-08 | 5.186e-08 | 0 | 0 | 7.5716e-08 | 5.186e-08 | 1.3923e-07 | 9.5366e-08 | 0 | 0 | 1.3923e-07 | 9.5366e-08 | 117550197889.547 | #DIV/0! | 117550197889.547 | 64061621584.6423 | #DIV/0! | 64061621584.6423 | 80564151700.7756 | #DIV/0! | 80564151700.7756 | 43811087446.581 | #DIV/0! | 43811087446.581 | 11947725031.3966 | #DIV/0! | 11947725031.3966 | 6511181210.2423 | #DIV/0! | 6511181210.2423 | 11955191822.8758 | #DIV/0! | 11955191822.8758 | 6501278091.2533 | #DIV/0! | 6501278091.2533 | 1.5464e-13 | 0 | 1.5464e-13 | 2.8376e-13 | 0 | 2.8376e-13 | 1.5454e-13 | 0 | 1.5454e-13 | 2.8419e-13 | 0 | 2.8419e-13
|  |  | Outer-boundary Avg | 1.1432e-09 | 1.1432e-09 | 0 | 0 | 1.1432e-09 | 1.1432e-09 | 4.0889e-09 | 4.0889e-09 | 0 | 0 | 4.0889e-09 | 4.0889e-09 | 1.668e-09 | 1.1424e-09 | 0 | 0 | 1.668e-09 | 1.1424e-09 | 5.9929e-09 | 4.1047e-09 | 0 | 0 | 5.9929e-09 | 4.1047e-09 | 5.336e+12 | #DIV/0! | 5.336e+12 | 1.4918e+12 | #DIV/0! | 1.4918e+12 | 3.6572e+12 | #DIV/0! | 3.6572e+12 | 1.0179e+12 | #DIV/0! | 1.0179e+12 | 542345522306.518 | #DIV/0! | 542345522306.518 | 151628836373.3746 | #DIV/0! | 151628836373.3746 | 542699605959.2776 | #DIV/0! | 542699605959.2776 | 151045783410.7498 | #DIV/0! | 151045783410.7498 | 3.4067e-15 | 0 | 3.4067e-15 | 1.2185e-14 | 0 | 1.2185e-14 | 3.4045e-15 | 0 | 3.4045e-15 | 1.2232e-14 | 0 | 1.2232e-14
|  |  | Community Avg | 3.5872e-09 | 3.5872e-09 | 0 | 0 | 3.5872e-09 | 3.5872e-09 | 1.0762e-08 | 1.0762e-08 | 0 | 0 | 1.0762e-08 | 1.0762e-08 | 5.2345e-09 | 3.5852e-09 | 0 | 0 | 5.2345e-09 | 3.5852e-09 | 1.5769e-08 | 1.0801e-08 | 0 | 0 | 1.5769e-08 | 1.0801e-08 | 1.7005e+12 | #DIV/0! | 1.7005e+12 | 566785986699.2188 | #DIV/0! | 566785986699.2188 | 1.1654e+12 | #DIV/0! | 1.1654e+12 | 386840144628.2947 | #DIV/0! | 386840144628.2947 | 172837082738.7194 | #DIV/0! | 172837082738.7194 | 57607756025.1665 | #DIV/0! | 57607756025.1665 | 172930814389.9568 | #DIV/0! | 172930814389.9568 | 57404540806.1527 | #DIV/0! | 57404540806.1527 | 1.069e-14 | 0 | 1.069e-14 | 3.2072e-14 | 0 | 3.2072e-14 | 1.0684e-14 | 0 | 1.0684e-14 | 3.2186e-14 | 0 | 3.2186e-14
| Other Metal Valve and Pipe Fitting Manufacturing | High-End | Fenceline Avg | 0.0013381 | 0.0013381 | 0 | 0 | 0.0013381 | 0.0013381 | 0.0025567 | 0.0025567 | 0 | 0 | 0.0025567 | 0.0025567 | 0.0020012 | 0.0013707 | 0 | 0 | 0.0020012 | 0.0013707 | 0.0039342 | 0.0026947 | 0 | 0 | 0.0039342 | 0.0026947 | 4558836.0425 | #DIV/0! | 4558836.0425 | 2385898.7902 | #DIV/0! | 2385898.7902 | 3048186.2558 | #DIV/0! | 3048186.2558 | 1550491.6245 | #DIV/0! | 1550491.6245 | 463357.106 | #DIV/0! | 463357.106 | 242501.1885 | #DIV/0! | 242501.1885 | 452330.8523 | #DIV/0! | 452330.8523 | 230082.7899 | #DIV/0! | 230082.7899 | 3.9874e-09 | 0 | 3.9874e-09 | 7.6189e-09 | 0 | 7.6189e-09 | 4.0846e-09 | 0 | 4.0846e-09 | 8.0302e-09 | 0 | 8.0302e-09
|  |  | Outer-boundary Avg | 2.9733e-05 | 2.9733e-05 | 0 | 0 | 2.9733e-05 | 2.9733e-05 | 0.00011987 | 0.00011987 | 0 | 0 | 0.00011987 | 0.00011987 | 4.437e-05 | 3.0391e-05 | 0 | 0 | 4.437e-05 | 3.0391e-05 | 0.00017944 | 0.0001229 | 0 | 0 | 0.00017944 | 0.0001229 | 205159772.4957 | #DIV/0! | 205159772.4957 | 50890274.4578 | #DIV/0! | 50890274.4578 | 137479218.6828 | #DIV/0! | 137479218.6828 | 33995005.6337 | #DIV/0! | 33995005.6337 | 20852304.7455 | #DIV/0! | 20852304.7455 | 5172454.1252 | #DIV/0! | 5172454.1252 | 20401014.5495 | #DIV/0! | 20401014.5495 | 5044635.918 | #DIV/0! | 5044635.918 | 8.8604e-11 | 0 | 8.8604e-11 | 3.572e-10 | 0 | 3.572e-10 | 9.0564e-11 | 0 | 9.0564e-11 | 3.6625e-10 | 0 | 3.6625e-10
|  |  | Community Avg | 9.21e-05 | 9.21e-05 | 0 | 0 | 9.21e-05 | 9.21e-05 | 0.00029751 | 0.00029751 | 0 | 0 | 0.00029751 | 0.00029751 | 0.00013721 | 9.3977e-05 | 0 | 0 | 0.00013721 | 9.3977e-05 | 0.00045015 | 0.00030833 | 0 | 0 | 0.00045015 | 0.00030833 | 66232148.6055 | #DIV/0! | 66232148.6055 | 20503263.0622 | #DIV/0! | 20503263.0622 | 44458743.7566 | #DIV/0! | 44458743.7566 | 13550897.1539 | #DIV/0! | 13550897.1539 | 6731792.1533 | #DIV/0! | 6731792.1533 | 2083938.2129 | #DIV/0! | 2083938.2129 | 6597386.0407 | #DIV/0! | 6597386.0407 | 2010864.2793 | #DIV/0! | 2010864.2793 | 2.7446e-10 | 0 | 2.7446e-10 | 8.8659e-10 | 0 | 8.8659e-10 | 2.8005e-10 | 0 | 2.8005e-10 | 9.1881e-10 | 0 | 9.1881e-10
|  | Mean | Fenceline Avg | 0.0012761 | 0.0012761 | 0 | 0 | 0.0012761 | 0.0012761 | 0.0023415 | 0.0023415 | 0 | 0 | 0.0023415 | 0.0023415 | 0.0018619 | 0.0012753 | 0 | 0 | 0.0018619 | 0.0012753 | 0.0034238 | 0.0023451 | 0 | 0 | 0.0034238 | 0.0023451 | 4780374.7142 | #DIV/0! | 4780374.7142 | 2605172.6111 | #DIV/0! | 2605172.6111 | 3276275.5025 | #DIV/0! | 3276275.5025 | 1781650.8895 | #DIV/0! | 1781650.8895 | 485874.1513 | #DIV/0! | 485874.1513 | 264788.0359 | #DIV/0! | 264788.0359 | 486177.8008 | #DIV/0! | 486177.8008 | 264385.309 | #DIV/0! | 264385.309 | 3.8026e-09 | 0 | 3.8026e-09 | 6.9777e-09 | 0 | 6.9777e-09 | 3.8003e-09 | 0 | 3.8003e-09 | 6.9883e-09 | 0 | 6.9883e-09
|  |  | Outer-boundary Avg | 2.8111e-05 | 2.8111e-05 | 0 | 0 | 2.8111e-05 | 2.8111e-05 | 0.00010055 | 0.00010055 | 0 | 0 | 0.00010055 | 0.00010055 | 4.1015e-05 | 2.8093e-05 | 0 | 0 | 4.1015e-05 | 2.8093e-05 | 0.00014737 | 0.00010094 | 0 | 0 | 0.00014737 | 0.00010094 | 216996525.6454 | #DIV/0! | 216996525.6454 | 60667838.7253 | #DIV/0! | 60667838.7253 | 148724792.5891 | #DIV/0! | 148724792.5891 | 41393530.7167 | #DIV/0! | 41393530.7167 | 22055384.5738 | #DIV/0! | 22055384.5738 | 6166239.3459 | #DIV/0! | 6166239.3459 | 22069783.9757 | #DIV/0! | 22069783.9757 | 6142528.5254 | #DIV/0! | 6142528.5254 | 8.3771e-11 | 0 | 8.3771e-11 | 2.9963e-10 | 0 | 2.9963e-10 | 8.3716e-11 | 0 | 8.3716e-11 | 3.0079e-10 | 0 | 3.0079e-10
|  |  | Community Avg | 8.821e-05 | 8.821e-05 | 0 | 0 | 8.821e-05 | 8.821e-05 | 0.00026465 | 0.00026465 | 0 | 0 | 0.00026465 | 0.00026465 | 0.00012872 | 8.8162e-05 | 0 | 0 | 0.00012872 | 8.8162e-05 | 0.00038776 | 0.00026559 | 0 | 0 | 0.00038776 | 0.00026559 | 69153417.728 | #DIV/0! | 69153417.728 | 23049296.7924 | #DIV/0! | 23049296.7924 | 47391041.4159 | #DIV/0! | 47391041.4159 | 15731499.2149 | #DIV/0! | 15731499.2149 | 7028708.0314 | #DIV/0! | 7028708.0314 | 2342715.4117 | #DIV/0! | 2342715.4117 | 7032519.7852 | #DIV/0! | 7032519.7852 | 2334451.3261 | #DIV/0! | 2334451.3261 | 2.6286e-10 | 0 | 2.6286e-10 | 7.8866e-10 | 0 | 7.8866e-10 | 2.6272e-10 | 0 | 2.6272e-10 | 7.9145e-10 | 0 | 7.9145e-10
| Other Nonhazardous Waste Treatment and Disposal | High-End | Fenceline Avg | 0.034344 | 0.034344 | 0 | 0 | 0.034344 | 0.034344 | 0.065622 | 0.065622 | 0 | 0 | 0.065622 | 0.065622 | 0.051364 | 0.035181 | 0 | 0 | 0.051364 | 0.035181 | 0.10098 | 0.069164 | 0 | 0 | 0.10098 | 0.069164 | 177616.9887 | #DIV/0! | 177616.9887 | 92957.0957 | #DIV/0! | 92957.0957 | 118760.5035 | #DIV/0! | 118760.5035 | 60408.7646 | #DIV/0! | 60408.7646 | 18052.8743 | #DIV/0! | 18052.8743 | 9448.0983 | #DIV/0! | 9448.0983 | 17623.28 | #DIV/0! | 17623.28 | 8964.2645 | #DIV/0! | 8964.2645 | 1.0234e-07 | 0 | 1.0234e-07 | 1.9555e-07 | 0 | 1.9555e-07 | 1.0484e-07 | 0 | 1.0484e-07 | 2.0611e-07 | 0 | 2.0611e-07
|  |  | Outer-boundary Avg | 0.00076315 | 0.00076315 | 0 | 0 | 0.00076315 | 0.00076315 | 0.0030766 | 0.0030766 | 0 | 0 | 0.0030766 | 0.0030766 | 0.0011388 | 0.00078003 | 0 | 0 | 0.0011388 | 0.00078003 | 0.0046056 | 0.0031545 | 0 | 0 | 0.0046056 | 0.0031545 | 7993237.8894 | #DIV/0! | 7993237.8894 | 1982737.9659 | #DIV/0! | 1982737.9659 | 5356333.1954 | #DIV/0! | 5356333.1954 | 1324480.739 | #DIV/0! | 1324480.739 | 812427.4576 | #DIV/0! | 812427.4576 | 201524.1867 | #DIV/0! | 201524.1867 | 794844.7227 | #DIV/0! | 794844.7227 | 196544.2565 | #DIV/0! | 196544.2565 | 2.2742e-09 | 0 | 2.2742e-09 | 9.1681e-09 | 0 | 9.1681e-09 | 2.3245e-09 | 0 | 2.3245e-09 | 9.4004e-09 | 0 | 9.4004e-09
|  |  | Community Avg | 0.0023639 | 0.0023639 | 0 | 0 | 0.0023639 | 0.0023639 | 0.0076362 | 0.0076362 | 0 | 0 | 0.0076362 | 0.0076362 | 0.0035216 | 0.0024121 | 0 | 0 | 0.0035216 | 0.0024121 | 0.011554 | 0.0079137 | 0 | 0 | 0.011554 | 0.0079137 | 2580473.3223 | #DIV/0! | 2580473.3223 | 798828.431 | #DIV/0! | 798828.431 | 1732158.8477 | #DIV/0! | 1732158.8477 | 527957.032 | #DIV/0! | 527957.032 | 262277.6164 | #DIV/0! | 262277.6164 | 81192.3979 | #DIV/0! | 81192.3979 | 257041.0146 | #DIV/0! | 257041.0146 | 78345.3615 | #DIV/0! | 78345.3615 | 7.0444e-09 | 0 | 7.0444e-09 | 2.2756e-08 | 0 | 2.2756e-08 | 7.188e-09 | 0 | 7.188e-09 | 2.3583e-08 | 0 | 2.3583e-08
|  | Mean | Fenceline Avg | 0.032752 | 0.032752 | 0 | 0 | 0.032752 | 0.032752 | 0.060098 | 0.060098 | 0 | 0 | 0.060098 | 0.060098 | 0.047788 | 0.032732 | 0 | 0 | 0.047788 | 0.032732 | 0.087877 | 0.06019 | 0 | 0 | 0.087877 | 0.06019 | 186248.3655 | #DIV/0! | 186248.3655 | 101500.2316 | #DIV/0! | 101500.2316 | 127647.0975 | #DIV/0! | 127647.0975 | 69414.9697 | #DIV/0! | 69414.9697 | 18930.1617 | #DIV/0! | 18930.1617 | 10316.417 | #DIV/0! | 10316.417 | 18941.9922 | #DIV/0! | 18941.9922 | 10300.7263 | #DIV/0! | 10300.7263 | 9.7601e-08 | 0 | 9.7601e-08 | 1.7909e-07 | 0 | 1.7909e-07 | 9.754e-08 | 0 | 9.754e-08 | 1.7937e-07 | 0 | 1.7937e-07
|  |  | Outer-boundary Avg | 0.00072152 | 0.00072152 | 0 | 0 | 0.00072152 | 0.00072152 | 0.0025807 | 0.0025807 | 0 | 0 | 0.0025807 | 0.0025807 | 0.0010527 | 0.00072105 | 0 | 0 | 0.0010527 | 0.00072105 | 0.0037824 | 0.0025907 | 0 | 0 | 0.0037824 | 0.0025907 | 8454410.0901 | #DIV/0! | 8454410.0901 | 2363682.0283 | #DIV/0! | 2363682.0283 | 5794472.4385 | #DIV/0! | 5794472.4385 | 1612734.963 | #DIV/0! | 1612734.963 | 859300.6977 | #DIV/0! | 859300.6977 | 240243.0914 | #DIV/0! | 240243.0914 | 859861.7133 | #DIV/0! | 859861.7133 | 239319.2932 | #DIV/0! | 239319.2932 | 2.1501e-09 | 0 | 2.1501e-09 | 7.6905e-09 | 0 | 7.6905e-09 | 2.1487e-09 | 0 | 2.1487e-09 | 7.7202e-09 | 0 | 7.7202e-09
|  |  | Community Avg | 0.002264 | 0.002264 | 0 | 0 | 0.002264 | 0.002264 | 0.0067927 | 0.0067927 | 0 | 0 | 0.0067927 | 0.0067927 | 0.0033037 | 0.0022628 | 0 | 0 | 0.0033037 | 0.0022628 | 0.0099524 | 0.0068167 | 0 | 0 | 0.0099524 | 0.0068167 | 2694289.0024 | #DIV/0! | 2694289.0024 | 898024.5504 | #DIV/0! | 898024.5504 | 1846404.211 | #DIV/0! | 1846404.211 | 612915.5538 | #DIV/0! | 612915.5538 | 273845.7675 | #DIV/0! | 273845.7675 | 91274.6264 | #DIV/0! | 91274.6264 | 273994.2773 | #DIV/0! | 273994.2773 | 90952.6491 | #DIV/0! | 90952.6491 | 6.7469e-09 | 0 | 6.7469e-09 | 2.0242e-08 | 0 | 2.0242e-08 | 6.7432e-09 | 0 | 6.7432e-09 | 2.0314e-08 | 0 | 2.0314e-08
| Other Nonmetallic Mineral Mining and Quarrying | High-End | Fenceline Avg | 0 | 0 | 0.31213 | 0.31213 | 0.31213 | 0.31213 | 0 | 0 | 0.20676 | 0.20676 | 0.20676 | 0.20676 | 0 | 0 | 0.58395 | 0.39997 | 0.58395 | 0.39997 | 0 | 0 | 0.36231 | 0.24816 | 0.36231 | 0.24816 | #DIV/0! | 19543.0612 | 19543.0612 | #DIV/0! | 29502.5076 | 29502.5076 | #DIV/0! | 10446.0369 | 10446.0369 | #DIV/0! | 16836.58 | 16836.58 | #DIV/0! | 1986.3439 | 1986.3439 | #DIV/0! | 2998.6155 | 2998.6155 | #DIV/0! | 1550.1234 | 1550.1234 | #DIV/0! | 2498.4381 | 2498.4381 | 0 | 9.3015e-07 | 9.3015e-07 | 0 | 6.1615e-07 | 6.1615e-07 | 0 | 1.1919e-06 | 1.1919e-06 | 0 | 7.395e-07 | 7.395e-07
|  |  | Outer-boundary Avg | 0 | 0 | 0.04626 | 0.04626 | 0.04626 | 0.04626 | 0 | 0 | 0.034682 | 0.034682 | 0.034682 | 0.034682 | 0 | 0 | 0.074107 | 0.050758 | 0.074107 | 0.050758 | 0 | 0 | 0.062 | 0.042466 | 0.062 | 0.042466 | #DIV/0! | 131863.3195 | 131863.3195 | #DIV/0! | 175885.4137 | 175885.4137 | #DIV/0! | 82313.1899 | 82313.1899 | #DIV/0! | 98387.0586 | 98387.0586 | #DIV/0! | 13402.5013 | 13402.5013 | #DIV/0! | 17876.8781 | 17876.8781 | #DIV/0! | 12214.7376 | 12214.7376 | #DIV/0! | 14599.9943 | 14599.9943 | 0 | 1.3785e-07 | 1.3785e-07 | 0 | 1.0335e-07 | 1.0335e-07 | 0 | 1.5126e-07 | 1.5126e-07 | 0 | 1.2655e-07 | 1.2655e-07
|  |  | Community Avg | 0 | 0 | 0.086933 | 0.086933 | 0.086933 | 0.086933 | 0 | 0 | 0.065541 | 0.065541 | 0.065541 | 0.065541 | 0 | 0 | 0.14708 | 0.10074 | 0.14708 | 0.10074 | 0 | 0 | 0.11349 | 0.077731 | 0.11349 | 0.077731 | #DIV/0! | 70168.6534 | 70168.6534 | #DIV/0! | 93071.0469 | 93071.0469 | #DIV/0! | 41475.1566 | 41475.1566 | #DIV/0! | 53750.21 | 53750.21 | #DIV/0! | 7131.8959 | 7131.8959 | #DIV/0! | 9459.6802 | 9459.6802 | #DIV/0! | 6154.6413 | 6154.6413 | #DIV/0! | 7976.1787 | 7976.1787 | 0 | 2.5906e-07 | 2.5906e-07 | 0 | 1.9531e-07 | 1.9531e-07 | 0 | 3.002e-07 | 3.002e-07 | 0 | 2.3164e-07 | 2.3164e-07
|  | Mean | Fenceline Avg | 0 | 0 | 0.24663 | 0.24663 | 0.24663 | 0.24663 | 0 | 0 | 0.18036 | 0.18036 | 0.18036 | 0.18036 | 0 | 0 | 0.36677 | 0.25121 | 0.36677 | 0.25121 | 0 | 0 | 0.26519 | 0.18164 | 0.26519 | 0.18164 | #DIV/0! | 24733.6005 | 24733.6005 | #DIV/0! | 33821.9943 | 33821.9943 | #DIV/0! | 16631.5977 | 16631.5977 | #DIV/0! | 23002.1932 | 23002.1932 | #DIV/0! | 2513.9069 | 2513.9069 | #DIV/0! | 3437.6453 | 3437.6453 | #DIV/0! | 2468.02 | 2468.02 | #DIV/0! | 3413.3746 | 3413.3746 | 0 | 7.3495e-07 | 7.3495e-07 | 0 | 5.3746e-07 | 5.3746e-07 | 0 | 7.4862e-07 | 7.4862e-07 | 0 | 5.4128e-07 | 5.4128e-07
|  |  | Outer-boundary Avg | 0 | 0 | 0.04391 | 0.04391 | 0.04391 | 0.04391 | 0 | 0 | 0.029982 | 0.029982 | 0.029982 | 0.029982 | 0 | 0 | 0.064101 | 0.043905 | 0.064101 | 0.043905 | 0 | 0 | 0.044215 | 0.030284 | 0.044215 | 0.030284 | #DIV/0! | 138919.6003 | 138919.6003 | #DIV/0! | 203454.61 | 203454.61 | #DIV/0! | 95162.6317 | 95162.6317 | #DIV/0! | 137962.6896 | 137962.6896 | #DIV/0! | 14119.6971 | 14119.6971 | #DIV/0! | 20678.9932 | 20678.9932 | #DIV/0! | 14121.5105 | 14121.5105 | #DIV/0! | 20472.7585 | 20472.7585 | 0 | 1.3085e-07 | 1.3085e-07 | 0 | 8.9347e-08 | 8.9347e-08 | 0 | 1.3084e-07 | 1.3084e-07 | 0 | 9.0247e-08 | 9.0247e-08
|  |  | Community Avg | 0 | 0 | 0.081063 | 0.081063 | 0.081063 | 0.081063 | 0 | 0 | 0.057495 | 0.057495 | 0.057495 | 0.057495 | 0 | 0 | 0.1187 | 0.081304 | 0.1187 | 0.081304 | 0 | 0 | 0.084479 | 0.057862 | 0.084479 | 0.057862 | #DIV/0! | 75250.4055 | 75250.4055 | #DIV/0! | 106096.1632 | 106096.1632 | #DIV/0! | 51388.1219 | 51388.1219 | #DIV/0! | 72207.2108 | 72207.2108 | #DIV/0! | 7648.4019 | 7648.4019 | #DIV/0! | 10783.5445 | 10783.5445 | #DIV/0! | 7625.6603 | 7625.6603 | #DIV/0! | 10715.0766 | 10715.0766 | 0 | 2.4157e-07 | 2.4157e-07 | 0 | 1.7134e-07 | 1.7134e-07 | 0 | 2.4229e-07 | 2.4229e-07 | 0 | 1.7243e-07 | 1.7243e-07
| Paper Bag and Coated and Treated Paper Manufacturing | High-End | Fenceline Avg | 0 | 0 | 0.00056719 | 0.00056719 | 0.00056719 | 0.00056719 | 0 | 0 | 0.00037572 | 0.00037572 | 0.00037572 | 0.00037572 | 0 | 0 | 0.0010611 | 0.0007268 | 0.0010611 | 0.0007268 | 0 | 0 | 0.00065836 | 0.00045093 | 0.00065836 | 0.00045093 | #DIV/0! | 10754829.2531 | 10754829.2531 | #DIV/0! | 16235656.7028 | 16235656.7028 | #DIV/0! | 5748605.2237 | 5748605.2237 | #DIV/0! | 9265413.5009 | 9265413.5009 | #DIV/0! | 1093113.7929 | 1093113.7929 | #DIV/0! | 1650181.5009 | 1650181.5009 | #DIV/0! | 853055.3194 | 853055.3194 | #DIV/0! | 1374926.6067 | 1374926.6067 | 0 | 1.6902e-09 | 1.6902e-09 | 0 | 1.1196e-09 | 1.1196e-09 | 0 | 2.1659e-09 | 2.1659e-09 | 0 | 1.3438e-09 | 1.3438e-09
|  |  | Outer-boundary Avg | 0 | 0 | 8.4061e-05 | 8.4061e-05 | 8.4061e-05 | 8.4061e-05 | 0 | 0 | 6.3022e-05 | 6.3022e-05 | 6.3022e-05 | 6.3022e-05 | 0 | 0 | 0.00013466 | 9.2235e-05 | 0.00013466 | 9.2235e-05 | 0 | 0 | 0.00011266 | 7.7166e-05 | 0.00011266 | 7.7166e-05 | #DIV/0! | 72566292.1739 | 72566292.1739 | #DIV/0! | 96792287.4273 | 96792287.4273 | #DIV/0! | 45298139.084 | 45298139.084 | #DIV/0! | 54143821.5308 | 54143821.5308 | #DIV/0! | 7375590.3521 | 7375590.3521 | #DIV/0! | 9837904.6238 | 9837904.6238 | #DIV/0! | 6721946.8031 | 6721946.8031 | #DIV/0! | 8034588.0737 | 8034588.0737 | 0 | 2.505e-10 | 2.505e-10 | 0 | 1.878e-10 | 1.878e-10 | 0 | 2.7486e-10 | 2.7486e-10 | 0 | 2.2996e-10 | 2.2996e-10
|  |  | Community Avg | 0 | 0 | 0.00015797 | 0.00015797 | 0.00015797 | 0.00015797 | 0 | 0 | 0.0001191 | 0.0001191 | 0.0001191 | 0.0001191 | 0 | 0 | 0.00026726 | 0.00018305 | 0.00026726 | 0.00018305 | 0 | 0 | 0.00020622 | 0.00014125 | 0.00020622 | 0.00014125 | #DIV/0! | 38614824.9992 | 38614824.9992 | #DIV/0! | 51218343.4056 | 51218343.4056 | #DIV/0! | 22824378.64 | 22824378.64 | #DIV/0! | 29579518.0722 | 29579518.0722 | #DIV/0! | 3924785.4917 | 3924785.4917 | #DIV/0! | 5205798.8379 | 5205798.8379 | #DIV/0! | 3386988.1221 | 3386988.1221 | #DIV/0! | 4389406.5179 | 4389406.5179 | 0 | 4.7075e-10 | 4.7075e-10 | 0 | 3.5491e-10 | 3.5491e-10 | 0 | 5.455e-10 | 5.455e-10 | 0 | 4.2092e-10 | 4.2092e-10
|  | Mean | Fenceline Avg | 0 | 0 | 0.00044816 | 0.00044816 | 0.00044816 | 0.00044816 | 0 | 0 | 0.00032773 | 0.00032773 | 0.00032773 | 0.00032773 | 0 | 0 | 0.00066648 | 0.00045649 | 0.00066648 | 0.00045649 | 0 | 0 | 0.00048189 | 0.00033006 | 0.00048189 | 0.00033006 | #DIV/0! | 13611258.1141 | 13611258.1141 | #DIV/0! | 18612732.7341 | 18612732.7341 | #DIV/0! | 9152608.8069 | 9152608.8069 | #DIV/0! | 12658439.657 | 12658439.657 | #DIV/0! | 1383439.3493 | 1383439.3493 | #DIV/0! | 1891785.95 | 1891785.95 | #DIV/0! | 1358187.1298 | 1358187.1298 | #DIV/0! | 1878429.4389 | 1878429.4389 | 0 | 1.3355e-09 | 1.3355e-09 | 0 | 9.7664e-10 | 9.7664e-10 | 0 | 1.3603e-09 | 1.3603e-09 | 0 | 9.8359e-10 | 9.8359e-10
|  |  | Outer-boundary Avg | 0 | 0 | 7.9791e-05 | 7.9791e-05 | 7.9791e-05 | 7.9791e-05 | 0 | 0 | 5.4482e-05 | 5.4482e-05 | 5.4482e-05 | 5.4482e-05 | 0 | 0 | 0.00011648 | 7.9781e-05 | 0.00011648 | 7.9781e-05 | 0 | 0 | 8.0345e-05 | 5.5031e-05 | 8.0345e-05 | 5.5031e-05 | #DIV/0! | 76449465.5916 | 76449465.5916 | #DIV/0! | 111964014.9568 | 111964014.9568 | #DIV/0! | 52369372.7889 | 52369372.7889 | #DIV/0! | 75922863.7811 | 75922863.7811 | #DIV/0! | 7770273.5519 | 7770273.5519 | #DIV/0! | 11379949.0612 | 11379949.0612 | #DIV/0! | 7771271.5162 | 7771271.5162 | #DIV/0! | 11266455.1303 | 11266455.1303 | 0 | 2.3778e-10 | 2.3778e-10 | 0 | 1.6236e-10 | 1.6236e-10 | 0 | 2.3775e-10 | 2.3775e-10 | 0 | 1.6399e-10 | 1.6399e-10
|  |  | Community Avg | 0 | 0 | 0.0001473 | 0.0001473 | 0.0001473 | 0.0001473 | 0 | 0 | 0.00010448 | 0.00010448 | 0.00010448 | 0.00010448 | 0 | 0 | 0.0002157 | 0.00014774 | 0.0002157 | 0.00014774 | 0 | 0 | 0.00015351 | 0.00010514 | 0.00015351 | 0.00010514 | #DIV/0! | 41411386.6847 | 41411386.6847 | #DIV/0! | 58386253.3531 | 58386253.3531 | #DIV/0! | 28279626.8224 | 28279626.8224 | #DIV/0! | 39736672.6046 | 39736672.6046 | #DIV/0! | 4209026.1876 | 4209026.1876 | #DIV/0! | 5934340.5047 | 5934340.5047 | #DIV/0! | 4196511.1803 | 4196511.1803 | #DIV/0! | 5896661.6462 | 5896661.6462 | 0 | 4.3896e-10 | 4.3896e-10 | 0 | 3.1134e-10 | 3.1134e-10 | 0 | 4.4027e-10 | 4.4027e-10 | 0 | 3.1333e-10 | 3.1333e-10
| Paper Mills | High-End | Fenceline Avg | 2.2279 | 2.2279 | 0.048497 | 0.048497 | 2.2764 | 2.2764 | 4.2569 | 4.2569 | 0.032126 | 0.032126 | 4.289 | 4.289 | 3.332 | 2.2822 | 0.090732 | 0.062145 | 3.4227 | 2.3443 | 6.5505 | 4.4866 | 0.056293 | 0.038557 | 6.6068 | 4.5252 | 2738.0397 | 125780.1512 | 2679.7066 | 1432.9722 | 189879.663 | 1422.239 | 1830.7425 | 67231.2332 | 1782.2119 | 931.2262 | 108361.0984 | 923.2917 | 278.2926 | 12784.2121 | 272.3636 | 145.6464 | 19299.2444 | 144.5554 | 271.6702 | 9976.6742 | 264.4686 | 138.1879 | 16080.0764 | 137.0104 | 6.6391e-06 | 1.4452e-07 | 6.7836e-06 | 1.2686e-05 | 9.5734e-08 | 1.2781e-05 | 6.8009e-06 | 1.8519e-07 | 6.9861e-06 | 1.337e-05 | 1.149e-07 | 1.3485e-05
|  |  | Outer-boundary Avg | 0.049505 | 0.049505 | 0.0071876 | 0.0071876 | 0.056693 | 0.056693 | 0.19958 | 0.19958 | 0.0053887 | 0.0053887 | 0.20497 | 0.20497 | 0.073877 | 0.0506 | 0.011514 | 0.0078866 | 0.085391 | 0.058487 | 0.29876 | 0.20463 | 0.0096332 | 0.0065981 | 0.3084 | 0.21123 | 123219.0826 | 848679.136 | 107597.1357 | 30564.7294 | 1132007.6085 | 29761.1642 | 82570.1013 | 529771.9421 | 71436.0926 | 20417.4208 | 633224.1913 | 19779.6538 | 12523.9068 | 86259.1909 | 10936.1023 | 3106.5791 | 115056.511 | 3024.9052 | 12252.8616 | 78614.6823 | 10600.6477 | 3029.8114 | 93966.3177 | 2935.1709 | 1.4753e-07 | 2.1419e-08 | 1.6895e-07 | 5.9474e-07 | 1.6058e-08 | 6.108e-07 | 1.5079e-07 | 2.3502e-08 | 1.7429e-07 | 6.0981e-07 | 1.9662e-08 | 6.2947e-07
|  |  | Community Avg | 0.15335 | 0.15335 | 0.013507 | 0.013507 | 0.16685 | 0.16685 | 0.49536 | 0.49536 | 0.010183 | 0.010183 | 0.50554 | 0.50554 | 0.22845 | 0.15647 | 0.022852 | 0.015652 | 0.2513 | 0.17212 | 0.74951 | 0.51336 | 0.017633 | 0.012078 | 0.76714 | 0.52544 | 39779.0682 | 451609.0782 | 36558.8557 | 12314.2721 | 599010.0655 | 12066.2184 | 26701.9482 | 266936.2505 | 24273.8103 | 8138.677 | 345939.128 | 7951.6049 | 4043.1184 | 45901.2506 | 3715.8181 | 1251.6145 | 60882.9903 | 1226.4025 | 3962.394 | 39611.5892 | 3602.0743 | 1207.7263 | 51335.0981 | 1179.966 | 4.5697e-07 | 4.0252e-08 | 4.9723e-07 | 1.4762e-06 | 3.0347e-08 | 1.5065e-06 | 4.6628e-07 | 4.6643e-08 | 5.1293e-07 | 1.5298e-06 | 3.5991e-08 | 1.5658e-06
|  | Mean | Fenceline Avg | 2.1246 | 2.1246 | 0.03832 | 0.03832 | 2.1629 | 2.1629 | 3.8986 | 3.8986 | 0.028023 | 0.028023 | 3.9266 | 3.9266 | 3.1 | 2.1233 | 0.056987 | 0.039032 | 3.157 | 2.1623 | 5.7006 | 3.9045 | 0.041204 | 0.028222 | 5.7418 | 3.9328 | 2871.0959 | 159186.7302 | 2820.2302 | 1564.6682 | 217680.1027 | 1553.5018 | 1967.733 | 107041.8221 | 1932.2135 | 1070.0606 | 148043.3037 | 1062.3817 | 291.8163 | 16179.6349 | 286.6463 | 159.0319 | 22124.8629 | 157.8969 | 291.9987 | 15884.3045 | 286.7278 | 158.79 | 21968.6555 | 157.6505 | 6.3314e-06 | 1.1419e-07 | 6.4456e-06 | 1.1618e-05 | 8.3508e-08 | 1.1701e-05 | 6.3274e-06 | 1.1632e-07 | 6.4437e-06 | 1.1635e-05 | 8.4102e-08 | 1.172e-05
|  |  | Outer-boundary Avg | 0.046805 | 0.046805 | 0.0068226 | 0.0068226 | 0.053627 | 0.053627 | 0.16741 | 0.16741 | 0.0046585 | 0.0046585 | 0.17207 | 0.17207 | 0.068291 | 0.046774 | 0.0099596 | 0.0068217 | 0.07825 | 0.053596 | 0.24536 | 0.16806 | 0.0068699 | 0.0047054 | 0.25223 | 0.17276 | 130328.2436 | 894093.724 | 113747.7215 | 36437.1404 | 1309444.3801 | 35450.6752 | 89324.1998 | 612471.6134 | 77955.0629 | 24860.9794 | 887934.9971 | 24183.8639 | 13246.4772 | 90875.0998 | 11561.2438 | 3703.4471 | 133091.0681 | 3603.1834 | 13255.1255 | 90886.7712 | 11568.0201 | 3689.2063 | 131763.7311 | 3588.7268 | 1.3948e-07 | 2.0331e-08 | 1.5981e-07 | 4.9889e-07 | 1.3882e-08 | 5.1277e-07 | 1.3939e-07 | 2.0329e-08 | 1.5972e-07 | 5.0081e-07 | 1.4022e-08 | 5.1483e-07
|  |  | Community Avg | 0.14687 | 0.14687 | 0.012595 | 0.012595 | 0.15946 | 0.15946 | 0.44064 | 0.44064 | 0.0089333 | 0.0089333 | 0.44958 | 0.44958 | 0.21431 | 0.14679 | 0.018444 | 0.012633 | 0.23276 | 0.15942 | 0.64562 | 0.4422 | 0.013126 | 0.0089904 | 0.65874 | 0.45119 | 41533.5842 | 484315.4972 | 38253.1019 | 13843.4215 | 682840.3872 | 13568.3465 | 28463.0879 | 330736.607 | 26207.6646 | 9448.3479 | 464729.3387 | 9260.0824 | 4221.4463 | 49225.5095 | 3888.0202 | 1407.0363 | 69403.4492 | 1379.0778 | 4223.7356 | 49079.1437 | 3889.0456 | 1402.0729 | 68962.7865 | 1374.1355 | 4.3767e-07 | 3.7533e-08 | 4.752e-07 | 1.3131e-06 | 2.6621e-08 | 1.3397e-06 | 4.3743e-07 | 3.7645e-08 | 4.7508e-07 | 1.3178e-06 | 2.6791e-08 | 1.3446e-06
| Paperboard Mills | High-End | Fenceline Avg | 4.9722 | 4.9722 | 0.24215 | 0.24215 | 5.2144 | 5.2144 | 9.5007 | 9.5007 | 0.16041 | 0.16041 | 9.6611 | 9.6611 | 7.4364 | 5.0934 | 0.45303 | 0.31029 | 7.8895 | 5.4037 | 14.6196 | 10.0134 | 0.28108 | 0.19252 | 14.9007 | 10.206 | 1226.8127 | 25190.8953 | 1169.8407 | 642.061 | 38028.5654 | 631.4007 | 820.2869 | 13464.8825 | 773.1842 | 417.2475 | 21702.2563 | 409.3768 | 124.6924 | 2560.3861 | 118.9018 | 65.2587 | 3865.1985 | 64.1752 | 121.7252 | 1998.1003 | 114.7355 | 61.9168 | 3220.4725 | 60.7488 | 1.4817e-05 | 7.2161e-07 | 1.5539e-05 | 2.8312e-05 | 4.7801e-07 | 2.879e-05 | 1.5178e-05 | 9.2468e-07 | 1.6103e-05 | 2.984e-05 | 5.737e-07 | 3.0414e-05
|  |  | Outer-boundary Avg | 0.11049 | 0.11049 | 0.035888 | 0.035888 | 0.14638 | 0.14638 | 0.44542 | 0.44542 | 0.026906 | 0.026906 | 0.47233 | 0.47233 | 0.16488 | 0.11293 | 0.057492 | 0.039378 | 0.22237 | 0.15231 | 0.66679 | 0.45671 | 0.0481 | 0.032945 | 0.71489 | 0.48965 | 55209.8419 | 169971.073 | 41673.4965 | 13694.907 | 226715.3035 | 12914.7801 | 36996.5605 | 106101.2362 | 27431.4552 | 9148.2792 | 126820.362 | 8532.7622 | 5611.4921 | 17275.7484 | 4235.6669 | 1391.9414 | 23043.1948 | 1312.6498 | 5490.047 | 15744.7277 | 4070.6481 | 1357.5446 | 18819.3101 | 1266.206 | 3.2925e-07 | 1.0695e-07 | 4.362e-07 | 1.3274e-06 | 8.018e-08 | 1.4075e-06 | 3.3654e-07 | 1.1735e-07 | 4.5388e-07 | 1.361e-06 | 9.8176e-08 | 1.4592e-06
|  |  | Community Avg | 0.34224 | 0.34224 | 0.067443 | 0.067443 | 0.40969 | 0.40969 | 1.1056 | 1.1056 | 0.050847 | 0.050847 | 1.1564 | 1.1564 | 0.50986 | 0.34922 | 0.1141 | 0.078152 | 0.62396 | 0.42737 | 1.6728 | 1.1457 | 0.088044 | 0.060304 | 1.7608 | 1.206 | 17823.5061 | 90446.9974 | 14889.3979 | 5517.5627 | 119968.053 | 5274.9572 | 11964.1399 | 53461.2423 | 9776.2941 | 3646.6354 | 69283.7166 | 3464.2977 | 1811.5695 | 9192.9735 | 1513.3486 | 560.8015 | 12193.4742 | 536.1432 | 1775.3999 | 7933.2978 | 1450.7379 | 541.1368 | 10281.2492 | 514.0791 | 1.0199e-06 | 2.0098e-07 | 1.2209e-06 | 3.2946e-06 | 1.5152e-07 | 3.4461e-06 | 1.0407e-06 | 2.3289e-07 | 1.2736e-06 | 3.4143e-06 | 1.7971e-07 | 3.594e-06
|  | Mean | Fenceline Avg | 4.7418 | 4.7418 | 0.19133 | 0.19133 | 4.9331 | 4.9331 | 8.701 | 8.701 | 0.13992 | 0.13992 | 8.8409 | 8.8409 | 6.9187 | 4.7388 | 0.28454 | 0.19489 | 7.2033 | 4.9337 | 12.7228 | 8.7143 | 0.20574 | 0.14091 | 12.9285 | 8.8552 | 1286.4302 | 31881.4711 | 1236.5355 | 701.0691 | 43596.3594 | 689.9737 | 881.6673 | 21438.0354 | 846.8399 | 479.454 | 29649.6969 | 471.8243 | 130.7519 | 3240.4118 | 125.6807 | 71.2562 | 4431.1054 | 70.1285 | 130.8336 | 3181.2639 | 125.6655 | 71.1478 | 4399.8206 | 70.0156 | 1.4131e-05 | 5.7017e-07 | 1.4701e-05 | 2.5929e-05 | 4.1696e-07 | 2.6346e-05 | 1.4122e-05 | 5.8078e-07 | 1.4703e-05 | 2.5968e-05 | 4.1993e-07 | 2.6388e-05
|  |  | Outer-boundary Avg | 0.10446 | 0.10446 | 0.034066 | 0.034066 | 0.13853 | 0.13853 | 0.37363 | 0.37363 | 0.02326 | 0.02326 | 0.39689 | 0.39689 | 0.15241 | 0.10439 | 0.049729 | 0.034061 | 0.20214 | 0.13845 | 0.54761 | 0.37508 | 0.034302 | 0.023494 | 0.58191 | 0.39857 | 58395.1899 | 179066.5791 | 44034.9911 | 16326.1138 | 262251.8416 | 15369.3188 | 40022.8182 | 122664.094 | 30176.7528 | 11139.2709 | 177833.1266 | 10482.6493 | 5935.2488 | 18200.2097 | 4475.6876 | 1659.3755 | 26655.1052 | 1562.1275 | 5939.1238 | 18202.5472 | 4478.0322 | 1652.9948 | 26389.2699 | 1555.5564 | 3.1129e-07 | 1.0152e-07 | 4.1281e-07 | 1.1134e-06 | 6.9315e-08 | 1.1827e-06 | 3.1109e-07 | 1.015e-07 | 4.1259e-07 | 1.1177e-06 | 7.0013e-08 | 1.1877e-06
|  |  | Community Avg | 0.32779 | 0.32779 | 0.062888 | 0.062888 | 0.39068 | 0.39068 | 0.98344 | 0.98344 | 0.044605 | 0.044605 | 1.028 | 1.028 | 0.47831 | 0.32761 | 0.092091 | 0.063076 | 0.5704 | 0.39069 | 1.4409 | 0.98692 | 0.065539 | 0.04489 | 1.5064 | 1.0318 | 18609.6388 | 96997.3471 | 15613.9837 | 6202.7171 | 136757.3543 | 5933.5951 | 12753.2404 | 66238.9984 | 10694.2389 | 4233.4497 | 93074.6863 | 4049.2709 | 1891.4715 | 9858.7468 | 1586.9951 | 630.4401 | 13899.9278 | 603.0867 | 1892.4973 | 9829.433 | 1586.9549 | 628.2162 | 13811.6731 | 600.8853 | 9.7681e-07 | 1.8741e-07 | 1.1642e-06 | 2.9307e-06 | 1.3292e-07 | 3.0636e-06 | 9.7628e-07 | 1.8797e-07 | 1.1642e-06 | 2.941e-06 | 1.3377e-07 | 3.0748e-06
| Perishable Prepared Food Manufacturing | High-End | Fenceline Avg | 2.6549e-06 | 2.6549e-06 | 0 | 0 | 2.6549e-06 | 2.6549e-06 | 5.0729e-06 | 5.0729e-06 | 0 | 0 | 5.0729e-06 | 5.0729e-06 | 3.9707e-06 | 2.7197e-06 | 0 | 0 | 3.9707e-06 | 2.7197e-06 | 7.8062e-06 | 5.3467e-06 | 0 | 0 | 7.8062e-06 | 5.3467e-06 | 2297607413.2683 | #DIV/0! | 2297607413.2683 | 1202468940.8968 | #DIV/0! | 1202468940.8968 | 1536255147.8093 | #DIV/0! | 1536255147.8093 | 781432150.1073 | #DIV/0! | 781432150.1073 | 233527310.8568 | #DIV/0! | 233527310.8568 | 122218154.6485 | #DIV/0! | 122218154.6485 | 227970190.1306 | #DIV/0! | 227970190.1306 | 115959406.9307 | #DIV/0! | 115959406.9307 | 7.9117e-12 | 0 | 7.9117e-12 | 1.5117e-11 | 0 | 1.5117e-11 | 8.1046e-12 | 0 | 8.1046e-12 | 1.5933e-11 | 0 | 1.5933e-11
|  |  | Outer-boundary Avg | 5.8995e-08 | 5.8995e-08 | 0 | 0 | 5.8995e-08 | 5.8995e-08 | 2.3783e-07 | 2.3783e-07 | 0 | 0 | 2.3783e-07 | 2.3783e-07 | 8.8038e-08 | 6.03e-08 | 0 | 0 | 8.8038e-08 | 6.03e-08 | 3.5604e-07 | 2.4386e-07 | 0 | 0 | 3.5604e-07 | 2.4386e-07 | 103398457368.7062 | #DIV/0! | 103398457368.7062 | 25648185363.048 | #DIV/0! | 25648185363.048 | 69288140453.3372 | #DIV/0! | 69288140453.3372 | 17133140176.5803 | #DIV/0! | 17133140176.5803 | 10509351404.6882 | #DIV/0! | 10509351404.6882 | 2606864741.818 | #DIV/0! | 2606864741.818 | 10281905694.8133 | #DIV/0! | 10281905694.8133 | 2542445653.7443 | #DIV/0! | 2542445653.7443 | 1.7581e-13 | 0 | 1.7581e-13 | 7.0874e-13 | 0 | 7.0874e-13 | 1.7969e-13 | 0 | 1.7969e-13 | 7.267e-13 | 0 | 7.267e-13
|  |  | Community Avg | 1.8274e-07 | 1.8274e-07 | 0 | 0 | 1.8274e-07 | 1.8274e-07 | 5.9032e-07 | 5.9032e-07 | 0 | 0 | 5.9032e-07 | 5.9032e-07 | 2.7224e-07 | 1.8647e-07 | 0 | 0 | 2.7224e-07 | 1.8647e-07 | 8.9318e-07 | 6.1177e-07 | 0 | 0 | 8.9318e-07 | 6.1177e-07 | 33380335290.4478 | #DIV/0! | 33380335290.4478 | 10333437914.5806 | #DIV/0! | 10333437914.5806 | 22406758718.1291 | #DIV/0! | 22406758718.1291 | 6829515575.2761 | #DIV/0! | 6829515575.2761 | 3392755390.1767 | #DIV/0! | 3392755390.1767 | 1050283853.6131 | #DIV/0! | 1050283853.6131 | 3325016064.205 | #DIV/0! | 3325016064.205 | 1013455327.6623 | #DIV/0! | 1013455327.6623 | 5.4457e-13 | 0 | 5.4457e-13 | 1.7591e-12 | 0 | 1.7591e-12 | 5.5567e-13 | 0 | 5.5567e-13 | 1.8231e-12 | 0 | 1.8231e-12
|  | Mean | Fenceline Avg | 2.5319e-06 | 2.5319e-06 | 0 | 0 | 2.5319e-06 | 2.5319e-06 | 4.6459e-06 | 4.6459e-06 | 0 | 0 | 4.6459e-06 | 4.6459e-06 | 3.6943e-06 | 2.5303e-06 | 0 | 0 | 3.6943e-06 | 2.5303e-06 | 6.7934e-06 | 4.653e-06 | 0 | 0 | 6.7934e-06 | 4.653e-06 | 2409260670.7307 | #DIV/0! | 2409260670.7307 | 1312980736.3841 | #DIV/0! | 1312980736.3841 | 1651209829.0625 | #DIV/0! | 1651209829.0625 | 897934089.6233 | #DIV/0! | 897934089.6233 | 244875674.73 | #DIV/0! | 244875674.73 | 133450501.0751 | #DIV/0! | 133450501.0751 | 245028711.0274 | #DIV/0! | 245028711.0274 | 133247530.8077 | #DIV/0! | 133247530.8077 | 7.5451e-12 | 0 | 7.5451e-12 | 1.3845e-11 | 0 | 1.3845e-11 | 7.5403e-12 | 0 | 7.5403e-12 | 1.3866e-11 | 0 | 1.3866e-11
|  |  | Outer-boundary Avg | 5.5777e-08 | 5.5777e-08 | 0 | 0 | 5.5777e-08 | 5.5777e-08 | 1.995e-07 | 1.995e-07 | 0 | 0 | 1.995e-07 | 1.995e-07 | 8.1381e-08 | 5.5741e-08 | 0 | 0 | 8.1381e-08 | 5.5741e-08 | 2.924e-07 | 2.0027e-07 | 0 | 0 | 2.924e-07 | 2.0027e-07 | 109364061644.0668 | #DIV/0! | 109364061644.0668 | 30575979197.9692 | #DIV/0! | 30575979197.9692 | 74955796348.9676 | #DIV/0! | 74955796348.9676 | 20861922242.7737 | #DIV/0! | 20861922242.7737 | 11115691511.3642 | #DIV/0! | 11115691511.3642 | 3107722475.8592 | #DIV/0! | 3107722475.8592 | 11122948664.7681 | #DIV/0! | 11122948664.7681 | 3095772461.3375 | #DIV/0! | 3095772461.3375 | 1.6622e-13 | 0 | 1.6622e-13 | 5.9452e-13 | 0 | 5.9452e-13 | 1.6611e-13 | 0 | 1.6611e-13 | 5.9681e-13 | 0 | 5.9681e-13
|  |  | Community Avg | 1.7502e-07 | 1.7502e-07 | 0 | 0 | 1.7502e-07 | 1.7502e-07 | 5.2511e-07 | 5.2511e-07 | 0 | 0 | 5.2511e-07 | 5.2511e-07 | 2.5539e-07 | 1.7493e-07 | 0 | 0 | 2.5539e-07 | 1.7493e-07 | 7.6937e-07 | 5.2697e-07 | 0 | 0 | 7.6937e-07 | 5.2697e-07 | 34852625482.4227 | #DIV/0! | 34852625482.4227 | 11616613251.1222 | #DIV/0! | 11616613251.1222 | 23884607181.4677 | #DIV/0! | 23884607181.4677 | 7928517033.9609 | #DIV/0! | 7928517033.9609 | 3542397999.8528 | #DIV/0! | 3542397999.8528 | 1180704953.3927 | #DIV/0! | 1180704953.3927 | 3544319085.3548 | #DIV/0! | 3544319085.3548 | 1176539937.5642 | #DIV/0! | 1176539937.5642 | 5.2157e-13 | 0 | 5.2157e-13 | 1.5648e-12 | 0 | 1.5648e-12 | 5.2128e-13 | 0 | 5.2128e-13 | 1.5704e-12 | 0 | 1.5704e-12
| Petrochemical Manufacturing | High-End | Fenceline Avg | 2.0124 | 2.0124 | 0.16698 | 0.16698 | 2.1794 | 2.1794 | 3.8453 | 3.8453 | 0.11061 | 0.11061 | 3.9559 | 3.9559 | 3.0098 | 2.0615 | 0.3124 | 0.21397 | 3.3222 | 2.2755 | 5.9171 | 4.0528 | 0.19382 | 0.13276 | 6.1109 | 4.1856 | 3031.141 | 36531.0372 | 2798.9036 | 1586.3689 | 55147.8192 | 1542.0117 | 2026.7196 | 19526.3455 | 1836.1392 | 1030.912 | 31471.9237 | 998.2139 | 308.0832 | 3712.9907 | 284.4787 | 161.2375 | 5605.1882 | 156.7291 | 300.7519 | 2897.5816 | 272.471 | 152.9806 | 4670.2271 | 148.1284 | 5.9971e-06 | 4.976e-07 | 6.4947e-06 | 1.1459e-05 | 3.2962e-07 | 1.1788e-05 | 6.1433e-06 | 6.3764e-07 | 6.7809e-06 | 1.2077e-05 | 3.9561e-07 | 1.2473e-05
|  |  | Outer-boundary Avg | 0.044718 | 0.044718 | 0.024748 | 0.024748 | 0.069466 | 0.069466 | 0.18028 | 0.18028 | 0.018554 | 0.018554 | 0.19883 | 0.19883 | 0.066733 | 0.045708 | 0.039645 | 0.027154 | 0.10638 | 0.072862 | 0.26987 | 0.18485 | 0.033168 | 0.022718 | 0.30304 | 0.20756 | 136409.4232 | 246486.6579 | 87812.6063 | 33836.6187 | 328775.3408 | 30679.2028 | 91409.055 | 153864.6467 | 57342.56 | 22603.0623 | 183910.8657 | 20129.1447 | 13864.5643 | 25052.7423 | 8925.2157 | 3439.1317 | 33416.51 | 3118.2141 | 13564.5044 | 22832.5046 | 8509.2599 | 3354.1462 | 27291.1665 | 2987.0331 | 1.3326e-07 | 7.3748e-08 | 2.0701e-07 | 5.3723e-07 | 5.529e-08 | 5.9252e-07 | 1.3621e-07 | 8.092e-08 | 2.1713e-07 | 5.5084e-07 | 6.77e-08 | 6.1854e-07
|  |  | Community Avg | 0.13852 | 0.13852 | 0.046507 | 0.046507 | 0.18503 | 0.18503 | 0.44746 | 0.44746 | 0.035063 | 0.035063 | 0.48252 | 0.48252 | 0.20636 | 0.14134 | 0.078681 | 0.053891 | 0.28504 | 0.19523 | 0.67703 | 0.46372 | 0.060713 | 0.041584 | 0.73775 | 0.50531 | 44037.3328 | 131163.3663 | 32968.3891 | 13632.4887 | 173973.8646 | 12641.8786 | 29560.3349 | 77527.7976 | 21400.5755 | 9009.905 | 100473.0479 | 8268.4344 | 4475.9256 | 13331.3585 | 3350.8854 | 1385.5972 | 17682.5895 | 1284.9123 | 4386.5599 | 11504.6168 | 3175.7051 | 1337.0108 | 14909.5415 | 1226.9815 | 4.1279e-07 | 1.3859e-07 | 5.5138e-07 | 1.3334e-06 | 1.0449e-07 | 1.4379e-06 | 4.212e-07 | 1.606e-07 | 5.8179e-07 | 1.3819e-06 | 1.2392e-07 | 1.5058e-06
|  | Mean | Fenceline Avg | 1.9192 | 1.9192 | 0.13194 | 0.13194 | 2.0511 | 2.0511 | 3.5216 | 3.5216 | 0.096485 | 0.096485 | 3.6181 | 3.6181 | 2.8003 | 1.918 | 0.19621 | 0.13439 | 2.9965 | 2.0524 | 5.1494 | 3.527 | 0.14187 | 0.097171 | 5.2913 | 3.6241 | 3178.4406 | 46233.498 | 2973.9863 | 1732.1626 | 63222.0574 | 1685.9703 | 2178.3747 | 31088.7588 | 2035.7319 | 1184.6083 | 42997.0499 | 1152.8463 | 323.0546 | 4699.1424 | 302.274 | 176.0559 | 6425.8485 | 171.3609 | 323.2565 | 4613.3679 | 302.0893 | 175.7881 | 6380.4803 | 171.0748 | 5.7192e-06 | 3.9318e-07 | 6.1123e-06 | 1.0494e-05 | 2.8753e-07 | 1.0782e-05 | 5.7156e-06 | 4.0049e-07 | 6.1161e-06 | 1.051e-05 | 2.8957e-07 | 1.08e-05
|  |  | Outer-boundary Avg | 0.042279 | 0.042279 | 0.023491 | 0.023491 | 0.06577 | 0.06577 | 0.15122 | 0.15122 | 0.01604 | 0.01604 | 0.16726 | 0.16726 | 0.061687 | 0.042251 | 0.034292 | 0.023488 | 0.095979 | 0.065739 | 0.22164 | 0.15181 | 0.023654 | 0.016201 | 0.24529 | 0.16801 | 144279.6048 | 259676.6723 | 92747.7794 | 40337.6587 | 380309.301 | 36469.5059 | 98886.1653 | 177883.5777 | 63555.4475 | 27522.2944 | 257887.9586 | 24868.3018 | 14664.4844 | 26393.3667 | 9426.8235 | 4099.8932 | 38654.388 | 3706.7367 | 14674.0585 | 26396.7565 | 9431.2117 | 4084.128 | 38268.882 | 3690.2929 | 1.2599e-07 | 7.0002e-08 | 1.9599e-07 | 4.5065e-07 | 4.7798e-08 | 4.9844e-07 | 1.2591e-07 | 6.9993e-08 | 1.959e-07 | 4.5239e-07 | 4.8279e-08 | 5.0066e-07
|  |  | Community Avg | 0.13267 | 0.13267 | 0.043366 | 0.043366 | 0.17603 | 0.17603 | 0.39803 | 0.39803 | 0.030758 | 0.030758 | 0.42879 | 0.42879 | 0.19359 | 0.1326 | 0.063504 | 0.043496 | 0.25709 | 0.17609 | 0.58319 | 0.39944 | 0.045194 | 0.030955 | 0.62838 | 0.4304 | 45979.666 | 140662.4756 | 34652.4831 | 15325.3303 | 198321.1767 | 14226.0109 | 31510.0009 | 96057.6942 | 23726.838 | 10459.7734 | 134973.9574 | 9707.4936 | 4673.3431 | 14296.8418 | 3522.0557 | 1557.6565 | 20157.2344 | 1445.9224 | 4675.8775 | 14254.3319 | 3520.9072 | 1552.1618 | 20029.2502 | 1440.5284 | 3.9535e-07 | 1.2923e-07 | 5.2458e-07 | 1.1861e-06 | 9.1659e-08 | 1.2778e-06 | 3.9513e-07 | 1.2962e-07 | 5.2475e-07 | 1.1903e-06 | 9.2245e-08 | 1.2826e-06
| Petroleum Refineries | High-End | Fenceline Avg | 0.022301 | 0.022301 | 6.8508e-05 | 6.8508e-05 | 0.02237 | 0.02237 | 0.042611 | 0.042611 | 4.5381e-05 | 4.5381e-05 | 0.042657 | 0.042657 | 0.033353 | 0.022845 | 0.00012817 | 8.7786e-05 | 0.033481 | 0.022932 | 0.065571 | 0.044911 | 7.952e-05 | 5.4466e-05 | 0.06565 | 0.044966 | 273530.1625 | 89041169.4599 | 272692.4645 | 143153.9274 | 134417927.5882 | 143001.6319 | 182891.1753 | 47593738.5743 | 182191.0594 | 93029.4975 | 76710028.0475 | 92916.8133 | 27801.4264 | 9050086.0763 | 27716.2833 | 14550.0713 | 13662150.0172 | 14534.5921 | 27139.8511 | 7062598.7143 | 27035.9585 | 13804.9674 | 11383265.1457 | 13788.2458 | 6.6457e-08 | 2.0415e-10 | 6.6661e-08 | 1.2698e-07 | 1.3523e-10 | 1.2712e-07 | 6.8077e-08 | 2.616e-10 | 6.8339e-08 | 1.3384e-07 | 1.6231e-10 | 1.34e-07
|  |  | Outer-boundary Avg | 0.00049555 | 0.00049555 | 1.0153e-05 | 1.0153e-05 | 0.0005057 | 0.0005057 | 0.0019978 | 0.0019978 | 7.6121e-06 | 7.6121e-06 | 0.0020054 | 0.0020054 | 0.00073951 | 0.00050651 | 1.6265e-05 | 1.1141e-05 | 0.00075577 | 0.00051765 | 0.0029906 | 0.0020484 | 1.3608e-05 | 9.3205e-06 | 0.0030042 | 0.0020577 | 12309586.3497 | 600789409.7123 | 12062438.7976 | 3053416.4675 | 801360790.0598 | 3041826.2294 | 8248753.121 | 375031456.4255 | 8071227.837 | 2039700.338 | 448266455.4379 | 2030461.3405 | 1251138.2847 | 61063841.6429 | 1226018.3696 | 310347.2475 | 81449785.2192 | 309169.2233 | 1224060.873 | 55652208.9109 | 1197717.2849 | 302678.1551 | 66519802.5348 | 301307.1484 | 1.4767e-09 | 3.0257e-11 | 1.507e-09 | 5.9533e-09 | 2.2684e-11 | 5.976e-09 | 1.5094e-09 | 3.3199e-11 | 1.5426e-09 | 6.1042e-09 | 2.7775e-11 | 6.1319e-09
|  |  | Community Avg | 0.001535 | 0.001535 | 1.908e-05 | 1.908e-05 | 0.0015541 | 0.0015541 | 0.0049586 | 0.0049586 | 1.4385e-05 | 1.4385e-05 | 0.0049729 | 0.0049729 | 0.0022868 | 0.0015663 | 3.2281e-05 | 2.211e-05 | 0.002319 | 0.0015884 | 0.0075026 | 0.0051388 | 2.4909e-05 | 1.7061e-05 | 0.0075275 | 0.0051558 | 3973928.9163 | 319699094.7511 | 3925138.5944 | 1230195.7837 | 424045894.8539 | 1226637.1974 | 2667524.6254 | 188967143.8267 | 2630393.0996 | 813053.8292 | 244894160.4953 | 810363.4055 | 403907.5292 | 32494006.3518 | 398948.5129 | 125036.2928 | 43099746.6901 | 124674.6004 | 395843.1624 | 28041485.0151 | 390333.0875 | 120651.8568 | 36340687.5542 | 120252.6155 | 4.5743e-09 | 5.686e-11 | 4.6312e-09 | 1.4777e-08 | 4.2868e-11 | 1.4819e-08 | 4.6675e-09 | 6.5888e-11 | 4.7334e-09 | 1.5313e-08 | 5.0841e-11 | 1.5364e-08
|  | Mean | Fenceline Avg | 0.021268 | 0.021268 | 5.4131e-05 | 5.4131e-05 | 0.021322 | 0.021322 | 0.039025 | 0.039025 | 3.9585e-05 | 3.9585e-05 | 0.039065 | 0.039065 | 0.031031 | 0.021254 | 8.05e-05 | 5.5137e-05 | 0.031112 | 0.021309 | 0.057063 | 0.039084 | 5.8205e-05 | 3.9867e-05 | 0.057121 | 0.039124 | 286822.4829 | 112690058.743 | 286094.3061 | 156310.3567 | 154098168.4122 | 156151.963 | 196576.5301 | 75776097.6574 | 196067.8955 | 106899.0534 | 104801503.0334 | 106790.1259 | 29152.4491 | 11453743.6755 | 29078.4377 | 15887.2822 | 15662436.7894 | 15871.1831 | 29170.668 | 11244675.9999 | 29095.19 | 15863.1185 | 15551855.8272 | 15846.9544 | 6.3377e-08 | 1.6131e-10 | 6.3538e-08 | 1.1629e-07 | 1.1796e-10 | 1.1641e-07 | 6.3338e-08 | 1.6431e-10 | 6.3502e-08 | 1.1647e-07 | 1.188e-10 | 1.1659e-07
|  |  | Outer-boundary Avg | 0.00046852 | 0.00046852 | 9.6376e-06 | 9.6376e-06 | 0.00047816 | 0.00047816 | 0.0016758 | 0.0016758 | 6.5806e-06 | 6.5806e-06 | 0.0016824 | 0.0016824 | 0.00068359 | 0.00046821 | 1.4069e-05 | 9.6363e-06 | 0.00069766 | 0.00047785 | 0.0024561 | 0.0016823 | 9.7044e-06 | 6.6469e-06 | 0.0024658 | 0.0016889 | 13019791.5387 | 632938902.205 | 12757367.682 | 3640070.3235 | 926970256.297 | 3625832.2353 | 8923487.5553 | 433575474.5395 | 8743535.4267 | 2483611.843 | 628579070.9196 | 2473837.3341 | 1323323.0744 | 64331494.9782 | 1296650.4857 | 369974.3608 | 94216649.0007 | 368527.2108 | 1324187.0385 | 64339757.3038 | 1297483.3227 | 368551.7115 | 93277012.2945 | 367101.2385 | 1.3962e-09 | 2.872e-11 | 1.4249e-09 | 4.9939e-09 | 1.961e-11 | 5.0135e-09 | 1.3953e-09 | 2.8716e-11 | 1.424e-09 | 5.0131e-09 | 1.9808e-11 | 5.0329e-09
|  |  | Community Avg | 0.0014702 | 0.0014702 | 1.7792e-05 | 1.7792e-05 | 0.001488 | 0.001488 | 0.0044108 | 0.0044108 | 1.2619e-05 | 1.2619e-05 | 0.0044235 | 0.0044235 | 0.0021453 | 0.0014694 | 2.6054e-05 | 1.7845e-05 | 0.0021713 | 0.0014872 | 0.0064626 | 0.0044265 | 1.8542e-05 | 1.27e-05 | 0.0064812 | 0.0044392 | 4149205.0637 | 342852332.8992 | 4099591.7312 | 1382957.8075 | 483390313.0023 | 1379012.5152 | 2843462.485 | 234132126.5913 | 2809343.8699 | 943889.9529 | 328987073.2386 | 941189.6054 | 421722.4819 | 34847286.2947 | 416679.8153 | 140562.9247 | 49131474.4363 | 140161.9278 | 421951.1871 | 34743672.2935 | 416888.2084 | 140067.0796 | 48819524.3763 | 139666.3657 | 4.3811e-09 | 5.302e-11 | 4.4341e-09 | 1.3144e-08 | 3.7605e-11 | 1.3182e-08 | 4.3787e-09 | 5.3178e-11 | 4.4319e-09 | 1.3191e-08 | 3.7846e-11 | 1.3229e-08
| Pharmaceutical Preparation Manufacturing | High-End | Fenceline Avg | 0.00034567 | 0.00034567 | 0 | 0 | 0.00034567 | 0.00034567 | 0.00066048 | 0.00066048 | 0 | 0 | 0.00066048 | 0.00066048 | 0.00051697 | 0.00035409 | 0 | 0 | 0.00051697 | 0.00035409 | 0.0010163 | 0.00069613 | 0 | 0 | 0.0010163 | 0.00069613 | 17647107.2613 | #DIV/0! | 17647107.2613 | 9235737.2525 | #DIV/0! | 9235737.2525 | 11799430.6675 | #DIV/0! | 11799430.6675 | 6001903.0626 | #DIV/0! | 6001903.0626 | 1793640.4102 | #DIV/0! | 1793640.4102 | 938714.2781 | #DIV/0! | 938714.2781 | 1750958.1377 | #DIV/0! | 1750958.1377 | 890643.0577 | #DIV/0! | 890643.0577 | 1.0301e-09 | 0 | 1.0301e-09 | 1.9682e-09 | 0 | 1.9682e-09 | 1.0552e-09 | 0 | 1.0552e-09 | 2.0745e-09 | 0 | 2.0745e-09
|  |  | Outer-boundary Avg | 7.681e-06 | 7.681e-06 | 0 | 0 | 7.681e-06 | 7.681e-06 | 3.0965e-05 | 3.0965e-05 | 0 | 0 | 3.0965e-05 | 3.0965e-05 | 1.1462e-05 | 7.8509e-06 | 0 | 0 | 1.1462e-05 | 7.8509e-06 | 4.6355e-05 | 3.175e-05 | 0 | 0 | 4.6355e-05 | 3.175e-05 | 794166861.2738 | #DIV/0! | 794166861.2738 | 196994610.8046 | #DIV/0! | 196994610.8046 | 532177620.7077 | #DIV/0! | 532177620.7077 | 131593570.195 | #DIV/0! | 131593570.195 | 80718599.0147 | #DIV/0! | 80718599.0147 | 20022403.0654 | #DIV/0! | 20022403.0654 | 78971669.2237 | #DIV/0! | 78971669.2237 | 19527622.9083 | #DIV/0! | 19527622.9083 | 2.2889e-11 | 0 | 2.2889e-11 | 9.2277e-11 | 0 | 9.2277e-11 | 2.3396e-11 | 0 | 2.3396e-11 | 9.4615e-11 | 0 | 9.4615e-11
|  |  | Community Avg | 2.3793e-05 | 2.3793e-05 | 0 | 0 | 2.3793e-05 | 2.3793e-05 | 7.6858e-05 | 7.6858e-05 | 0 | 0 | 7.6858e-05 | 7.6858e-05 | 3.5445e-05 | 2.4277e-05 | 0 | 0 | 3.5445e-05 | 2.4277e-05 | 0.00011629 | 7.9651e-05 | 0 | 0 | 0.00011629 | 7.9651e-05 | 256382510.7308 | #DIV/0! | 256382510.7308 | 79367469.9181 | #DIV/0! | 79367469.9181 | 172098362.9286 | #DIV/0! | 172098362.9286 | 52455085.7572 | #DIV/0! | 52455085.7572 | 26058550.271 | #DIV/0! | 26058550.271 | 8066857.5982 | #DIV/0! | 8066857.5982 | 25538268.5447 | #DIV/0! | 25538268.5447 | 7783990.7586 | #DIV/0! | 7783990.7586 | 7.0902e-11 | 0 | 7.0902e-11 | 2.2904e-10 | 0 | 2.2904e-10 | 7.2346e-11 | 0 | 7.2346e-11 | 2.3736e-10 | 0 | 2.3736e-10
|  | Mean | Fenceline Avg | 0.00032965 | 0.00032965 | 0 | 0 | 0.00032965 | 0.00032965 | 0.00060489 | 0.00060489 | 0 | 0 | 0.00060489 | 0.00060489 | 0.00048098 | 0.00032944 | 0 | 0 | 0.00048098 | 0.00032944 | 0.00088448 | 0.00060581 | 0 | 0 | 0.00088448 | 0.00060581 | 18504676.3129 | #DIV/0! | 18504676.3129 | 10084539.1398 | #DIV/0! | 10084539.1398 | 12682356.7839 | #DIV/0! | 12682356.7839 | 6896713.1206 | #DIV/0! | 6896713.1206 | 1880803.1662 | #DIV/0! | 1880803.1662 | 1024985.9454 | #DIV/0! | 1024985.9454 | 1881978.5837 | #DIV/0! | 1881978.5837 | 1023427.0028 | #DIV/0! | 1023427.0028 | 9.8235e-10 | 0 | 9.8235e-10 | 1.8026e-09 | 0 | 1.8026e-09 | 9.8173e-10 | 0 | 9.8173e-10 | 1.8053e-09 | 0 | 1.8053e-09
|  |  | Outer-boundary Avg | 7.262e-06 | 7.262e-06 | 0 | 0 | 7.262e-06 | 7.262e-06 | 2.5975e-05 | 2.5975e-05 | 0 | 0 | 2.5975e-05 | 2.5975e-05 | 1.0596e-05 | 7.2573e-06 | 0 | 0 | 1.0596e-05 | 7.2573e-06 | 3.807e-05 | 2.6075e-05 | 0 | 0 | 3.807e-05 | 2.6075e-05 | 839986550.8856 | #DIV/0! | 839986550.8856 | 234843246.6786 | #DIV/0! | 234843246.6786 | 575708874.5384 | #DIV/0! | 575708874.5384 | 160233022.1292 | #DIV/0! | 160233022.1292 | 85375682.2212 | #DIV/0! | 85375682.2212 | 23869313.5968 | #DIV/0! | 23869313.5968 | 85431421.8413 | #DIV/0! | 85431421.8413 | 23777529.7756 | #DIV/0! | 23777529.7756 | 2.1641e-11 | 0 | 2.1641e-11 | 7.7405e-11 | 0 | 7.7405e-11 | 2.1627e-11 | 0 | 2.1627e-11 | 7.7704e-11 | 0 | 7.7704e-11
|  |  | Community Avg | 2.2787e-05 | 2.2787e-05 | 0 | 0 | 2.2787e-05 | 2.2787e-05 | 6.8368e-05 | 6.8368e-05 | 0 | 0 | 6.8368e-05 | 6.8368e-05 | 3.3252e-05 | 2.2775e-05 | 0 | 0 | 3.3252e-05 | 2.2775e-05 | 0.00010017 | 6.861e-05 | 0 | 0 | 0.00010017 | 6.861e-05 | 267690649.2698 | #DIV/0! | 267690649.2698 | 89223084.3578 | #DIV/0! | 89223084.3578 | 183449192.5777 | #DIV/0! | 183449192.5777 | 60896125.9931 | #DIV/0! | 60896125.9931 | 27207902.0569 | #DIV/0! | 27207902.0569 | 9068575.7872 | #DIV/0! | 9068575.7872 | 27222657.233 | #DIV/0! | 27222657.233 | 9036585.7785 | #DIV/0! | 9036585.7785 | 6.7907e-11 | 0 | 6.7907e-11 | 2.0374e-10 | 0 | 2.0374e-10 | 6.787e-11 | 0 | 6.787e-11 | 2.0446e-10 | 0 | 2.0446e-10
| Photographic Film, Paper, Plate, Chemical, and Copy Toner Manufacturing | High-End | Fenceline Avg | 0.0011151 | 0.0011151 | 0.00062426 | 0.00062426 | 0.0017393 | 0.0017393 | 0.0021306 | 0.0021306 | 0.00041352 | 0.00041352 | 0.0025441 | 0.0025441 | 0.0016677 | 0.0011422 | 0.0011679 | 0.00079994 | 0.0028356 | 0.0019422 | 0.0032785 | 0.0022456 | 0.00072461 | 0.00049631 | 0.0040031 | 0.0027419 | 5470603.251 | 9771530.5785 | 3507131.4521 | 2863078.5483 | 14751253.8043 | 2397706.4519 | 3657823.5069 | 5223018.4604 | 2151246.444 | 1860589.9494 | 8418289.9808 | 1523802.7719 | 556028.5271 | 993171.9604 | 356462.541 | 291001.4262 | 1499307.7637 | 243701.3115 | 542797.0227 | 775061.6902 | 319230.8657 | 276099.3479 | 1249219.0313 | 226122.3392 | 3.3229e-09 | 1.8603e-09 | 5.1832e-09 | 6.3491e-09 | 1.2323e-09 | 7.5814e-09 | 3.4039e-09 | 2.3838e-09 | 5.7877e-09 | 6.6918e-09 | 1.479e-09 | 8.1708e-09
|  |  | Outer-boundary Avg | 2.4777e-05 | 2.4777e-05 | 9.252e-05 | 9.252e-05 | 0.0001173 | 0.0001173 | 9.9888e-05 | 9.9888e-05 | 6.9363e-05 | 6.9363e-05 | 0.00016925 | 0.00016925 | 3.6975e-05 | 2.5326e-05 | 0.00014821 | 0.00010152 | 0.00018519 | 0.00012684 | 0.00014953 | 0.00010242 | 0.000124 | 8.4932e-05 | 0.00027353 | 0.00018735 | 246191726.9949 | 65931659.7465 | 52004527.2676 | 61068329.3494 | 87942706.8625 | 36041049.8651 | 164975062.4194 | 41156594.9392 | 32939199.6653 | 40794006.7604 | 49193529.2765 | 22300879.1468 | 25022765.6946 | 6701250.6628 | 5285706.0501 | 6206944.9503 | 8938439.0582 | 3663188.6748 | 24481217.4594 | 6107368.8097 | 4887961.2356 | 6053563.1016 | 7299997.1641 | 3309304.2301 | 7.3837e-11 | 2.7571e-10 | 3.4955e-10 | 2.9767e-10 | 2.067e-10 | 5.0437e-10 | 7.547e-11 | 3.0252e-10 | 3.7799e-10 | 3.0521e-10 | 2.531e-10 | 5.583e-10
|  |  | Community Avg | 7.675e-05 | 7.675e-05 | 0.00017387 | 0.00017387 | 0.00025062 | 0.00025062 | 0.00024793 | 0.00024793 | 0.00013108 | 0.00013108 | 0.00037901 | 0.00037901 | 0.00011434 | 7.8314e-05 | 0.00029415 | 0.00020147 | 0.00040849 | 0.00027979 | 0.00037513 | 0.00025694 | 0.00022698 | 0.00015546 | 0.0006021 | 0.0004124 | 79478578.3266 | 35084326.7136 | 24339924.0597 | 24603915.6746 | 46535523.4371 | 16094533.6204 | 53350492.5079 | 20737578.3072 | 14933038.5302 | 16261076.5847 | 26875104.9913 | 10131127.154 | 8078150.584 | 3565947.9611 | 2473893.9208 | 2500725.8555 | 4729840.087 | 1635837.8434 | 7916863.2489 | 3077320.6367 | 2215964.9963 | 2413037.1352 | 3988089.3505 | 1503392.836 | 2.2872e-10 | 5.1812e-10 | 7.4684e-10 | 7.3883e-10 | 3.9063e-10 | 1.1295e-09 | 2.3338e-10 | 6.0039e-10 | 8.3377e-10 | 7.6567e-10 | 4.6328e-10 | 1.229e-09
|  | Mean | Fenceline Avg | 0.0010634 | 0.0010634 | 0.00049326 | 0.00049326 | 0.0015566 | 0.0015566 | 0.0019512 | 0.0019512 | 0.00036071 | 0.00036071 | 0.002312 | 0.002312 | 0.0015516 | 0.0010627 | 0.00073354 | 0.00050243 | 0.0022851 | 0.0015651 | 0.0028532 | 0.0019542 | 0.00053038 | 0.00036328 | 0.0033835 | 0.0023175 | 5736449.657 | 12366800.2294 | 3918717.765 | 3126207.1333 | 16910997.1698 | 2638455.9035 | 3931530.603 | 8315798.8588 | 2669465.0294 | 2137981.0674 | 11501096.6026 | 1802843.8129 | 583048.9815 | 1256953.4659 | 398295.904 | 317745.6431 | 1718822.6632 | 268170.9279 | 583413.361 | 1234010.0208 | 396131.1057 | 317262.3709 | 1706687.3188 | 267530.1999 | 3.1689e-09 | 1.4699e-09 | 4.6388e-09 | 5.8147e-09 | 1.0749e-09 | 6.8896e-09 | 3.1669e-09 | 1.4972e-09 | 4.6641e-09 | 5.8236e-09 | 1.0826e-09 | 6.9061e-09
|  |  | Outer-boundary Avg | 2.3426e-05 | 2.3426e-05 | 8.7821e-05 | 8.7821e-05 | 0.00011125 | 0.00011125 | 8.379e-05 | 8.379e-05 | 5.9964e-05 | 5.9964e-05 | 0.00014375 | 0.00014375 | 3.4179e-05 | 2.3411e-05 | 0.0001282 | 8.7809e-05 | 0.00016238 | 0.00011122 | 0.00012281 | 8.4113e-05 | 8.843e-05 | 6.0568e-05 | 0.00021123 | 0.00014468 | 260395830.7745 | 69459800.1661 | 54833207.8434 | 72801406.4704 | 101727305.0179 | 42433653.5725 | 178469751.1069 | 47581315.8482 | 37565961.1395 | 49672236.86 | 68981344.8068 | 28877827.7911 | 26466461.4886 | 7059848.5415 | 5573211.289 | 7399487.215 | 10339496.5756 | 4312928.7238 | 26483740.7708 | 7060755.2632 | 5574542.2989 | 7371034.2304 | 10236379.2326 | 4285280.2814 | 6.9809e-11 | 2.6171e-10 | 3.3151e-10 | 2.4969e-10 | 1.7869e-10 | 4.2839e-10 | 6.9764e-11 | 2.6167e-10 | 3.3144e-10 | 2.5066e-10 | 1.8049e-10 | 4.3115e-10
|  |  | Community Avg | 7.3508e-05 | 7.3508e-05 | 0.00016213 | 0.00016213 | 0.00023563 | 0.00023563 | 0.00022054 | 0.00022054 | 0.00011499 | 0.00011499 | 0.00033553 | 0.00033553 | 0.00010726 | 7.3468e-05 | 0.00023741 | 0.00016261 | 0.00034467 | 0.00023608 | 0.00032313 | 0.00022132 | 0.00016896 | 0.00011572 | 0.00049209 | 0.00033705 | 82984101.2736 | 37625202.7592 | 25887668.1302 | 27659156.1509 | 53048081.618 | 18180094.0478 | 56869249.6991 | 25694060.9415 | 17697957.5568 | 18877799.0579 | 36103605.395 | 12396129.4677 | 8434449.6376 | 3824200.9362 | 2631205.6132 | 2811258.494 | 5391772.23 | 1847812.8376 | 8439023.7422 | 3812830.1581 | 2626260.8492 | 2801341.5913 | 5357538.2957 | 1839504.3269 | 2.1905e-10 | 4.8313e-10 | 7.0219e-10 | 6.5721e-10 | 3.4267e-10 | 9.9988e-10 | 2.1894e-10 | 4.8457e-10 | 7.0351e-10 | 6.5954e-10 | 3.4486e-10 | 1.0044e-09
| Pipeline Transportation of Natural Gas | High-End | Fenceline Avg | 0 | 0 | 1.1082e-05 | 1.1082e-05 | 1.1082e-05 | 1.1082e-05 | 0 | 0 | 7.3406e-06 | 7.3406e-06 | 7.3406e-06 | 7.3406e-06 | 0 | 0 | 2.0732e-05 | 1.42e-05 | 2.0732e-05 | 1.42e-05 | 0 | 0 | 1.2863e-05 | 8.8102e-06 | 1.2863e-05 | 8.8102e-06 | #DIV/0! | 550464462.0133 | 550464462.0133 | #DIV/0! | 830989671.8962 | 830989671.8962 | #DIV/0! | 294230880.5958 | 294230880.5958 | #DIV/0! | 474231690.5347 | 474231690.5347 | #DIV/0! | 55948846.9587 | 55948846.9587 | #DIV/0! | 84461245.3403 | 84461245.3403 | #DIV/0! | 43661933.2976 | 43661933.2976 | #DIV/0! | 70372873.1593 | 70372873.1593 | 0 | 3.3023e-11 | 3.3023e-11 | 0 | 2.1875e-11 | 2.1875e-11 | 0 | 4.2316e-11 | 4.2316e-11 | 0 | 2.6254e-11 | 2.6254e-11
|  |  | Outer-boundary Avg | 0 | 0 | 1.6424e-06 | 1.6424e-06 | 1.6424e-06 | 1.6424e-06 | 0 | 0 | 1.2313e-06 | 1.2313e-06 | 1.2313e-06 | 1.2313e-06 | 0 | 0 | 2.631e-06 | 1.8021e-06 | 2.631e-06 | 1.8021e-06 | 0 | 0 | 2.2012e-06 | 1.5077e-06 | 2.2012e-06 | 1.5077e-06 | #DIV/0! | 3714160777.6092 | 3714160777.6092 | #DIV/0! | 4954119974.55 | 4954119974.55 | #DIV/0! | 2318494805.8459 | 2318494805.8459 | #DIV/0! | 2771243400.4164 | 2771243400.4164 | #DIV/0! | 377504865.9209 | 377504865.9209 | #DIV/0! | 503533505.61 | 503533505.61 | #DIV/0! | 344049425.9429 | 344049425.9429 | #DIV/0! | 411234348.5339 | 411234348.5339 | 0 | 4.8942e-12 | 4.8942e-12 | 0 | 3.6693e-12 | 3.6693e-12 | 0 | 5.3702e-12 | 5.3702e-12 | 0 | 4.4928e-12 | 4.4928e-12
|  |  | Community Avg | 0 | 0 | 3.0864e-06 | 3.0864e-06 | 3.0864e-06 | 3.0864e-06 | 0 | 0 | 2.3269e-06 | 2.3269e-06 | 2.3269e-06 | 2.3269e-06 | 0 | 0 | 5.2216e-06 | 3.5765e-06 | 5.2216e-06 | 3.5765e-06 | 0 | 0 | 4.0291e-06 | 2.7597e-06 | 4.0291e-06 | 2.7597e-06 | #DIV/0! | 1976422718.4538 | 1976422718.4538 | #DIV/0! | 2621508643.6472 | 2621508643.6472 | #DIV/0! | 1168220249.0787 | 1168220249.0787 | #DIV/0! | 1513968573.4689 | 1513968573.4689 | #DIV/0! | 200882309.0888 | 200882309.0888 | #DIV/0! | 266448419.5182 | 266448419.5182 | #DIV/0! | 173356224.5026 | 173356224.5026 | #DIV/0! | 224663008.64 | 224663008.64 | 0 | 9.1974e-12 | 9.1974e-12 | 0 | 6.9342e-12 | 6.9342e-12 | 0 | 1.0658e-11 | 1.0658e-11 | 0 | 8.2239e-12 | 8.2239e-12
|  | Mean | Fenceline Avg | 0 | 0 | 8.756e-06 | 8.756e-06 | 8.756e-06 | 8.756e-06 | 0 | 0 | 6.4032e-06 | 6.4032e-06 | 6.4032e-06 | 6.4032e-06 | 0 | 0 | 1.3021e-05 | 8.9188e-06 | 1.3021e-05 | 8.9188e-06 | 0 | 0 | 9.4151e-06 | 6.4487e-06 | 9.4151e-06 | 6.4487e-06 | #DIV/0! | 696665070.0619 | 696665070.0619 | #DIV/0! | 952655562.441 | 952655562.441 | #DIV/0! | 468458007.4976 | 468458007.4976 | #DIV/0! | 647896959.7478 | 647896959.7478 | #DIV/0! | 70808580.8915 | 70808580.8915 | #DIV/0! | 96827286.6743 | 96827286.6743 | #DIV/0! | 69516096.4569 | 69516096.4569 | #DIV/0! | 96143660.3219 | 96143660.3219 | 0 | 2.6093e-11 | 2.6093e-11 | 0 | 1.9081e-11 | 1.9081e-11 | 0 | 2.6578e-11 | 2.6578e-11 | 0 | 1.9217e-11 | 1.9217e-11
|  |  | Outer-boundary Avg | 0 | 0 | 1.5589e-06 | 1.5589e-06 | 1.5589e-06 | 1.5589e-06 | 0 | 0 | 1.0645e-06 | 1.0645e-06 | 1.0645e-06 | 1.0645e-06 | 0 | 0 | 2.2758e-06 | 1.5587e-06 | 2.2758e-06 | 1.5587e-06 | 0 | 0 | 1.5698e-06 | 1.0752e-06 | 1.5698e-06 | 1.0752e-06 | #DIV/0! | 3912913255.7753 | 3912913255.7753 | #DIV/0! | 5730654555.974 | 5730654555.974 | #DIV/0! | 2680421784.4636 | 2680421784.4636 | #DIV/0! | 3885960193.5286 | 3885960193.5286 | #DIV/0! | 397705937.4722 | 397705937.4722 | #DIV/0! | 582459971.2629 | 582459971.2629 | #DIV/0! | 397757016.2781 | 397757016.2781 | #DIV/0! | 576651011.0135 | 576651011.0135 | 0 | 4.6456e-12 | 4.6456e-12 | 0 | 3.1721e-12 | 3.1721e-12 | 0 | 4.645e-12 | 4.645e-12 | 0 | 3.204e-12 | 3.204e-12
|  |  | Community Avg | 0 | 0 | 2.878e-06 | 2.878e-06 | 2.878e-06 | 2.878e-06 | 0 | 0 | 2.0412e-06 | 2.0412e-06 | 2.0412e-06 | 2.0412e-06 | 0 | 0 | 4.2143e-06 | 2.8865e-06 | 4.2143e-06 | 2.8865e-06 | 0 | 0 | 2.9992e-06 | 2.0543e-06 | 2.9992e-06 | 2.0543e-06 | #DIV/0! | 2119559144.6524 | 2119559144.6524 | #DIV/0! | 2988383802.7187 | 2988383802.7187 | #DIV/0! | 1447436235.2361 | 1447436235.2361 | #DIV/0! | 2033842248.2321 | 2033842248.2321 | #DIV/0! | 215430601.5876 | 215430601.5876 | #DIV/0! | 303737370.1124 | 303737370.1124 | #DIV/0! | 214790045.9239 | 214790045.9239 | #DIV/0! | 301808852.9672 | 301808852.9672 | 0 | 8.5763e-12 | 8.5763e-12 | 0 | 6.0829e-12 | 6.0829e-12 | 0 | 8.6019e-12 | 8.6019e-12 | 0 | 6.1218e-12 | 6.1218e-12
| Plastics Material and Resin Manufacturing | High-End | Fenceline Avg | 0.27479 | 0.27479 | 0.12361 | 0.12361 | 0.3984 | 0.3984 | 0.52505 | 0.52505 | 0.081884 | 0.081884 | 0.60693 | 0.60693 | 0.41097 | 0.28149 | 0.23126 | 0.1584 | 0.64223 | 0.43989 | 0.80794 | 0.55339 | 0.14348 | 0.098277 | 0.95143 | 0.65166 | 22198.9703 | 49347.2481 | 15311.1949 | 11617.9867 | 74495.3695 | 10050.5456 | 14842.9546 | 26376.7877 | 9498.1055 | 7550.0231 | 42513.242 | 6411.4068 | 2256.2888 | 5015.6219 | 1556.2198 | 1180.8445 | 7571.6605 | 1021.5309 | 2202.5971 | 3914.1423 | 1409.4566 | 1120.3739 | 6308.6863 | 951.4107 | 8.1887e-07 | 3.6837e-07 | 1.1872e-06 | 1.5646e-06 | 2.4402e-07 | 1.8087e-06 | 8.3883e-07 | 4.7203e-07 | 1.3109e-06 | 1.6491e-06 | 2.9287e-07 | 1.942e-06
|  |  | Outer-boundary Avg | 0.006106 | 0.006106 | 0.01832 | 0.01832 | 0.024426 | 0.024426 | 0.024616 | 0.024616 | 0.013735 | 0.013735 | 0.038351 | 0.038351 | 0.009112 | 0.0062411 | 0.029349 | 0.020102 | 0.038461 | 0.026343 | 0.03685 | 0.02524 | 0.024554 | 0.016818 | 0.061404 | 0.042057 | 999012.8309 | 332961.755 | 249729.2884 | 247807.0459 | 444119.8376 | 159057.3045 | 669446.5576 | 207845.095 | 158603.1087 | 165536.5787 | 248432.4512 | 99342.3542 | 101539.009 | 33842.0144 | 25382.3211 | 25186.9456 | 45140.0491 | 16166.4801 | 99341.4793 | 30842.8492 | 23535.6613 | 24564.5428 | 36865.7467 | 14741.7539 | 1.8196e-08 | 5.4595e-08 | 7.2791e-08 | 7.3355e-08 | 4.093e-08 | 1.1429e-07 | 1.8598e-08 | 5.9904e-08 | 7.8502e-08 | 7.5214e-08 | 5.0117e-08 | 1.2533e-07
|  |  | Community Avg | 0.018914 | 0.018914 | 0.034428 | 0.034428 | 0.053342 | 0.053342 | 0.061098 | 0.061098 | 0.025956 | 0.025956 | 0.087055 | 0.087055 | 0.028177 | 0.019299 | 0.058247 | 0.039895 | 0.086424 | 0.059194 | 0.092445 | 0.063318 | 0.044945 | 0.030784 | 0.13739 | 0.094103 | 322513.3537 | 177179.5074 | 114355.7605 | 99839.3721 | 235009.2446 | 70070.994 | 216489.1047 | 104726.9323 | 70582.5276 | 65985.2561 | 135722.0819 | 44399.2589 | 32780.0458 | 18008.4089 | 11623.0445 | 10147.6083 | 23886.1855 | 7121.9699 | 32125.5635 | 15540.79 | 10473.9843 | 9791.7793 | 20140.267 | 6588.5589 | 5.6364e-08 | 1.026e-07 | 1.5896e-07 | 1.8207e-07 | 7.735e-08 | 2.5942e-07 | 5.7512e-08 | 1.1889e-07 | 1.764e-07 | 1.8869e-07 | 9.1737e-08 | 2.8043e-07
|  | Mean | Fenceline Avg | 0.26205 | 0.26205 | 0.097672 | 0.097672 | 0.35973 | 0.35973 | 0.48086 | 0.48086 | 0.071427 | 0.071427 | 0.55228 | 0.55228 | 0.38236 | 0.26189 | 0.14525 | 0.099488 | 0.52761 | 0.36138 | 0.70312 | 0.48159 | 0.10502 | 0.071935 | 0.80814 | 0.55352 | 23277.7392 | 62453.6304 | 16957.3789 | 12685.727 | 85402.2987 | 11045.0816 | 15953.621 | 41995.6511 | 11561.5379 | 8675.6389 | 58081.7368 | 7548.1723 | 2365.9341 | 6347.746 | 1723.5369 | 1289.369 | 8680.2336 | 1122.6148 | 2367.4127 | 6231.8792 | 1715.6564 | 1287.4079 | 8618.9489 | 1120.0993 | 7.8092e-07 | 2.9106e-07 | 1.072e-06 | 1.4329e-06 | 2.1285e-07 | 1.6458e-06 | 7.8043e-07 | 2.9648e-07 | 1.0769e-06 | 1.4351e-06 | 2.1436e-07 | 1.6495e-06
|  |  | Outer-boundary Avg | 0.005773 | 0.005773 | 0.01739 | 0.01739 | 0.023163 | 0.023163 | 0.020649 | 0.020649 | 0.011874 | 0.011874 | 0.032523 | 0.032523 | 0.008423 | 0.0057692 | 0.025386 | 0.017388 | 0.033809 | 0.023157 | 0.030263 | 0.020728 | 0.01751 | 0.011993 | 0.047774 | 0.032722 | 1056651.1688 | 350779.2319 | 263353.1898 | 295418.2907 | 513733.4953 | 187562.1777 | 724206.1846 | 240290.6053 | 180425.6316 | 201563.2392 | 348362.9825 | 127684.7119 | 107397.3319 | 35652.9711 | 26767.0455 | 30026.1214 | 52215.5356 | 19063.6967 | 107467.4489 | 35657.5502 | 26773.9806 | 29910.663 | 51694.7823 | 18947.574 | 1.7203e-08 | 5.1822e-08 | 6.9025e-08 | 6.1533e-08 | 3.5384e-08 | 9.6917e-08 | 1.7192e-08 | 5.1815e-08 | 6.9007e-08 | 6.1771e-08 | 3.5741e-08 | 9.7511e-08
|  |  | Community Avg | 0.018115 | 0.018115 | 0.032103 | 0.032103 | 0.050218 | 0.050218 | 0.054349 | 0.054349 | 0.02277 | 0.02277 | 0.077119 | 0.077119 | 0.026434 | 0.018105 | 0.047011 | 0.032199 | 0.073444 | 0.050304 | 0.079631 | 0.054542 | 0.033456 | 0.022915 | 0.11309 | 0.077457 | 336738.2932 | 190011.1963 | 121469.5927 | 112237.126 | 267898.3424 | 79098.486 | 230767.7469 | 129757.6863 | 83056.2456 | 76603.563 | 182326.971 | 53940.7052 | 34225.8593 | 19312.6134 | 12346.0897 | 11407.7079 | 27229.0118 | 8039.5182 | 34244.4204 | 19255.1898 | 12325.0022 | 11367.4664 | 27056.1269 | 8004.4469 | 5.3983e-08 | 9.5668e-08 | 1.4965e-07 | 1.6196e-07 | 6.7854e-08 | 2.2981e-07 | 5.3953e-08 | 9.5953e-08 | 1.4991e-07 | 1.6253e-07 | 6.8288e-08 | 2.3082e-07
| Pulp Mills | High-End | Fenceline Avg | 1.0907 | 1.0907 | 0.043805 | 0.043805 | 1.1345 | 1.1345 | 2.084 | 2.084 | 0.029018 | 0.029018 | 2.113 | 2.113 | 1.6312 | 1.1173 | 0.081954 | 0.056133 | 1.7132 | 1.1734 | 3.2069 | 2.1965 | 0.050847 | 0.034827 | 3.2577 | 2.2313 | 5592.7993 | 139252.268 | 5376.8485 | 2927.0307 | 210217.3791 | 2886.8349 | 3739.5278 | 74432.2663 | 3560.6388 | 1902.1497 | 119967.4875 | 1872.4608 | 568.4485 | 14153.5092 | 546.4994 | 297.5015 | 21366.3566 | 293.416 | 554.9214 | 11045.2602 | 528.3755 | 282.2665 | 17802.3885 | 277.8609 | 3.2503e-06 | 1.3054e-07 | 3.3808e-06 | 6.2104e-06 | 8.6472e-08 | 6.2969e-06 | 3.3295e-06 | 1.6728e-07 | 3.4968e-06 | 6.5456e-06 | 1.0378e-07 | 6.6494e-06
|  |  | Outer-boundary Avg | 0.024236 | 0.024236 | 0.0064923 | 0.0064923 | 0.030728 | 0.030728 | 0.097706 | 0.097706 | 0.0048673 | 0.0048673 | 0.10257 | 0.10257 | 0.036167 | 0.024772 | 0.0104 | 0.0071236 | 0.046568 | 0.031896 | 0.14626 | 0.10018 | 0.0087013 | 0.0059598 | 0.15497 | 0.10614 | 251690.8742 | 939579.8417 | 198513.7959 | 62432.4034 | 1253255.1874 | 59469.8422 | 168660.0854 | 586514.993 | 130991.7019 | 41705.2163 | 701047.8521 | 39363.4891 | 25581.6954 | 95498.279 | 20176.812 | 6345.5885 | 127380.0354 | 6044.4758 | 25028.0507 | 87034.979 | 19438.3096 | 6188.7806 | 104030.9042 | 5841.2837 | 7.2224e-08 | 1.9347e-08 | 9.157e-08 | 2.9116e-07 | 1.4505e-08 | 3.0567e-07 | 7.3821e-08 | 2.1228e-08 | 9.5049e-08 | 2.9854e-07 | 1.776e-08 | 3.163e-07
|  |  | Community Avg | 0.075073 | 0.075073 | 0.0122 | 0.0122 | 0.087274 | 0.087274 | 0.24251 | 0.24251 | 0.0091983 | 0.0091983 | 0.25171 | 0.25171 | 0.11184 | 0.076603 | 0.020641 | 0.014138 | 0.13248 | 0.09074 | 0.36693 | 0.25132 | 0.015927 | 0.010909 | 0.38286 | 0.26223 | 81253.8793 | 499980.226 | 69894.9572 | 25153.4896 | 663169.1044 | 24234.3014 | 54542.1744 | 295527.3782 | 46044.2951 | 16624.2978 | 382992.1314 | 15932.7164 | 8258.591 | 50817.6623 | 7104.0776 | 2556.5842 | 67404.0729 | 2463.1585 | 8093.701 | 43854.325 | 6832.6715 | 2466.9368 | 56833.5209 | 2364.3106 | 2.2372e-07 | 3.6357e-08 | 2.6008e-07 | 7.2268e-07 | 2.7411e-08 | 7.5009e-07 | 2.2828e-07 | 4.213e-08 | 2.7041e-07 | 7.4895e-07 | 3.2509e-08 | 7.8145e-07
|  | Mean | Fenceline Avg | 1.0401 | 1.0401 | 0.034612 | 0.034612 | 1.0748 | 1.0748 | 1.9086 | 1.9086 | 0.025312 | 0.025312 | 1.9339 | 1.9339 | 1.5177 | 1.0395 | 0.051474 | 0.035256 | 1.5691 | 1.0747 | 2.7908 | 1.9115 | 0.037218 | 0.025492 | 2.828 | 1.937 | 5864.5839 | 176236.974 | 5675.7148 | 3196.0367 | 240995.4808 | 3154.2063 | 4019.3486 | 118506.9056 | 3887.498 | 2185.7368 | 163899.9923 | 2156.9719 | 596.0725 | 17912.6105 | 576.8759 | 324.8431 | 24494.6226 | 320.5915 | 596.445 | 17585.6477 | 576.8792 | 324.349 | 24321.6841 | 320.0805 | 3.0996e-06 | 1.0315e-07 | 3.2028e-06 | 5.6877e-06 | 7.5429e-08 | 5.7631e-06 | 3.0977e-06 | 1.0506e-07 | 3.2028e-06 | 5.6963e-06 | 7.5965e-08 | 5.7723e-06
|  |  | Outer-boundary Avg | 0.022914 | 0.022914 | 0.0061625 | 0.0061625 | 0.029077 | 0.029077 | 0.081959 | 0.081959 | 0.0042078 | 0.0042078 | 0.086167 | 0.086167 | 0.033433 | 0.022899 | 0.0089961 | 0.0061617 | 0.042429 | 0.029061 | 0.12012 | 0.082275 | 0.0062052 | 0.0042502 | 0.12633 | 0.086525 | 266212.2529 | 989858.7157 | 209791.1069 | 74427.5604 | 1449696.9363 | 70793.0399 | 182456.2029 | 678072.4978 | 143770.3741 | 50781.7581 | 983040.3372 | 48287.3376 | 27057.6388 | 100608.5908 | 21323.0305 | 7564.7684 | 147346.246 | 7195.3582 | 27075.3041 | 100621.5123 | 21334.5808 | 7535.6799 | 145876.7399 | 7165.5243 | 6.8284e-08 | 1.8364e-08 | 8.6648e-08 | 2.4424e-07 | 1.2539e-08 | 2.5678e-07 | 6.8239e-08 | 1.8362e-08 | 8.6601e-08 | 2.4518e-07 | 1.2665e-08 | 2.5785e-07
|  |  | Community Avg | 0.071902 | 0.071902 | 0.011377 | 0.011377 | 0.083279 | 0.083279 | 0.21572 | 0.21572 | 0.008069 | 0.008069 | 0.22379 | 0.22379 | 0.10492 | 0.071863 | 0.016659 | 0.01141 | 0.12158 | 0.083274 | 0.31607 | 0.21649 | 0.011856 | 0.0081206 | 0.32793 | 0.22461 | 84837.7046 | 536189.7787 | 73248.1432 | 28276.9745 | 755978.3618 | 27257.4248 | 58139.5295 | 366161.2919 | 50173.0003 | 19299.4696 | 514505.7772 | 18601.7066 | 8622.8487 | 54497.9775 | 7444.8932 | 2874.0531 | 76837.145 | 2770.4268 | 8627.5249 | 54335.9347 | 7445.3442 | 2863.9147 | 76349.2835 | 2760.3713 | 2.1427e-07 | 3.3902e-08 | 2.4817e-07 | 6.4286e-07 | 2.4046e-08 | 6.669e-07 | 2.1415e-07 | 3.4003e-08 | 2.4816e-07 | 6.4513e-07 | 2.4199e-08 | 6.6933e-07
| Reconstituted Wood Product Manufacturing | High-End | Fenceline Avg | 0.00066903 | 0.00066903 | 0.015134 | 0.015134 | 0.015803 | 0.015803 | 0.0012783 | 0.0012783 | 0.010025 | 0.010025 | 0.011303 | 0.011303 | 0.0010006 | 0.00068534 | 0.028313 | 0.019393 | 0.029314 | 0.020078 | 0.0019671 | 0.0013473 | 0.017567 | 0.012032 | 0.019534 | 0.013379 | 9117672.085 | 403068.4387 | 386004.2024 | 4771797.5805 | 608478.3537 | 539662.9414 | 6096372.5116 | 215445.6642 | 208091.7081 | 3100983.249 | 347248.2608 | 312279.2182 | 926714.2119 | 40967.6118 | 39233.214 | 485002.377 | 61845.3409 | 54850.9875 | 904661.7045 | 31970.7238 | 30879.4449 | 460165.5798 | 51529.3649 | 46340.1883 | 1.9937e-09 | 4.5099e-08 | 4.7093e-08 | 3.8095e-09 | 2.9875e-08 | 3.3684e-08 | 2.0423e-09 | 5.779e-08 | 5.9833e-08 | 4.0151e-09 | 3.5855e-08 | 3.987e-08
|  |  | Outer-boundary Avg | 1.4866e-05 | 1.4866e-05 | 0.002243 | 0.002243 | 0.0022578 | 0.0022578 | 5.9933e-05 | 5.9933e-05 | 0.0016816 | 0.0016816 | 0.0017415 | 0.0017415 | 2.2185e-05 | 1.5195e-05 | 0.0035931 | 0.0024611 | 0.0036153 | 0.0024763 | 8.9719e-05 | 6.1451e-05 | 0.0030061 | 0.002059 | 0.0030958 | 0.0021204 | 410319544.9915 | 2719632.3997 | 2701725.1386 | 101780548.9157 | 3627571.88 | 3502730.6662 | 274958437.3657 | 1697679.2255 | 1687261.546 | 67990011.2674 | 2029196.847 | 1970389.5575 | 41704609.4909 | 276421.6537 | 274601.5715 | 10344908.2504 | 368704.0271 | 356015.248 | 40802029.0989 | 251924.4647 | 250378.5494 | 10089271.8359 | 301119.5059 | 292392.8897 | 4.4302e-11 | 6.684e-09 | 6.7283e-09 | 1.786e-10 | 5.0111e-09 | 5.1897e-09 | 4.5282e-11 | 7.3339e-09 | 7.3792e-09 | 1.8313e-10 | 6.1358e-09 | 6.3189e-09
|  |  | Community Avg | 4.605e-05 | 4.605e-05 | 0.004215 | 0.004215 | 0.0042611 | 0.0042611 | 0.00014876 | 0.00014876 | 0.0031778 | 0.0031778 | 0.0033266 | 0.0033266 | 6.8603e-05 | 4.6988e-05 | 0.0071311 | 0.0048843 | 0.0071997 | 0.0049313 | 0.00022508 | 0.00015416 | 0.0055025 | 0.0037689 | 0.0057276 | 0.003923 | 132464297.2109 | 1447202.634 | 1431562.4876 | 41006526.1244 | 1919556.064 | 1833717.914 | 88917487.5131 | 855409.83 | 847258.9738 | 27101794.3079 | 1108578.2849 | 1065014.6697 | 13463584.3067 | 147092.7267 | 145503.0725 | 4167876.4258 | 195102.4196 | 186377.8863 | 13194772.0815 | 126937.2095 | 125727.6759 | 4021728.5586 | 164505.7481 | 158041.1933 | 1.3723e-10 | 1.2561e-08 | 1.2698e-08 | 4.433e-10 | 9.4699e-09 | 9.9132e-09 | 1.4003e-10 | 1.4555e-08 | 1.4695e-08 | 4.594e-10 | 1.1231e-08 | 1.1691e-08
|  | Mean | Fenceline Avg | 0.00063803 | 0.00063803 | 0.011958 | 0.011958 | 0.012596 | 0.012596 | 0.0011707 | 0.0011707 | 0.0087447 | 0.0087447 | 0.0099154 | 0.0099154 | 0.00093094 | 0.00063763 | 0.017783 | 0.01218 | 0.018714 | 0.012818 | 0.0017119 | 0.0011725 | 0.012858 | 0.0088069 | 0.01457 | 0.0099794 | 9560749.4283 | 510121.4002 | 484282.1408 | 5210345.2222 | 697566.1767 | 615202.2856 | 6552551.005 | 343020.5776 | 325957.0006 | 3563301.779 | 474411.7632 | 418670.6814 | 971748.3026 | 51848.4046 | 49222.1192 | 529576.0718 | 70900.1688 | 62528.7569 | 972355.6016 | 50902.0044 | 48369.8815 | 528770.6181 | 70399.5948 | 62127.9837 | 1.9013e-09 | 3.5635e-08 | 3.7536e-08 | 3.4888e-09 | 2.6059e-08 | 2.9548e-08 | 1.9001e-09 | 3.6297e-08 | 3.8197e-08 | 3.4941e-09 | 2.6244e-08 | 2.9739e-08
|  |  | Outer-boundary Avg | 1.4056e-05 | 1.4056e-05 | 0.002129 | 0.002129 | 0.0021431 | 0.0021431 | 5.0274e-05 | 5.0274e-05 | 0.0014537 | 0.0014537 | 0.001504 | 0.001504 | 2.0508e-05 | 1.4046e-05 | 0.003108 | 0.0021287 | 0.0031285 | 0.0021428 | 7.3683e-05 | 5.0468e-05 | 0.0021438 | 0.0014683 | 0.0022175 | 0.0015188 | 433993051.2909 | 2865165.5932 | 2846374.2015 | 121335677.4506 | 4196176.4003 | 4055910.0388 | 297449585.1782 | 1962694.2306 | 1949828.4636 | 82787061.4334 | 2845429.662 | 2750880.6205 | 44110769.1476 | 291213.5521 | 289303.6074 | 12332478.6917 | 426496.6177 | 412240.0367 | 44139567.9514 | 291250.9537 | 289341.7582 | 12285057.0507 | 422243.1033 | 408212.6455 | 4.1885e-11 | 6.3445e-09 | 6.3864e-09 | 1.4982e-10 | 4.332e-09 | 4.4819e-09 | 4.1858e-11 | 6.3437e-09 | 6.3855e-09 | 1.5039e-10 | 4.3757e-09 | 4.5261e-09
|  |  | Community Avg | 4.4105e-05 | 4.4105e-05 | 0.0039304 | 0.0039304 | 0.0039745 | 0.0039745 | 0.00013233 | 0.00013233 | 0.0027877 | 0.0027877 | 0.00292 | 0.00292 | 6.4358e-05 | 4.4081e-05 | 0.0057555 | 0.0039421 | 0.0058198 | 0.0039862 | 0.00019388 | 0.00013279 | 0.004096 | 0.0028055 | 0.0042899 | 0.0029383 | 138306835.4561 | 1552011.8993 | 1534789.2425 | 46098593.5849 | 2188194.2918 | 2089032.7102 | 94782082.8318 | 1059861.0877 | 1048140.6919 | 31462998.4298 | 1489247.1288 | 1421941.943 | 14057416.0627 | 157745.4717 | 155994.9722 | 4685430.8234 | 222406.6329 | 212327.9148 | 14065039.5704 | 157276.4355 | 155537.2056 | 4668902.6522 | 220994.5084 | 211006.8601 | 1.3143e-10 | 1.1713e-08 | 1.1844e-08 | 3.9433e-10 | 8.3073e-09 | 8.7016e-09 | 1.3136e-10 | 1.1747e-08 | 1.1879e-08 | 3.9572e-10 | 8.3604e-09 | 8.7561e-09
| Remediation Services | High-End | Fenceline Avg | 0.53331 | 0.53331 | 0.01521 | 0.01521 | 0.54852 | 0.54852 | 1.019 | 1.019 | 0.010075 | 0.010075 | 1.0291 | 1.0291 | 0.79761 | 0.54631 | 0.028456 | 0.01949 | 0.82606 | 0.5658 | 1.5681 | 1.074 | 0.017655 | 0.012092 | 1.5857 | 1.0861 | 11438.0765 | 401053.6699 | 11120.9075 | 5986.1975 | 605436.8275 | 5927.5891 | 7647.8705 | 214368.7424 | 7384.4221 | 3890.1688 | 345512.5135 | 3846.8566 | 1162.5586 | 40762.832 | 1130.3218 | 608.4332 | 61536.2021 | 602.4763 | 1134.8938 | 31810.9157 | 1095.7998 | 577.2755 | 51271.7913 | 570.8483 | 1.5893e-06 | 4.5326e-08 | 1.6346e-06 | 3.0367e-06 | 3.0025e-08 | 3.0667e-06 | 1.628e-06 | 5.8081e-08 | 1.6861e-06 | 3.2006e-06 | 3.6035e-08 | 3.2366e-06
|  |  | Outer-boundary Avg | 0.011851 | 0.011851 | 0.0022542 | 0.0022542 | 0.014105 | 0.014105 | 0.047774 | 0.047774 | 0.00169 | 0.00169 | 0.049464 | 0.049464 | 0.017685 | 0.012113 | 0.0036112 | 0.0024734 | 0.021296 | 0.014586 | 0.071518 | 0.048985 | 0.0030212 | 0.0020693 | 0.074539 | 0.051054 | 514743.9303 | 2706038.1062 | 432477.7879 | 127683.2177 | 3609439.1806 | 123320.7692 | 344934.0604 | 1689193.2443 | 286442.389 | 85293.1479 | 2019053.7492 | 81836.0557 | 52318.2355 | 275039.9387 | 43956.7588 | 12977.6385 | 366861.0315 | 12534.2421 | 51185.9527 | 250665.2008 | 42506.1722 | 12656.9438 | 299614.3367 | 12143.934 | 3.5315e-08 | 6.7176e-09 | 4.2032e-08 | 1.4237e-07 | 5.0362e-09 | 1.474e-07 | 3.6096e-08 | 7.3708e-09 | 4.3467e-08 | 1.4598e-07 | 6.1666e-09 | 1.5214e-07
|  |  | Community Avg | 0.036708 | 0.036708 | 0.0042362 | 0.0042362 | 0.040944 | 0.040944 | 0.11858 | 0.11858 | 0.0031938 | 0.0031938 | 0.12177 | 0.12177 | 0.054686 | 0.037456 | 0.0071669 | 0.0049088 | 0.061853 | 0.042365 | 0.17942 | 0.12289 | 0.0055302 | 0.0037878 | 0.18495 | 0.12668 | 166175.8349 | 1439968.6794 | 148982.8564 | 51442.4933 | 1909961.0141 | 50093.291 | 111546.5679 | 851133.9976 | 98621.5778 | 33999.0729 | 1103036.9703 | 32982.4499 | 16890.0029 | 146357.4723 | 15142.5198 | 5228.5813 | 194127.185 | 5091.4492 | 16552.7792 | 126302.704 | 14634.7954 | 5045.2395 | 163683.4534 | 4894.3793 | 1.0939e-07 | 1.2624e-08 | 1.2201e-07 | 3.5337e-07 | 9.5175e-09 | 3.6288e-07 | 1.1162e-07 | 1.4628e-08 | 1.2625e-07 | 3.6621e-07 | 1.1288e-08 | 3.7749e-07
|  | Mean | Fenceline Avg | 0.50859 | 0.50859 | 0.012018 | 0.012018 | 0.52061 | 0.52061 | 0.93324 | 0.93324 | 0.0087886 | 0.0087886 | 0.94203 | 0.94203 | 0.74208 | 0.50827 | 0.017873 | 0.012241 | 0.75995 | 0.52052 | 1.3646 | 0.93466 | 0.012923 | 0.0088511 | 1.3775 | 0.94351 | 11993.915 | 507571.5188 | 11717.0413 | 6536.3535 | 694079.3381 | 6475.3729 | 8220.1443 | 341305.9626 | 8026.8232 | 4470.1452 | 472040.3792 | 4428.2108 | 1219.0537 | 51589.2363 | 1190.9124 | 664.3507 | 70545.7688 | 658.1527 | 1219.8155 | 50647.5668 | 1191.1279 | 663.3402 | 70047.6969 | 657.1174 | 1.5156e-06 | 3.5814e-08 | 1.5514e-06 | 2.7811e-06 | 2.619e-08 | 2.8073e-06 | 1.5147e-06 | 3.648e-08 | 1.5511e-06 | 2.7853e-06 | 2.6376e-08 | 2.8117e-06
|  |  | Outer-boundary Avg | 0.011204 | 0.011204 | 0.0021397 | 0.0021397 | 0.013344 | 0.013344 | 0.040075 | 0.040075 | 0.001461 | 0.001461 | 0.041536 | 0.041536 | 0.016347 | 0.011197 | 0.0031236 | 0.0021394 | 0.019471 | 0.013336 | 0.058735 | 0.04023 | 0.0021546 | 0.0014757 | 0.06089 | 0.041705 | 544442.2321 | 2850843.8407 | 457139.6197 | 152215.034 | 4175201.4871 | 146860.935 | 373149.0991 | 1952883.5513 | 313287.4071 | 103855.9774 | 2831206.5612 | 100181.0765 | 55336.7515 | 289757.8986 | 46463.3712 | 15471.0362 | 424364.7413 | 14926.8491 | 55372.8794 | 289795.1132 | 46489.7969 | 15411.546 | 420132.4884 | 14866.2148 | 3.3388e-08 | 6.3764e-09 | 3.9765e-08 | 1.1942e-07 | 4.3538e-09 | 1.2378e-07 | 3.3367e-08 | 6.3755e-09 | 3.9742e-08 | 1.1988e-07 | 4.3977e-09 | 1.2428e-07
|  |  | Community Avg | 0.035157 | 0.035157 | 0.0039501 | 0.0039501 | 0.039108 | 0.039108 | 0.10548 | 0.10548 | 0.0028017 | 0.0028017 | 0.10828 | 0.10828 | 0.051302 | 0.035138 | 0.0057844 | 0.0039619 | 0.057086 | 0.0391 | 0.15455 | 0.10585 | 0.0041166 | 0.0028196 | 0.15866 | 0.10867 | 173505.2715 | 1544254.0475 | 155980.0694 | 57830.4678 | 2177256.4329 | 56334.1667 | 118903.675 | 1054563.2899 | 106855.5439 | 39470.1829 | 1481803.0116 | 38446.1095 | 17634.962 | 156956.9688 | 15853.712 | 5877.8508 | 221294.9161 | 5725.7678 | 17644.5257 | 156490.2771 | 15856.662 | 5857.1163 | 219889.8502 | 5705.1505 | 1.0477e-07 | 1.1771e-08 | 1.1654e-07 | 3.1433e-07 | 8.349e-09 | 3.2268e-07 | 1.0471e-07 | 1.1806e-08 | 1.1652e-07 | 3.1545e-07 | 8.4024e-09 | 3.2385e-07
| Sawmills | High-End | Fenceline Avg | 6.794 | 6.794 | 0 | 0 | 6.794 | 6.794 | 12.9816 | 12.9816 | 0 | 0 | 12.9816 | 12.9816 | 10.161 | 6.9596 | 0 | 0 | 10.161 | 6.9596 | 19.9761 | 13.6822 | 0 | 0 | 19.9761 | 13.6822 | 897.8505 | #DIV/0! | 897.8505 | 469.8964 | #DIV/0! | 469.8964 | 600.3321 | #DIV/0! | 600.3321 | 305.3652 | #DIV/0! | 305.3652 | 91.2569 | #DIV/0! | 91.2569 | 47.76 | #DIV/0! | 47.76 | 89.0853 | #DIV/0! | 89.0853 | 45.3142 | #DIV/0! | 45.3142 | 2.0246e-05 | 0 | 2.0246e-05 | 3.8685e-05 | 0 | 3.8685e-05 | 2.074e-05 | 0 | 2.074e-05 | 4.0773e-05 | 0 | 4.0773e-05
|  |  | Outer-boundary Avg | 0.15097 | 0.15097 | 0 | 0 | 0.15097 | 0.15097 | 0.60862 | 0.60862 | 0 | 0 | 0.60862 | 0.60862 | 0.22529 | 0.15431 | 0 | 0 | 0.22529 | 0.15431 | 0.9111 | 0.62404 | 0 | 0 | 0.9111 | 0.62404 | 40405.6667 | #DIV/0! | 40405.6667 | 10022.703 | #DIV/0! | 10022.703 | 27076.1632 | #DIV/0! | 27076.1632 | 6695.2251 | #DIV/0! | 6695.2251 | 4106.8055 | #DIV/0! | 4106.8055 | 1018.701 | #DIV/0! | 1018.701 | 4017.9251 | #DIV/0! | 4017.9251 | 993.5275 | #DIV/0! | 993.5275 | 4.4989e-07 | 0 | 4.4989e-07 | 1.8137e-06 | 0 | 1.8137e-06 | 4.5984e-07 | 0 | 4.5984e-07 | 1.8596e-06 | 0 | 1.8596e-06
|  |  | Community Avg | 0.46764 | 0.46764 | 0 | 0 | 0.46764 | 0.46764 | 1.5106 | 1.5106 | 0 | 0 | 1.5106 | 1.5106 | 0.69666 | 0.47717 | 0 | 0 | 0.69666 | 0.47717 | 2.2857 | 1.5655 | 0 | 0 | 2.2857 | 1.5655 | 13044.2439 | #DIV/0! | 13044.2439 | 4038.0626 | #DIV/0! | 4038.0626 | 8756.0303 | #DIV/0! | 8756.0303 | 2668.8128 | #DIV/0! | 2668.8128 | 1325.8084 | #DIV/0! | 1325.8084 | 410.426 | #DIV/0! | 410.426 | 1299.3375 | #DIV/0! | 1299.3375 | 396.0343 | #DIV/0! | 396.0343 | 1.3936e-06 | 0 | 1.3936e-06 | 4.5017e-06 | 0 | 4.5017e-06 | 1.422e-06 | 0 | 1.422e-06 | 4.6653e-06 | 0 | 4.6653e-06
|  | Mean | Fenceline Avg | 6.4791 | 6.4791 | 0 | 0 | 6.4791 | 6.4791 | 11.8889 | 11.8889 | 0 | 0 | 11.8889 | 11.8889 | 9.4536 | 6.4751 | 0 | 0 | 9.4536 | 6.4751 | 17.3843 | 11.9071 | 0 | 0 | 17.3843 | 11.9071 | 941.482 | #DIV/0! | 941.482 | 513.0818 | #DIV/0! | 513.0818 | 645.2537 | #DIV/0! | 645.2537 | 350.8914 | #DIV/0! | 350.8914 | 95.6916 | #DIV/0! | 95.6916 | 52.1493 | #DIV/0! | 52.1493 | 95.7514 | #DIV/0! | 95.7514 | 52.07 | #DIV/0! | 52.07 | 1.9308e-05 | 0 | 1.9308e-05 | 3.5429e-05 | 0 | 3.5429e-05 | 1.9296e-05 | 0 | 1.9296e-05 | 3.5483e-05 | 0 | 3.5483e-05
|  |  | Outer-boundary Avg | 0.14273 | 0.14273 | 0 | 0 | 0.14273 | 0.14273 | 0.51053 | 0.51053 | 0 | 0 | 0.51053 | 0.51053 | 0.20826 | 0.14264 | 0 | 0 | 0.20826 | 0.14264 | 0.74825 | 0.5125 | 0 | 0 | 0.74825 | 0.5125 | 42736.8834 | #DIV/0! | 42736.8834 | 11948.368 | #DIV/0! | 11948.368 | 29290.9488 | #DIV/0! | 29290.9488 | 8152.3448 | #DIV/0! | 8152.3448 | 4343.7488 | #DIV/0! | 4343.7488 | 1214.4243 | #DIV/0! | 1214.4243 | 4346.5847 | #DIV/0! | 4346.5847 | 1209.7545 | #DIV/0! | 1209.7545 | 4.2535e-07 | 0 | 4.2535e-07 | 1.5214e-06 | 0 | 1.5214e-06 | 4.2507e-07 | 0 | 4.2507e-07 | 1.5273e-06 | 0 | 1.5273e-06
|  |  | Community Avg | 0.44788 | 0.44788 | 0 | 0 | 0.44788 | 0.44788 | 1.3438 | 1.3438 | 0 | 0 | 1.3438 | 1.3438 | 0.65356 | 0.44764 | 0 | 0 | 0.65356 | 0.44764 | 1.9688 | 1.3485 | 0 | 0 | 1.9688 | 1.3485 | 13619.5801 | #DIV/0! | 13619.5801 | 4539.4972 | #DIV/0! | 4539.4972 | 9333.5384 | #DIV/0! | 9333.5384 | 3098.2766 | #DIV/0! | 3098.2766 | 1384.2852 | #DIV/0! | 1384.2852 | 461.3915 | #DIV/0! | 461.3915 | 1385.0359 | #DIV/0! | 1385.0359 | 459.7639 | #DIV/0! | 459.7639 | 1.3347e-06 | 0 | 1.3347e-06 | 4.0044e-06 | 0 | 4.0044e-06 | 1.334e-06 | 0 | 1.334e-06 | 4.0186e-06 | 0 | 4.0186e-06
| Semiconductor and Related Device Manufacturing | High-End | Fenceline Avg | 0 | 0 | 0 | 0 | 0 | 0 | 0 | 0 | 0 | 0 | 0 | 0 | 0 | 0 | 0 | 0 | 0 | 0 | 0 | 0 | 0 | 0 | 0 | 0 | #DIV/0! | #DIV/0! | #DIV/0! | #DIV/0! | #DIV/0! | #DIV/0! | #DIV/0! | #DIV/0! | #DIV/0! | #DIV/0! | #DIV/0! | #DIV/0! | #DIV/0! | #DIV/0! | #DIV/0! | #DIV/0! | #DIV/0! | #DIV/0! | #DIV/0! | #DIV/0! | #DIV/0! | #DIV/0! | #DIV/0! | #DIV/0! | 0 | 0 | 0 | 0 | 0 | 0 | 0 | 0 | 0 | 0 | 0 | 0
|  |  | Outer-boundary Avg | 0 | 0 | 0 | 0 | 0 | 0 | 0 | 0 | 0 | 0 | 0 | 0 | 0 | 0 | 0 | 0 | 0 | 0 | 0 | 0 | 0 | 0 | 0 | 0 | #DIV/0! | #DIV/0! | #DIV/0! | #DIV/0! | #DIV/0! | #DIV/0! | #DIV/0! | #DIV/0! | #DIV/0! | #DIV/0! | #DIV/0! | #DIV/0! | #DIV/0! | #DIV/0! | #DIV/0! | #DIV/0! | #DIV/0! | #DIV/0! | #DIV/0! | #DIV/0! | #DIV/0! | #DIV/0! | #DIV/0! | #DIV/0! | 0 | 0 | 0 | 0 | 0 | 0 | 0 | 0 | 0 | 0 | 0 | 0
|  |  | Community Avg | 0 | 0 | 0 | 0 | 0 | 0 | 0 | 0 | 0 | 0 | 0 | 0 | 0 | 0 | 0 | 0 | 0 | 0 | 0 | 0 | 0 | 0 | 0 | 0 | #DIV/0! | #DIV/0! | #DIV/0! | #DIV/0! | #DIV/0! | #DIV/0! | #DIV/0! | #DIV/0! | #DIV/0! | #DIV/0! | #DIV/0! | #DIV/0! | #DIV/0! | #DIV/0! | #DIV/0! | #DIV/0! | #DIV/0! | #DIV/0! | #DIV/0! | #DIV/0! | #DIV/0! | #DIV/0! | #DIV/0! | #DIV/0! | 0 | 0 | 0 | 0 | 0 | 0 | 0 | 0 | 0 | 0 | 0 | 0
|  | Mean | Fenceline Avg | 0 | 0 | 0 | 0 | 0 | 0 | 0 | 0 | 0 | 0 | 0 | 0 | 0 | 0 | 0 | 0 | 0 | 0 | 0 | 0 | 0 | 0 | 0 | 0 | #DIV/0! | #DIV/0! | #DIV/0! | #DIV/0! | #DIV/0! | #DIV/0! | #DIV/0! | #DIV/0! | #DIV/0! | #DIV/0! | #DIV/0! | #DIV/0! | #DIV/0! | #DIV/0! | #DIV/0! | #DIV/0! | #DIV/0! | #DIV/0! | #DIV/0! | #DIV/0! | #DIV/0! | #DIV/0! | #DIV/0! | #DIV/0! | 0 | 0 | 0 | 0 | 0 | 0 | 0 | 0 | 0 | 0 | 0 | 0
|  |  | Outer-boundary Avg | 0 | 0 | 0 | 0 | 0 | 0 | 0 | 0 | 0 | 0 | 0 | 0 | 0 | 0 | 0 | 0 | 0 | 0 | 0 | 0 | 0 | 0 | 0 | 0 | #DIV/0! | #DIV/0! | #DIV/0! | #DIV/0! | #DIV/0! | #DIV/0! | #DIV/0! | #DIV/0! | #DIV/0! | #DIV/0! | #DIV/0! | #DIV/0! | #DIV/0! | #DIV/0! | #DIV/0! | #DIV/0! | #DIV/0! | #DIV/0! | #DIV/0! | #DIV/0! | #DIV/0! | #DIV/0! | #DIV/0! | #DIV/0! | 0 | 0 | 0 | 0 | 0 | 0 | 0 | 0 | 0 | 0 | 0 | 0
|  |  | Community Avg | 0 | 0 | 0 | 0 | 0 | 0 | 0 | 0 | 0 | 0 | 0 | 0 | 0 | 0 | 0 | 0 | 0 | 0 | 0 | 0 | 0 | 0 | 0 | 0 | #DIV/0! | #DIV/0! | #DIV/0! | #DIV/0! | #DIV/0! | #DIV/0! | #DIV/0! | #DIV/0! | #DIV/0! | #DIV/0! | #DIV/0! | #DIV/0! | #DIV/0! | #DIV/0! | #DIV/0! | #DIV/0! | #DIV/0! | #DIV/0! | #DIV/0! | #DIV/0! | #DIV/0! | #DIV/0! | #DIV/0! | #DIV/0! | 0 | 0 | 0 | 0 | 0 | 0 | 0 | 0 | 0 | 0 | 0 | 0
| Sewage Treatment Facilities | High-End | Fenceline Avg | 0.050043 | 0.050043 | 0.009685 | 0.009685 | 0.059728 | 0.059728 | 0.09562 | 0.09562 | 0.0064155 | 0.0064155 | 0.10204 | 0.10204 | 0.074845 | 0.051263 | 0.018119 | 0.01241 | 0.092964 | 0.063674 | 0.14714 | 0.10078 | 0.011242 | 0.0076999 | 0.15838 | 0.10848 | 121894.0118 | 629840.8292 | 102128.8642 | 63794.0853 | 950817.4644 | 59783.008 | 81502.3063 | 336658.6485 | 65616.9735 | 41456.9953 | 542615.3763 | 38514.4105 | 12389.2274 | 64016.6089 | 10380.3108 | 6483.989 | 96640.4636 | 6076.3057 | 12094.4078 | 49957.9358 | 9737.1286 | 6151.9463 | 80520.5637 | 5715.286 | 1.4913e-07 | 2.8861e-08 | 1.7799e-07 | 2.8495e-07 | 1.9118e-08 | 3.0407e-07 | 1.5276e-07 | 3.6983e-08 | 1.8975e-07 | 3.0033e-07 | 2.2946e-08 | 3.2327e-07
|  |  | Outer-boundary Avg | 0.001112 | 0.001112 | 0.0014354 | 0.0014354 | 0.0025474 | 0.0025474 | 0.004483 | 0.004483 | 0.0010761 | 0.0010761 | 0.0055591 | 0.0055591 | 0.0016595 | 0.0011366 | 0.0022994 | 0.001575 | 0.0039589 | 0.0027116 | 0.006711 | 0.0045966 | 0.0019238 | 0.0013177 | 0.0086348 | 0.0059142 | 5485555.4143 | 4249738.6577 | 2394604.2853 | 1360702.5256 | 5668498.6007 | 1097299.7107 | 3675914.938 | 2652819.195 | 1540835.4185 | 908957.3699 | 3170853.6366 | 706447.1313 | 557548.2552 | 431940.6505 | 243386.0093 | 138300.9124 | 576142.4807 | 111528.8231 | 545481.6724 | 393660.973 | 228649.8723 | 134883.3133 | 470533.8872 | 104832.1218 | 3.3138e-09 | 4.2774e-09 | 7.5912e-09 | 1.3359e-08 | 3.2068e-09 | 1.6566e-08 | 3.3871e-09 | 4.6934e-09 | 8.0805e-09 | 1.3698e-08 | 3.9266e-09 | 1.7624e-08
|  |  | Community Avg | 0.0034446 | 0.0034446 | 0.0026974 | 0.0026974 | 0.006142 | 0.006142 | 0.011127 | 0.011127 | 0.0020337 | 0.0020337 | 0.013161 | 0.013161 | 0.0051315 | 0.0035147 | 0.0045636 | 0.0031257 | 0.0096951 | 0.0066405 | 0.016836 | 0.011531 | 0.0035214 | 0.0024119 | 0.020357 | 0.013943 | 1770913.0643 | 2261420.6906 | 993166.6594 | 548215.5899 | 2999527.2934 | 463502.4799 | 1188736.4641 | 1336676.3181 | 629186.5992 | 362323.4533 | 1732281.1689 | 299648.9593 | 179994.4426 | 229849.3161 | 100944.808 | 55720.2731 | 304869.9872 | 47110.0881 | 176400.6963 | 198354.0005 | 93367.1655 | 53766.4246 | 257059.1662 | 44465.9407 | 1.0265e-08 | 8.0383e-09 | 1.8303e-08 | 3.3158e-08 | 6.0603e-09 | 3.9219e-08 | 1.0474e-08 | 9.3147e-09 | 1.9789e-08 | 3.4363e-08 | 7.1875e-09 | 4.1551e-08
|  | Mean | Fenceline Avg | 0.047724 | 0.047724 | 0.0076525 | 0.0076525 | 0.055377 | 0.055377 | 0.087572 | 0.087572 | 0.0055962 | 0.0055962 | 0.093168 | 0.093168 | 0.069634 | 0.047694 | 0.01138 | 0.0077948 | 0.081014 | 0.055489 | 0.12805 | 0.087705 | 0.0082285 | 0.005636 | 0.13628 | 0.093341 | 127817.5057 | 797123.4034 | 110154.4155 | 69657.0217 | 1090027.4419 | 65473.0382 | 87600.9493 | 536009.1345 | 75295.3011 | 47637.7243 | 741322.9854 | 44761.3418 | 12991.2875 | 81019.1 | 11196.0226 | 7079.894 | 110789.6744 | 6654.6367 | 12999.4064 | 79540.2408 | 11173.3289 | 7069.1259 | 110007.4699 | 6642.2896 | 1.4222e-07 | 2.2804e-08 | 1.6502e-07 | 2.6096e-07 | 1.6677e-08 | 2.7764e-07 | 1.4213e-07 | 2.3228e-08 | 1.6536e-07 | 2.6136e-07 | 1.6795e-08 | 2.7816e-07
|  |  | Outer-boundary Avg | 0.0010514 | 0.0010514 | 0.0013625 | 0.0013625 | 0.0024138 | 0.0024138 | 0.0037605 | 0.0037605 | 0.0009303 | 0.0009303 | 0.0046908 | 0.0046908 | 0.001534 | 0.0010507 | 0.001989 | 0.0013623 | 0.0035229 | 0.002413 | 0.0055115 | 0.003775 | 0.0013719 | 0.00093967 | 0.0068834 | 0.0047147 | 5802046.1403 | 4477151.0236 | 2527107.5554 | 1622134.7253 | 6557008.6107 | 1300423.6415 | 3976598.7323 | 3066935.644 | 1731513.1499 | 1106778.8962 | 4446311.3596 | 886188.2937 | 589716.1651 | 455054.6942 | 256853.5548 | 164872.7098 | 666450.0555 | 132174.2062 | 590101.1758 | 455113.1385 | 256945.1973 | 164238.7306 | 659803.4496 | 131504.5317 | 3.133e-09 | 4.0602e-09 | 7.1932e-09 | 1.1206e-08 | 2.7723e-09 | 1.3979e-08 | 3.131e-09 | 4.0596e-09 | 7.1906e-09 | 1.1249e-08 | 2.8002e-09 | 1.405e-08
|  |  | Community Avg | 0.003299 | 0.003299 | 0.0025153 | 0.0025153 | 0.0058143 | 0.0058143 | 0.0098979 | 0.0098979 | 0.001784 | 0.001784 | 0.011682 | 0.011682 | 0.004814 | 0.0032973 | 0.0036832 | 0.0025228 | 0.0084972 | 0.00582 | 0.014502 | 0.009933 | 0.0026213 | 0.0017954 | 0.017123 | 0.011728 | 1849021.8644 | 2425197.2313 | 1049137.3057 | 616291.3581 | 3419305.445 | 522175.1575 | 1267140.1448 | 1656154.941 | 717881.8252 | 420628.3213 | 2327120.0531 | 356238.0786 | 187933.3698 | 246495.4563 | 106633.6278 | 62639.4495 | 347535.9633 | 53073.5406 | 188035.2884 | 245762.5332 | 106528.9554 | 62418.4847 | 345329.3561 | 52863.3949 | 9.8311e-09 | 7.4955e-09 | 1.7327e-08 | 2.9496e-08 | 5.3163e-09 | 3.4812e-08 | 9.8258e-09 | 7.5178e-09 | 1.7344e-08 | 2.96e-08 | 5.3503e-09 | 3.495e-08
| Solid Waste Combustors and Incinerators | High-End | Fenceline Avg | 0.00064778 | 0.00064778 | 3.4836e-08 | 3.4836e-08 | 0.00064782 | 0.00064782 | 0.0012377 | 0.0012377 | 2.3076e-08 | 2.3076e-08 | 0.0012378 | 0.0012378 | 0.00096882 | 0.00066357 | 6.5173e-08 | 4.4639e-08 | 0.00096888 | 0.00066362 | 0.0019046 | 0.0013045 | 4.0435e-08 | 2.7696e-08 | 0.0019047 | 0.0013046 | 9416748.0015 | 175108069350.6986 | 9416241.6264 | 4928321.0572 | 264345851799.261 | 4928229.178 | 6296344.41 | 93597688860.8693 | 6295920.8815 | 3202701.0338 | 150857687434.958 | 3202633.0421 | 957112.092 | 17797869343.8415 | 957060.6243 | 500911.3206 | 26867939035.3347 | 500901.982 | 934336.2229 | 13889283271.6162 | 934273.3741 | 475259.8321 | 22386291584.6105 | 475249.7426 | 1.9304e-09 | 1.0381e-13 | 1.9305e-09 | 3.6885e-09 | 6.8766e-14 | 3.6885e-09 | 1.9774e-09 | 1.3302e-13 | 1.9776e-09 | 3.8876e-09 | 8.2533e-14 | 3.8876e-09
|  |  | Outer-boundary Avg | 1.4394e-05 | 1.4394e-05 | 5.1629e-09 | 5.1629e-09 | 1.4399e-05 | 1.4399e-05 | 5.8029e-05 | 5.8029e-05 | 3.8707e-09 | 3.8707e-09 | 5.8033e-05 | 5.8033e-05 | 2.1481e-05 | 1.4713e-05 | 8.2708e-09 | 5.6649e-09 | 2.1489e-05 | 1.4718e-05 | 8.687e-05 | 5.95e-05 | 6.9196e-09 | 4.7394e-09 | 8.6877e-05 | 5.9504e-05 | 423778758.3569 | 1.1815e+12 | 423626813.8331 | 105119132.566 | 1.576e+12 | 105112121.385 | 283977564.8245 | 737535621766.4456 | 283868265.4003 | 70220204.9775 | 881559328594.9032 | 70214612.0647 | 43072595.1117 | 120087949002.4453 | 43057151.5699 | 10684239.7034 | 160178878211.815 | 10683527.0916 | 42140408.472 | 109445449970.9816 | 42124189.1542 | 10420217.9583 | 130817623646.5749 | 10419388.0067 | 4.2895e-11 | 1.5385e-14 | 4.291e-11 | 1.7293e-10 | 1.1535e-14 | 1.7294e-10 | 4.3844e-11 | 1.6881e-14 | 4.3861e-11 | 1.7731e-10 | 1.4123e-14 | 1.7732e-10
|  |  | Community Avg | 4.4588e-05 | 4.4588e-05 | 9.7023e-09 | 9.7023e-09 | 4.4597e-05 | 4.4597e-05 | 0.00014403 | 0.00014403 | 7.3148e-09 | 7.3148e-09 | 0.00014404 | 0.00014404 | 6.6424e-05 | 4.5496e-05 | 1.6415e-08 | 1.1243e-08 | 6.6441e-05 | 4.5507e-05 | 0.00021793 | 0.00014927 | 1.2666e-08 | 8.6753e-09 | 0.00021794 | 0.00014928 | 136809362.566 | 628719182312.9214 | 136779599.3103 | 42351613.3648 | 833927254261.4489 | 42349462.616 | 91834139.7929 | 371622160028.9711 | 91811451.6258 | 27990781.5293 | 481608046027.4465 | 27989154.8157 | 13905213.9002 | 63902605415.4117 | 13902188.7824 | 4304590.2109 | 84759819285.5899 | 4304371.6102 | 13627584.1542 | 55146291681.6761 | 13624217.379 | 4153648.4328 | 71467475944.9251 | 4153407.0392 | 1.3287e-10 | 2.8913e-14 | 1.329e-10 | 4.2922e-10 | 2.1798e-14 | 4.2924e-10 | 1.3558e-10 | 3.3504e-14 | 1.3561e-10 | 4.4481e-10 | 2.5852e-14 | 4.4484e-10
|  | Mean | Fenceline Avg | 0.00061776 | 0.00061776 | 2.7525e-08 | 2.7525e-08 | 0.00061779 | 0.00061779 | 0.0011336 | 0.0011336 | 2.0129e-08 | 2.0129e-08 | 0.0011336 | 0.0011336 | 0.00090137 | 0.00061738 | 4.0934e-08 | 2.8037e-08 | 0.00090141 | 0.0006174 | 0.0016575 | 0.0011353 | 2.9597e-08 | 2.0272e-08 | 0.0016576 | 0.0011353 | 9874359.0725 | 221615896794.5561 | 9873919.1283 | 5381253.8443 | 303048948310.1674 | 5381158.2908 | 6767486.3722 | 149021023018.9099 | 6767179.0545 | 3680184.4367 | 206102289228.0536 | 3680118.7241 | 1003623.3811 | 22524894428.2991 | 1003578.6655 | 546947.112 | 30801696385.6236 | 546937.4001 | 1004250.6007 | 22113742628.9701 | 1004204.9967 | 546115.238 | 30584228231.0219 | 546105.4867 | 1.8409e-09 | 8.2025e-14 | 1.841e-09 | 3.378e-09 | 5.9984e-14 | 3.3781e-09 | 1.8398e-09 | 8.355e-14 | 1.8399e-09 | 3.3832e-09 | 6.041e-14 | 3.3832e-09
|  |  | Outer-boundary Avg | 1.3609e-05 | 1.3609e-05 | 4.9006e-09 | 4.9006e-09 | 1.3614e-05 | 1.3614e-05 | 4.8677e-05 | 4.8677e-05 | 3.3462e-09 | 3.3462e-09 | 4.868e-05 | 4.868e-05 | 1.9856e-05 | 1.36e-05 | 7.154e-09 | 4.9e-09 | 1.9864e-05 | 1.3605e-05 | 7.1343e-05 | 4.8865e-05 | 4.9346e-09 | 3.3799e-09 | 7.1348e-05 | 4.8868e-05 | 448228797.9126 | 1.2447e+12 | 448067448.9949 | 125315704.2165 | 1.823e+12 | 125307090.3123 | 307206462.4248 | 852668094151.4659 | 307095819.3493 | 85502624.797 | 1.2362e+12 | 85496711.174 | 45557681.0993 | 126514105243.7187 | 45541281.7011 | 12737006.0023 | 185286150297.2999 | 12736130.4908 | 45587424.5552 | 126530353905.8863 | 45571005.8484 | 12688028.8469 | 183438263858.8182 | 12687151.304 | 4.0555e-11 | 1.4604e-14 | 4.057e-11 | 1.4506e-10 | 9.9716e-15 | 1.4507e-10 | 4.0529e-11 | 1.4602e-14 | 4.0543e-11 | 1.4562e-10 | 1.0072e-14 | 1.4563e-10
|  |  | Community Avg | 4.2704e-05 | 4.2704e-05 | 9.0471e-09 | 9.0471e-09 | 4.2713e-05 | 4.2713e-05 | 0.00012812 | 0.00012812 | 6.4168e-09 | 6.4168e-09 | 0.00012813 | 0.00012813 | 6.2314e-05 | 4.2681e-05 | 1.3248e-08 | 9.074e-09 | 6.2327e-05 | 4.269e-05 | 0.00018772 | 0.00012858 | 9.4284e-09 | 6.4578e-09 | 0.00018773 | 0.00012858 | 142843546.4927 | 674252263874.1221 | 142813290.8183 | 47610709.7258 | 950633790706.6492 | 47608325.3521 | 97891104.3045 | 460443465747.8811 | 97870296.9043 | 32495040.9297 | 646984890085.8043 | 32493408.9369 | 14518524.3976 | 68530557967.5337 | 14515449.2307 | 4839121.3164 | 96621795121.0037 | 4838878.9702 | 14526397.9699 | 68326791015.5706 | 14523310.2882 | 4822050.9917 | 96008315164.8637 | 4821808.8147 | 1.2726e-10 | 2.696e-14 | 1.2729e-10 | 3.818e-10 | 1.9122e-14 | 3.8182e-10 | 1.2719e-10 | 2.7041e-14 | 1.2722e-10 | 3.8316e-10 | 1.9244e-14 | 3.8318e-10
| Solid Waste Landfill | High-End | Fenceline Avg | 0.17841 | 0.17841 | 0.027093 | 0.027093 | 0.2055 | 0.2055 | 0.34089 | 0.34089 | 0.017947 | 0.017947 | 0.35884 | 0.35884 | 0.26683 | 0.18276 | 0.050687 | 0.034717 | 0.31751 | 0.21747 | 0.52456 | 0.35929 | 0.031448 | 0.02154 | 0.55601 | 0.38083 | 34191.2703 | 225150.4742 | 29683.5388 | 17894.2409 | 339890.6407 | 16999.279 | 22861.3969 | 120346.0475 | 19211.8417 | 11628.6872 | 193969.8152 | 10970.9666 | 3475.1783 | 22884.1466 | 3017.0154 | 1818.7589 | 34546.2618 | 1727.7956 | 3392.4814 | 17858.5643 | 2850.9113 | 1725.6209 | 28783.8486 | 1628.0195 | 5.3166e-07 | 8.0737e-08 | 6.1239e-07 | 1.0159e-06 | 5.3482e-08 | 1.0693e-06 | 5.4462e-07 | 1.0346e-07 | 6.4807e-07 | 1.0707e-06 | 6.4189e-08 | 1.1349e-06
|  |  | Outer-boundary Avg | 0.0039644 | 0.0039644 | 0.0040154 | 0.0040154 | 0.0079798 | 0.0079798 | 0.015982 | 0.015982 | 0.0030104 | 0.0030104 | 0.018992 | 0.018992 | 0.005916 | 0.0040521 | 0.0064325 | 0.0044058 | 0.012349 | 0.0084579 | 0.023925 | 0.016387 | 0.0053816 | 0.003686 | 0.029307 | 0.020073 | 1538698.2937 | 1519162.667 | 764434.0386 | 381677.0584 | 2026329.6512 | 321179.9774 | 1031094.1401 | 948308.6392 | 493985.1005 | 254962.5423 | 1133491.458 | 208143.6358 | 156392.2856 | 154406.6973 | 77696.5744 | 38793.4059 | 205954.817 | 32644.5223 | 153007.6091 | 140722.7836 | 73304.1497 | 37834.7694 | 168202.6996 | 30887.1507 | 1.1814e-08 | 1.1966e-08 | 2.378e-08 | 4.7627e-08 | 8.9709e-09 | 5.6598e-08 | 1.2075e-08 | 1.3129e-08 | 2.5205e-08 | 4.8833e-08 | 1.0984e-08 | 5.9818e-08
|  |  | Community Avg | 0.01228 | 0.01228 | 0.0075458 | 0.0075458 | 0.019826 | 0.019826 | 0.039668 | 0.039668 | 0.005689 | 0.005689 | 0.045357 | 0.045357 | 0.018294 | 0.01253 | 0.012766 | 0.008744 | 0.03106 | 0.021274 | 0.060021 | 0.04111 | 0.0098508 | 0.0067471 | 0.069871 | 0.047857 | 496741.1145 | 808394.6247 | 307678.9906 | 153774.473 | 1072247.0838 | 134487.2195 | 333440.5782 | 477824.385 | 196392.1116 | 101631.7287 | 619242.0505 | 87303.2726 | 50488.4412 | 82164.6996 | 31272.2908 | 15629.5366 | 108982.4905 | 13669.1928 | 49480.3953 | 70906.0055 | 29143.3015 | 15081.4821 | 91891.4597 | 12955.2332 | 3.6595e-08 | 2.2487e-08 | 5.9081e-08 | 1.1821e-07 | 1.6953e-08 | 1.3517e-07 | 3.734e-08 | 2.6057e-08 | 6.3397e-08 | 1.2251e-07 | 2.0106e-08 | 1.4261e-07
|  | Mean | Fenceline Avg | 0.17014 | 0.17014 | 0.021407 | 0.021407 | 0.19155 | 0.19155 | 0.3122 | 0.3122 | 0.015655 | 0.015655 | 0.32785 | 0.32785 | 0.24825 | 0.17003 | 0.031836 | 0.021805 | 0.28009 | 0.19184 | 0.45651 | 0.31267 | 0.023019 | 0.015766 | 0.47952 | 0.32844 | 35852.8104 | 284949.314 | 31845.9042 | 19538.7946 | 389654.3127 | 18605.8256 | 24572.0663 | 191608.2686 | 21779.0905 | 13362.3817 | 265002.2259 | 12720.9451 | 3644.0561 | 28962.0614 | 3236.7968 | 1985.9103 | 39604.2088 | 1891.0839 | 3646.3335 | 28433.4106 | 3231.8742 | 1982.8898 | 39324.5926 | 1887.7048 | 5.0702e-07 | 6.3794e-08 | 5.7081e-07 | 9.3035e-07 | 4.6652e-08 | 9.7701e-07 | 5.067e-07 | 6.498e-08 | 5.7168e-07 | 9.3177e-07 | 4.6983e-08 | 9.7875e-07
|  |  | Outer-boundary Avg | 0.0037481 | 0.0037481 | 0.0038114 | 0.0038114 | 0.0075596 | 0.0075596 | 0.013406 | 0.013406 | 0.0026024 | 0.0026024 | 0.016009 | 0.016009 | 0.0054687 | 0.0037457 | 0.0055639 | 0.0038109 | 0.011033 | 0.0075566 | 0.019649 | 0.013458 | 0.0038378 | 0.0026287 | 0.023487 | 0.016087 | 1627473.9423 | 1600456.225 | 806926.0074 | 455008.7904 | 2343947.1202 | 381040.8517 | 1115435.9444 | 1096343.6831 | 552903.7054 | 310451.4804 | 1589431.908 | 259721.9871 | 165415.3843 | 162669.3212 | 82015.4303 | 46246.7951 | 238237.2483 | 38728.7423 | 165523.3798 | 162690.2134 | 82047.2843 | 46068.9639 | 235861.2726 | 38541.0398 | 1.1169e-08 | 1.1358e-08 | 2.2527e-08 | 3.9951e-08 | 7.7553e-09 | 4.7706e-08 | 1.1162e-08 | 1.1357e-08 | 2.2519e-08 | 4.0105e-08 | 7.8334e-09 | 4.7939e-08
|  |  | Community Avg | 0.011761 | 0.011761 | 0.0070362 | 0.0070362 | 0.018798 | 0.018798 | 0.035287 | 0.035287 | 0.0049906 | 0.0049906 | 0.040277 | 0.040277 | 0.017162 | 0.011755 | 0.010304 | 0.0070572 | 0.027466 | 0.018812 | 0.051701 | 0.035412 | 0.0073328 | 0.0050225 | 0.059034 | 0.040434 | 518650.633 | 866940.1557 | 324510.7171 | 172869.7259 | 1222306.0281 | 151450.2438 | 355432.8106 | 592029.054 | 222095.0082 | 117986.2441 | 831880.3086 | 103330.7604 | 52715.3102 | 88115.2289 | 32983.0565 | 17570.3656 | 124234.3832 | 15393.3035 | 52743.8984 | 87853.2294 | 32957.4429 | 17508.3849 | 123445.5828 | 15333.6073 | 3.5049e-08 | 2.0968e-08 | 5.6017e-08 | 1.0515e-07 | 1.4872e-08 | 1.2003e-07 | 3.503e-08 | 2.1031e-08 | 5.606e-08 | 1.0553e-07 | 1.4967e-08 | 1.2049e-07
| Support Activities for Oil and Gas Operations | High-End | Fenceline Avg | 0 | 0 | 0.00039817 | 0.00039817 | 0.00039817 | 0.00039817 | 0 | 0 | 0.00026375 | 0.00026375 | 0.00026375 | 0.00026375 | 0 | 0 | 0.00074492 | 0.00051022 | 0.00074492 | 0.00051022 | 0 | 0 | 0.00046217 | 0.00031656 | 0.00046217 | 0.00031656 | #DIV/0! | 15320158.4146 | 15320158.4146 | #DIV/0! | 23127548.2667 | 23127548.2667 | #DIV/0! | 8188836.9046 | 8188836.9046 | #DIV/0! | 13198498.9505 | 13198498.9505 | #DIV/0! | 1557130.8552 | 1557130.8552 | #DIV/0! | 2350668.8402 | 2350668.8402 | #DIV/0! | 1215169.6993 | 1215169.6993 | #DIV/0! | 1958570.6967 | 1958570.6967 | 0 | 1.1865e-09 | 1.1865e-09 | 0 | 7.8599e-10 | 7.8599e-10 | 0 | 1.5204e-09 | 1.5204e-09 | 0 | 9.4334e-10 | 9.4334e-10
|  |  | Outer-boundary Avg | 0 | 0 | 5.9011e-05 | 5.9011e-05 | 5.9011e-05 | 5.9011e-05 | 0 | 0 | 4.4241e-05 | 4.4241e-05 | 4.4241e-05 | 4.4241e-05 | 0 | 0 | 9.4534e-05 | 6.475e-05 | 9.4534e-05 | 6.475e-05 | 0 | 0 | 7.909e-05 | 5.4171e-05 | 7.909e-05 | 5.4171e-05 | #DIV/0! | 103370036.427 | 103370036.427 | #DIV/0! | 137879750.7422 | 137879750.7422 | #DIV/0! | 64526795.3883 | 64526795.3883 | #DIV/0! | 77127391.1932 | 77127391.1932 | #DIV/0! | 10506462.7188 | 10506462.7188 | #DIV/0! | 14014007.4525 | 14014007.4525 | #DIV/0! | 9575353.3091 | 9575353.3091 | #DIV/0! | 11445199.0997 | 11445199.0997 | 0 | 1.7585e-10 | 1.7585e-10 | 0 | 1.3184e-10 | 1.3184e-10 | 0 | 1.9295e-10 | 1.9295e-10 | 0 | 1.6143e-10 | 1.6143e-10
|  |  | Community Avg | 0 | 0 | 0.0001109 | 0.0001109 | 0.0001109 | 0.0001109 | 0 | 0 | 8.3607e-05 | 8.3607e-05 | 8.3607e-05 | 8.3607e-05 | 0 | 0 | 0.00018762 | 0.0001285 | 0.00018762 | 0.0001285 | 0 | 0 | 0.00014477 | 9.9158e-05 | 0.00014477 | 9.9158e-05 | #DIV/0! | 55006474.0421 | 55006474.0421 | #DIV/0! | 72960073.6784 | 72960073.6784 | #DIV/0! | 32513123.9418 | 32513123.9418 | #DIV/0! | 42135759.8552 | 42135759.8552 | #DIV/0! | 5590821.9518 | 5590821.9518 | #DIV/0! | 7415614.046 | 7415614.046 | #DIV/0! | 4824734.3921 | 4824734.3921 | #DIV/0! | 6252670.4624 | 6252670.4624 | 0 | 3.3047e-10 | 3.3047e-10 | 0 | 2.4915e-10 | 2.4915e-10 | 0 | 3.8294e-10 | 3.8294e-10 | 0 | 2.9549e-10 | 2.9549e-10
|  | Mean | Fenceline Avg | 0 | 0 | 0.00031461 | 0.00031461 | 0.00031461 | 0.00031461 | 0 | 0 | 0.00023007 | 0.00023007 | 0.00023007 | 0.00023007 | 0 | 0 | 0.00046787 | 0.00032046 | 0.00046787 | 0.00032046 | 0 | 0 | 0.00033829 | 0.00023171 | 0.00033829 | 0.00023171 | #DIV/0! | 19389115.8681 | 19389115.8681 | #DIV/0! | 26513671.8867 | 26513671.8867 | #DIV/0! | 13037809.6693 | 13037809.6693 | #DIV/0! | 18031834.4682 | 18031834.4682 | #DIV/0! | 1970697.0227 | 1970697.0227 | #DIV/0! | 2694832.2245 | 2694832.2245 | #DIV/0! | 1934725.4611 | 1934725.4611 | #DIV/0! | 2675805.9935 | 2675805.9935 | 0 | 9.3754e-10 | 9.3754e-10 | 0 | 6.8561e-10 | 6.8561e-10 | 0 | 9.5497e-10 | 9.5497e-10 | 0 | 6.9048e-10 | 6.9048e-10
|  |  | Outer-boundary Avg | 0 | 0 | 5.6014e-05 | 5.6014e-05 | 5.6014e-05 | 5.6014e-05 | 0 | 0 | 3.8246e-05 | 3.8246e-05 | 3.8246e-05 | 3.8246e-05 | 0 | 0 | 8.177e-05 | 5.6007e-05 | 8.177e-05 | 5.6007e-05 | 0 | 0 | 5.6402e-05 | 3.8632e-05 | 5.6402e-05 | 3.8632e-05 | #DIV/0! | 108901582.3504 | 108901582.3504 | #DIV/0! | 159491741.3842 | 159491741.3842 | #DIV/0! | 74599704.7759 | 74599704.7759 | #DIV/0! | 108151442.7649 | 108151442.7649 | #DIV/0! | 11068685.4192 | 11068685.4192 | #DIV/0! | 16210636.0095 | 16210636.0095 | #DIV/0! | 11070107.0104 | 11070107.0104 | #DIV/0! | 16048964.9165 | 16048964.9165 | 0 | 1.6692e-10 | 1.6692e-10 | 0 | 1.1397e-10 | 1.1397e-10 | 0 | 1.669e-10 | 1.669e-10 | 0 | 1.1512e-10 | 1.1512e-10
|  |  | Community Avg | 0 | 0 | 0.00010341 | 0.00010341 | 0.00010341 | 0.00010341 | 0 | 0 | 7.3343e-05 | 7.3343e-05 | 7.3343e-05 | 7.3343e-05 | 0 | 0 | 0.00015142 | 0.00010372 | 0.00015142 | 0.00010372 | 0 | 0 | 0.00010777 | 7.3812e-05 | 0.00010777 | 7.3812e-05 | #DIV/0! | 58990151.2376 | 58990151.2376 | #DIV/0! | 83170697.5119 | 83170697.5119 | #DIV/0! | 40284076.3556 | 40284076.3556 | #DIV/0! | 56604535.9571 | 56604535.9571 | #DIV/0! | 5995720.2897 | 5995720.2897 | #DIV/0! | 8453415.1569 | 8453415.1569 | #DIV/0! | 5977892.7733 | 5977892.7733 | #DIV/0! | 8399741.9587 | 8399741.9587 | 0 | 3.0815e-10 | 3.0815e-10 | 0 | 2.1856e-10 | 2.1856e-10 | 0 | 3.0907e-10 | 3.0907e-10 | 0 | 2.1996e-10 | 2.1996e-10
| Tire Manufacturing (except Retreading) | High-End | Fenceline Avg | 0 | 0 | 0 | 0 | 0 | 0 | 0 | 0 | 0 | 0 | 0 | 0 | 0 | 0 | 0 | 0 | 0 | 0 | 0 | 0 | 0 | 0 | 0 | 0 | #DIV/0! | #DIV/0! | #DIV/0! | #DIV/0! | #DIV/0! | #DIV/0! | #DIV/0! | #DIV/0! | #DIV/0! | #DIV/0! | #DIV/0! | #DIV/0! | #DIV/0! | #DIV/0! | #DIV/0! | #DIV/0! | #DIV/0! | #DIV/0! | #DIV/0! | #DIV/0! | #DIV/0! | #DIV/0! | #DIV/0! | #DIV/0! | 0 | 0 | 0 | 0 | 0 | 0 | 0 | 0 | 0 | 0 | 0 | 0
|  |  | Outer-boundary Avg | 0 | 0 | 0 | 0 | 0 | 0 | 0 | 0 | 0 | 0 | 0 | 0 | 0 | 0 | 0 | 0 | 0 | 0 | 0 | 0 | 0 | 0 | 0 | 0 | #DIV/0! | #DIV/0! | #DIV/0! | #DIV/0! | #DIV/0! | #DIV/0! | #DIV/0! | #DIV/0! | #DIV/0! | #DIV/0! | #DIV/0! | #DIV/0! | #DIV/0! | #DIV/0! | #DIV/0! | #DIV/0! | #DIV/0! | #DIV/0! | #DIV/0! | #DIV/0! | #DIV/0! | #DIV/0! | #DIV/0! | #DIV/0! | 0 | 0 | 0 | 0 | 0 | 0 | 0 | 0 | 0 | 0 | 0 | 0
|  |  | Community Avg | 0 | 0 | 0 | 0 | 0 | 0 | 0 | 0 | 0 | 0 | 0 | 0 | 0 | 0 | 0 | 0 | 0 | 0 | 0 | 0 | 0 | 0 | 0 | 0 | #DIV/0! | #DIV/0! | #DIV/0! | #DIV/0! | #DIV/0! | #DIV/0! | #DIV/0! | #DIV/0! | #DIV/0! | #DIV/0! | #DIV/0! | #DIV/0! | #DIV/0! | #DIV/0! | #DIV/0! | #DIV/0! | #DIV/0! | #DIV/0! | #DIV/0! | #DIV/0! | #DIV/0! | #DIV/0! | #DIV/0! | #DIV/0! | 0 | 0 | 0 | 0 | 0 | 0 | 0 | 0 | 0 | 0 | 0 | 0
|  | Mean | Fenceline Avg | 0 | 0 | 0 | 0 | 0 | 0 | 0 | 0 | 0 | 0 | 0 | 0 | 0 | 0 | 0 | 0 | 0 | 0 | 0 | 0 | 0 | 0 | 0 | 0 | #DIV/0! | #DIV/0! | #DIV/0! | #DIV/0! | #DIV/0! | #DIV/0! | #DIV/0! | #DIV/0! | #DIV/0! | #DIV/0! | #DIV/0! | #DIV/0! | #DIV/0! | #DIV/0! | #DIV/0! | #DIV/0! | #DIV/0! | #DIV/0! | #DIV/0! | #DIV/0! | #DIV/0! | #DIV/0! | #DIV/0! | #DIV/0! | 0 | 0 | 0 | 0 | 0 | 0 | 0 | 0 | 0 | 0 | 0 | 0
|  |  | Outer-boundary Avg | 0 | 0 | 0 | 0 | 0 | 0 | 0 | 0 | 0 | 0 | 0 | 0 | 0 | 0 | 0 | 0 | 0 | 0 | 0 | 0 | 0 | 0 | 0 | 0 | #DIV/0! | #DIV/0! | #DIV/0! | #DIV/0! | #DIV/0! | #DIV/0! | #DIV/0! | #DIV/0! | #DIV/0! | #DIV/0! | #DIV/0! | #DIV/0! | #DIV/0! | #DIV/0! | #DIV/0! | #DIV/0! | #DIV/0! | #DIV/0! | #DIV/0! | #DIV/0! | #DIV/0! | #DIV/0! | #DIV/0! | #DIV/0! | 0 | 0 | 0 | 0 | 0 | 0 | 0 | 0 | 0 | 0 | 0 | 0
|  |  | Community Avg | 0 | 0 | 0 | 0 | 0 | 0 | 0 | 0 | 0 | 0 | 0 | 0 | 0 | 0 | 0 | 0 | 0 | 0 | 0 | 0 | 0 | 0 | 0 | 0 | #DIV/0! | #DIV/0! | #DIV/0! | #DIV/0! | #DIV/0! | #DIV/0! | #DIV/0! | #DIV/0! | #DIV/0! | #DIV/0! | #DIV/0! | #DIV/0! | #DIV/0! | #DIV/0! | #DIV/0! | #DIV/0! | #DIV/0! | #DIV/0! | #DIV/0! | #DIV/0! | #DIV/0! | #DIV/0! | #DIV/0! | #DIV/0! | 0 | 0 | 0 | 0 | 0 | 0 | 0 | 0 | 0 | 0 | 0 | 0
| Wet Corn Milling and Starch Manufacturing | High-End | Fenceline Avg | 0 | 0 | 0.0044694 | 0.0044694 | 0.0044694 | 0.0044694 | 0 | 0 | 0.0029606 | 0.0029606 | 0.0029606 | 0.0029606 | 0 | 0 | 0.0083616 | 0.0057272 | 0.0083616 | 0.0057272 | 0 | 0 | 0.0051879 | 0.0035533 | 0.0051879 | 0.0035533 | #DIV/0! | 1364831.494 | 1364831.494 | #DIV/0! | 2060370.748 | 2060370.748 | #DIV/0! | 729521.3407 | 729521.3407 | #DIV/0! | 1175818.5884 | 1175818.5884 | #DIV/0! | 138720.5781 | 138720.5781 | #DIV/0! | 209414.7318 | 209414.7318 | #DIV/0! | 108256.1832 | 108256.1832 | #DIV/0! | 174483.7682 | 174483.7682 | 0 | 1.3319e-08 | 1.3319e-08 | 0 | 8.8227e-09 | 8.8227e-09 | 0 | 1.7067e-08 | 1.7067e-08 | 0 | 1.0589e-08 | 1.0589e-08
|  |  | Outer-boundary Avg | 0 | 0 | 0.0006624 | 0.0006624 | 0.0006624 | 0.0006624 | 0 | 0 | 0.00049661 | 0.00049661 | 0.00049661 | 0.00049661 | 0 | 0 | 0.0010611 | 0.00072681 | 0.0010611 | 0.00072681 | 0 | 0 | 0.00088778 | 0.00060807 | 0.00088778 | 0.00060807 | #DIV/0! | 9208957.0766 | 9208957.0766 | #DIV/0! | 12283334.2253 | 12283334.2253 | #DIV/0! | 5748517.7481 | 5748517.7481 | #DIV/0! | 6871070.7617 | 6871070.7617 | #DIV/0! | 935992.3586 | 935992.3586 | #DIV/0! | 1248470.036 | 1248470.036 | #DIV/0! | 853042.3386 | 853042.3386 | #DIV/0! | 1019621.8448 | 1019621.8448 | 0 | 1.9739e-09 | 1.9739e-09 | 0 | 1.4799e-09 | 1.4799e-09 | 0 | 2.1659e-09 | 2.1659e-09 | 0 | 1.812e-09 | 1.812e-09
|  |  | Community Avg | 0 | 0 | 0.0012448 | 0.0012448 | 0.0012448 | 0.0012448 | 0 | 0 | 0.00093849 | 0.00093849 | 0.00093849 | 0.00093849 | 0 | 0 | 0.002106 | 0.0014425 | 0.002106 | 0.0014425 | 0 | 0 | 0.001625 | 0.001113 | 0.001625 | 0.001113 | #DIV/0! | 4900378.0583 | 4900378.0583 | #DIV/0! | 6499815.711 | 6499815.711 | #DIV/0! | 2896506.3103 | 2896506.3103 | #DIV/0! | 3753760.9283 | 3753760.9283 | #DIV/0! | 498071.2125 | 498071.2125 | #DIV/0! | 660637.0067 | 660637.0067 | #DIV/0! | 429822.543 | 429822.543 | #DIV/0! | 557033.5069 | 557033.5069 | 0 | 3.7095e-09 | 3.7095e-09 | 0 | 2.7967e-09 | 2.7967e-09 | 0 | 4.2985e-09 | 4.2985e-09 | 0 | 3.3169e-09 | 3.3169e-09
|  | Mean | Fenceline Avg | 0 | 0 | 0.0035315 | 0.0035315 | 0.0035315 | 0.0035315 | 0 | 0 | 0.0025825 | 0.0025825 | 0.0025825 | 0.0025825 | 0 | 0 | 0.0052518 | 0.0035971 | 0.0052518 | 0.0035971 | 0 | 0 | 0.0037973 | 0.0026009 | 0.0037973 | 0.0026009 | #DIV/0! | 1727323.9128 | 1727323.9128 | #DIV/0! | 2362031.3467 | 2362031.3467 | #DIV/0! | 1161503.2147 | 1161503.2147 | #DIV/0! | 1606407.3823 | 1606407.3823 | #DIV/0! | 175564.0698 | 175564.0698 | #DIV/0! | 240075.3172 | 240075.3172 | #DIV/0! | 172359.4607 | 172359.4607 | #DIV/0! | 238380.3217 | 238380.3217 | 0 | 1.0524e-08 | 1.0524e-08 | 0 | 7.6959e-09 | 7.6959e-09 | 0 | 1.0719e-08 | 1.0719e-08 | 0 | 7.7506e-09 | 7.7506e-09
|  |  | Outer-boundary Avg | 0 | 0 | 0.00062875 | 0.00062875 | 0.00062875 | 0.00062875 | 0 | 0 | 0.00042931 | 0.00042931 | 0.00042931 | 0.00042931 | 0 | 0 | 0.00091786 | 0.00062867 | 0.00091786 | 0.00062867 | 0 | 0 | 0.00063311 | 0.00043364 | 0.00063311 | 0.00043364 | #DIV/0! | 9701747.548 | 9701747.548 | #DIV/0! | 14208688.042 | 14208688.042 | #DIV/0! | 6645886.0126 | 6645886.0126 | #DIV/0! | 9634919.6404 | 9634919.6404 | #DIV/0! | 986079.259 | 986079.259 | #DIV/0! | 1444161.7354 | 1444161.7354 | #DIV/0! | 986205.9047 | 986205.9047 | #DIV/0! | 1429758.8948 | 1429758.8948 | 0 | 1.8737e-09 | 1.8737e-09 | 0 | 1.2794e-09 | 1.2794e-09 | 0 | 1.8734e-09 | 1.8734e-09 | 0 | 1.2922e-09 | 1.2922e-09
|  |  | Community Avg | 0 | 0 | 0.0011607 | 0.0011607 | 0.0011607 | 0.0011607 | 0 | 0 | 0.00082327 | 0.00082327 | 0.00082327 | 0.00082327 | 0 | 0 | 0.0016997 | 0.0011642 | 0.0016997 | 0.0011642 | 0 | 0 | 0.0012097 | 0.00082853 | 0.0012097 | 0.00082853 | #DIV/0! | 5255273.0894 | 5255273.0894 | #DIV/0! | 7409452.5831 | 7409452.5831 | #DIV/0! | 3588799.4515 | 3588799.4515 | #DIV/0! | 5042745.0738 | 5042745.0738 | #DIV/0! | 534142.5107 | 534142.5107 | #DIV/0! | 753091.9019 | 753091.9019 | #DIV/0! | 532554.3055 | 532554.3055 | #DIV/0! | 748310.3018 | 748310.3018 | 0 | 3.459e-09 | 3.459e-09 | 0 | 2.4534e-09 | 2.4534e-09 | 0 | 3.4693e-09 | 3.4693e-09 | 0 | 2.469e-09 | 2.469e-09
𝐴𝑐𝑢𝑡𝑒 𝑅𝑖𝑠𝑘=𝐻𝐸𝐶/𝐴𝐶
𝐶ℎ𝑟𝑜𝑛𝑖𝑐 𝑅𝑖𝑠𝑘=𝐻𝐸𝐶/𝐴𝐷𝐶
𝐶𝑎𝑛𝑐𝑒𝑟 𝑅𝑖𝑠𝑘=𝐿𝐴𝐷𝐶 𝑥 𝐼𝑈𝑅

## Industry Sectors Risk Summ.
Release Datasource | Industry Sector | Stats | Distance | Acute Non-Cancer | Chronic Non-Cancer | Cancer
TRI | All Other Basic Organic Chemical Manufacturing | High End (95th Percentile) | 100 m | N | Y | Y
|  | High End (95th Percentile) | 1,000 m | N | N | Y
|  | High End (95th Percentile) | 100-1,000 m | N | N | Y
|  | Mean (50th Percentile) | 100 m | N | Y | Y
|  | Mean (50th Percentile) | 1,000 m | N | N | Y
|  | Mean (50th Percentile) | 100-1,000 m | N | N | Y
| Cement Manufacturing | High End (95th Percentile) | 100 m | N | N | Y
|  | High End (95th Percentile) | 1,000 m | N | N | N
|  | High End (95th Percentile) | 100-1,000 m | N | N | N
|  | Mean (50th Percentile) | 100 m | N | N | Y
|  | Mean (50th Percentile) | 1,000 m | N | N | N
|  | Mean (50th Percentile) | 100-1,000 m | N | N | N
| Ground or Treated Mineral and Earth Manufacturing | High End (95th Percentile) | 100 m | N | N | Y
|  | High End (95th Percentile) | 1,000 m | N | N | N
|  | High End (95th Percentile) | 100-1,000 m | N | N | N
|  | Mean (50th Percentile) | 100 m | N | N | Y
|  | Mean (50th Percentile) | 1,000 m | N | N | N
|  | Mean (50th Percentile) | 100-1,000 m | N | N | N
| Hazardous Waste Treatment and Disposal | High End (95th Percentile) | 100 m | N | N | Y
|  | High End (95th Percentile) | 1,000 m | N | N | N
|  | High End (95th Percentile) | 100-1,000 m | N | N | Y
|  | Mean (50th Percentile) | 100 m | N | N | Y
|  | Mean (50th Percentile) | 1,000 m | N | N | N
|  | Mean (50th Percentile) | 100-1,000 m | N | N | Y
| Machine Shops | High End (95th Percentile) | 100 m | N | Y | Y
|  | High End (95th Percentile) | 1,000 m | N | N | Y
|  | High End (95th Percentile) | 100-1,000 m | N | N | Y
|  | Mean (50th Percentile) | 100 m | N | Y | Y
|  | Mean (50th Percentile) | 1,000 m | N | N | Y
|  | Mean (50th Percentile) | 100-1,000 m | N | N | Y
| Other Basic Inorganic Chemical Manufacturing | High End (95th Percentile) | 100 m | N | Y | Y
|  | High End (95th Percentile) | 1,000 m | N | N | Y
|  | High End (95th Percentile) | 100-1,000 m | N | Y | Y
|  | Mean (50th Percentile) | 100 m | N | Y | Y
|  | Mean (50th Percentile) | 1,000 m | N | N | Y
|  | Mean (50th Percentile) | 100-1,000 m | N | Y | Y
| Petrochemical Manufacturing | High End (95th Percentile) | 100 m | N | Y | Y
|  | High End (95th Percentile) | 1,000 m | N | N | Y
|  | High End (95th Percentile) | 100-1,000 m | N | N | Y
|  | Mean (50th Percentile) | 100 m | N | Y | Y
|  | Mean (50th Percentile) | 1,000 m | N | N | Y
|  | Mean (50th Percentile) | 100-1,000 m | N | N | Y
| Plastics Material and Resin Manufacturing | High End (95th Percentile) | 100 m | N | Y | Y
|  | High End (95th Percentile) | 1,000 m | N | N | Y
|  | High End (95th Percentile) | 100-1,000 m | N | N | Y
|  | Mean (50th Percentile) | 100 m | N | Y | Y
|  | Mean (50th Percentile) | 1,000 m | N | N | Y
|  | Mean (50th Percentile) | 100-1,000 m | N | N | Y
| Solid Waste Combustors and Incinerators | High End (95th Percentile) | 100 m | N | N | N
|  | High End (95th Percentile) | 1,000 m | N | N | N
|  | High End (95th Percentile) | 100-1,000 m | N | N | N
|  | Mean (50th Percentile) | 100 m | N | N | N
|  | Mean (50th Percentile) | 1,000 m | N | N | N
|  | Mean (50th Percentile) | 100-1,000 m | N | N | N
Release Datasource | Industry Sector | Stats | Distance | Acute Non-Cancer | Chronic Non-Cancer | Cancer
2017 NEI | Administration of Air and Water Resource and Solid Waste Management Programs | High End (95th Percentile) | 100 m | N | N | N
|  | High End (95th Percentile) | 1,000 m | N | N | N
|  | High End (95th Percentile) | 100-1,000 m | N | N | N
|  | Mean (50th Percentile) | 100 m | N | N | N
|  | Mean (50th Percentile) | 1,000 m | N | N | N
|  | Mean (50th Percentile) | 100-1,000 m | N | N | N
| Aircraft Manufacturing | High End (95th Percentile) | 100 m | N | N | N
|  | High End (95th Percentile) | 1,000 m | N | N | N
|  | High End (95th Percentile) | 100-1,000 m | N | N | N
|  | Mean (50th Percentile) | 100 m | N | N | N
|  | Mean (50th Percentile) | 1,000 m | N | N | N
|  | Mean (50th Percentile) | 100-1,000 m | N | N | N
| All Other Basic Organic Chemical Manufacturing | High End (95th Percentile) | 100 m | N | Y | Y
|  | High End (95th Percentile) | 1,000 m | N | N | Y
|  | High End (95th Percentile) | 100-1,000 m | N | Y | Y
|  | Mean (50th Percentile) | 100 m | N | Y | Y
|  | Mean (50th Percentile) | 1,000 m | N | N | Y
|  | Mean (50th Percentile) | 100-1,000 m | N | Y | Y
| All Other Miscellaneous Chemical Product and Preparation Manufacturing | High End (95th Percentile) | 100 m | N | Y | Y
|  | High End (95th Percentile) | 1,000 m | N | N | Y
|  | High End (95th Percentile) | 100-1,000 m | N | N | Y
|  | Mean (50th Percentile) | 100 m | N | Y | Y
|  | Mean (50th Percentile) | 1,000 m | N | N | Y
|  | Mean (50th Percentile) | 100-1,000 m | N | N | Y
| All Other Miscellaneous Crop Farming | High End (95th Percentile) | 100 m | N | N | N
|  | High End (95th Percentile) | 1,000 m | N | N | N
|  | High End (95th Percentile) | 100-1,000 m | N | N | N
|  | Mean (50th Percentile) | 100 m | N | N | N
|  | Mean (50th Percentile) | 1,000 m | N | N | N
|  | Mean (50th Percentile) | 100-1,000 m | N | N | N
| All Other Petroleum and Coal Products Manufacturing | High End (95th Percentile) | 100 m | N | N | N
|  | High End (95th Percentile) | 1,000 m | N | N | N
|  | High End (95th Percentile) | 100-1,000 m | N | N | N
|  | Mean (50th Percentile) | 100 m | N | N | N
|  | Mean (50th Percentile) | 1,000 m | N | N | N
|  | Mean (50th Percentile) | 100-1,000 m | N | N | N
| Aluminum Sheet, Plate, and Foil Manufacturing | High End (95th Percentile) | 100 m | N | N | N
|  | High End (95th Percentile) | 1,000 m | N | N | N
|  | High End (95th Percentile) | 100-1,000 m | N | N | N
|  | Mean (50th Percentile) | 100 m | N | N | N
|  | Mean (50th Percentile) | 1,000 m | N | N | N
|  | Mean (50th Percentile) | 100-1,000 m | N | N | N
| Automatic Environmental Control Manufacturing for Residential, Commercial, and Appliance Use | High End (95th Percentile) | 100 m | N | N | N
|  | High End (95th Percentile) | 1,000 m | N | N | N
|  | High End (95th Percentile) | 100-1,000 m | N | N | N
|  | Mean (50th Percentile) | 100 m | N | N | N
|  | Mean (50th Percentile) | 1,000 m | N | N | N
|  | Mean (50th Percentile) | 100-1,000 m | N | N | N
| Cement Manufacturing | High End (95th Percentile) | 100 m | N | N | N
|  | High End (95th Percentile) | 1,000 m | N | N | N
|  | High End (95th Percentile) | 100-1,000 m | N | N | N
|  | Mean (50th Percentile) | 100 m | N | N | N
|  | Mean (50th Percentile) | 1,000 m | N | N | N
|  | Mean (50th Percentile) | 100-1,000 m | N | N | N
| Clay Building Material and Refractories Manufacturing | High End (95th Percentile) | 100 m | N | N | N
|  | High End (95th Percentile) | 1,000 m | N | N | N
|  | High End (95th Percentile) | 100-1,000 m | N | N | N
|  | Mean (50th Percentile) | 100 m | N | N | N
|  | Mean (50th Percentile) | 1,000 m | N | N | N
|  | Mean (50th Percentile) | 100-1,000 m | N | N | N
| Correctional Institutions | High End (95th Percentile) | 100 m | N | N | N
|  | High End (95th Percentile) | 1,000 m | N | N | N
|  | High End (95th Percentile) | 100-1,000 m | N | N | N
|  | Mean (50th Percentile) | 100 m | N | N | N
|  | Mean (50th Percentile) | 1,000 m | N | N | N
|  | Mean (50th Percentile) | 100-1,000 m | N | N | N
| Custom Compounding of Purchased Resins | High End (95th Percentile) | 100 m | N | N | N
|  | High End (95th Percentile) | 1,000 m | N | N | N
|  | High End (95th Percentile) | 100-1,000 m | N | N | N
|  | Mean (50th Percentile) | 100 m | N | N | N
|  | Mean (50th Percentile) | 1,000 m | N | N | N
|  | Mean (50th Percentile) | 100-1,000 m | N | N | N
| Engineering Services | High End (95th Percentile) | 100 m | N | N | N
|  | High End (95th Percentile) | 1,000 m | N | N | N
|  | High End (95th Percentile) | 100-1,000 m | N | N | N
|  | Mean (50th Percentile) | 100 m | N | N | N
|  | Mean (50th Percentile) | 1,000 m | N | N | N
|  | Mean (50th Percentile) | 100-1,000 m | N | N | N
| Fossil Fuel Electric Power Generation | High End (95th Percentile) | 100 m | N | N | N
|  | High End (95th Percentile) | 1,000 m | N | N | N
|  | High End (95th Percentile) | 100-1,000 m | N | N | N
|  | Mean (50th Percentile) | 100 m | N | N | N
|  | Mean (50th Percentile) | 1,000 m | N | N | N
|  | Mean (50th Percentile) | 100-1,000 m | N | N | N
| Guided Missile and Space Vehicle Propulsion Unit and Propulsion Unit Parts Manufacturing | High End (95th Percentile) | 100 m | N | N | N
|  | High End (95th Percentile) | 1,000 m | N | N | N
|  | High End (95th Percentile) | 100-1,000 m | N | N | N
|  | Mean (50th Percentile) | 100 m | N | N | N
|  | Mean (50th Percentile) | 1,000 m | N | N | N
|  | Mean (50th Percentile) | 100-1,000 m | N | N | N
| Hardwood Veneer and Plywood Manufacturing | High End (95th Percentile) | 100 m | N | N | N
|  | High End (95th Percentile) | 1,000 m | N | N | N
|  | High End (95th Percentile) | 100-1,000 m | N | N | N
|  | Mean (50th Percentile) | 100 m | N | N | N
|  | Mean (50th Percentile) | 1,000 m | N | N | N
|  | Mean (50th Percentile) | 100-1,000 m | N | N | N
| Hazardous Waste Collection | High End (95th Percentile) | 100 m | N | N | N
|  | High End (95th Percentile) | 1,000 m | N | N | N
|  | High End (95th Percentile) | 100-1,000 m | N | N | N
|  | Mean (50th Percentile) | 100 m | N | N | N
|  | Mean (50th Percentile) | 1,000 m | N | N | N
|  | Mean (50th Percentile) | 100-1,000 m | N | N | N
| Hazardous Waste Treatment and Disposal | High End (95th Percentile) | 100 m | N | N | N
|  | High End (95th Percentile) | 1,000 m | N | N | N
|  | High End (95th Percentile) | 100-1,000 m | N | N | N
|  | Mean (50th Percentile) | 100 m | N | N | N
|  | Mean (50th Percentile) | 1,000 m | N | N | N
|  | Mean (50th Percentile) | 100-1,000 m | N | N | N
| Lime Manufacturing | High End (95th Percentile) | 100 m | N | N | N
|  | High End (95th Percentile) | 1,000 m | N | N | N
|  | High End (95th Percentile) | 100-1,000 m | N | N | N
|  | Mean (50th Percentile) | 100 m | N | N | N
|  | Mean (50th Percentile) | 1,000 m | N | N | N
|  | Mean (50th Percentile) | 100-1,000 m | N | N | N
| Line-Haul Railroads | High End (95th Percentile) | 100 m | N | N | N
|  | High End (95th Percentile) | 1,000 m | N | N | N
|  | High End (95th Percentile) | 100-1,000 m | N | N | N
|  | Mean (50th Percentile) | 100 m | N | N | N
|  | Mean (50th Percentile) | 1,000 m | N | N | N
|  | Mean (50th Percentile) | 100-1,000 m | N | N | N
| Machine Shops | High End (95th Percentile) | 100 m | N | Y | Y
|  | High End (95th Percentile) | 1,000 m | N | N | Y
|  | High End (95th Percentile) | 100-1,000 m | N | N | Y
|  | Mean (50th Percentile) | 100 m | N | Y | Y
|  | Mean (50th Percentile) | 1,000 m | N | N | Y
|  | Mean (50th Percentile) | 100-1,000 m | N | N | Y
| Medicinal and Botanical Manufacturing | High End (95th Percentile) | 100 m | N | N | N
|  | High End (95th Percentile) | 1,000 m | N | N | N
|  | High End (95th Percentile) | 100-1,000 m | N | N | N
|  | Mean (50th Percentile) | 100 m | N | N | N
|  | Mean (50th Percentile) | 1,000 m | N | N | N
|  | Mean (50th Percentile) | 100-1,000 m | N | N | N
| Motor Home Manufacturing | High End (95th Percentile) | 100 m | N | N | Y
|  | High End (95th Percentile) | 1,000 m | N | N | N
|  | High End (95th Percentile) | 100-1,000 m | N | N | N
|  | Mean (50th Percentile) | 100 m | N | N | Y
|  | Mean (50th Percentile) | 1,000 m | N | N | N
|  | Mean (50th Percentile) | 100-1,000 m | N | N | N
| Motor Vehicle Transmission and Power Train Parts Manufacturing | High End (95th Percentile) | 100 m | N | N | N
|  | High End (95th Percentile) | 1,000 m | N | N | N
|  | High End (95th Percentile) | 100-1,000 m | N | N | N
|  | Mean (50th Percentile) | 100 m | N | N | N
|  | Mean (50th Percentile) | 1,000 m | N | N | N
|  | Mean (50th Percentile) | 100-1,000 m | N | N | N
| National Security | High End (95th Percentile) | 100 m | N | N | N
|  | High End (95th Percentile) | 1,000 m | N | N | N
|  | High End (95th Percentile) | 100-1,000 m | N | N | N
|  | Mean (50th Percentile) | 100 m | N | N | N
|  | Mean (50th Percentile) | 1,000 m | N | N | N
|  | Mean (50th Percentile) | 100-1,000 m | N | N | N
| Natural Gas Extraction | High End (95th Percentile) | 100 m | N | N | N
|  | High End (95th Percentile) | 1,000 m | N | N | N
|  | High End (95th Percentile) | 100-1,000 m | N | N | N
|  | Mean (50th Percentile) | 100 m | N | N | N
|  | Mean (50th Percentile) | 1,000 m | N | N | N
|  | Mean (50th Percentile) | 100-1,000 m | N | N | N
| Other Basic Inorganic Chemical Manufacturing | High End (95th Percentile) | 100 m | N | N | Y
|  | High End (95th Percentile) | 1,000 m | N | N | N
|  | High End (95th Percentile) | 100-1,000 m | N | N | Y
|  | Mean (50th Percentile) | 100 m | N | N | Y
|  | Mean (50th Percentile) | 1,000 m | N | N | N
|  | Mean (50th Percentile) | 100-1,000 m | N | N | Y
| Other Electric Power Generation | High End (95th Percentile) | 100 m | N | N | N
|  | High End (95th Percentile) | 1,000 m | N | N | N
|  | High End (95th Percentile) | 100-1,000 m | N | N | N
|  | Mean (50th Percentile) | 100 m | N | N | N
|  | Mean (50th Percentile) | 1,000 m | N | N | N
|  | Mean (50th Percentile) | 100-1,000 m | N | N | N
| Other General Government Support | High End (95th Percentile) | 100 m | N | N | N
|  | High End (95th Percentile) | 1,000 m | N | N | N
|  | High End (95th Percentile) | 100-1,000 m | N | N | N
|  | Mean (50th Percentile) | 100 m | N | N | N
|  | Mean (50th Percentile) | 1,000 m | N | N | N
|  | Mean (50th Percentile) | 100-1,000 m | N | N | N
| Other Nonhazardous Waste Treatment and Disposal | High End (95th Percentile) | 100 m | N | N | Y
|  | High End (95th Percentile) | 1,000 m | N | N | N
|  | High End (95th Percentile) | 100-1,000 m | N | N | N
|  | Mean (50th Percentile) | 100 m | N | N | Y
|  | Mean (50th Percentile) | 1,000 m | N | N | N
|  | Mean (50th Percentile) | 100-1,000 m | N | N | N
| Paper Mills | High End (95th Percentile) | 100 m | N | Y | Y
|  | High End (95th Percentile) | 1,000 m | N | N | Y
|  | High End (95th Percentile) | 100-1,000 m | N | N | Y
|  | Mean (50th Percentile) | 100 m | N | Y | Y
|  | Mean (50th Percentile) | 1,000 m | N | N | Y
|  | Mean (50th Percentile) | 100-1,000 m | N | N | Y
| Paperboard Mills | High End (95th Percentile) | 100 m | N | Y | Y
|  | High End (95th Percentile) | 1,000 m | N | N | Y
|  | High End (95th Percentile) | 100-1,000 m | N | N | Y
|  | Mean (50th Percentile) | 100 m | N | Y | Y
|  | Mean (50th Percentile) | 1,000 m | N | N | Y
|  | Mean (50th Percentile) | 100-1,000 m | N | N | Y
| Perishable Prepared Food Manufacturing | High End (95th Percentile) | 100 m | N | N | N
|  | High End (95th Percentile) | 1,000 m | N | N | N
|  | High End (95th Percentile) | 100-1,000 m | N | N | N
|  | Mean (50th Percentile) | 100 m | N | N | N
|  | Mean (50th Percentile) | 1,000 m | N | N | N
|  | Mean (50th Percentile) | 100-1,000 m | N | N | N
| Petrochemical Manufacturing | High End (95th Percentile) | 100 m | N | Y | Y
|  | High End (95th Percentile) | 1,000 m | N | N | Y
|  | High End (95th Percentile) | 100-1,000 m | N | N | Y
|  | Mean (50th Percentile) | 100 m | N | Y | Y
|  | Mean (50th Percentile) | 1,000 m | N | N | Y
|  | Mean (50th Percentile) | 100-1,000 m | N | N | Y
| Petroleum Refineries | High End (95th Percentile) | 100 m | N | N | N
|  | High End (95th Percentile) | 1,000 m | N | N | N
|  | High End (95th Percentile) | 100-1,000 m | N | N | N
|  | Mean (50th Percentile) | 100 m | N | N | N
|  | Mean (50th Percentile) | 1,000 m | N | N | N
|  | Mean (50th Percentile) | 100-1,000 m | N | N | N
| Photographic Film, Paper, Plate, Chemical, and Copy Toner Manufacturing | High End (95th Percentile) | 100 m | N | N | N
|  | High End (95th Percentile) | 1,000 m | N | N | N
|  | High End (95th Percentile) | 100-1,000 m | N | N | N
|  | Mean (50th Percentile) | 100 m | N | N | N
|  | Mean (50th Percentile) | 1,000 m | N | N | N
|  | Mean (50th Percentile) | 100-1,000 m | N | N | N
| Pipeline Transportation of Natural Gas | High End (95th Percentile) | 100 m | N | N | N
|  | High End (95th Percentile) | 1,000 m | N | N | N
|  | High End (95th Percentile) | 100-1,000 m | N | N | N
|  | Mean (50th Percentile) | 100 m | N | N | N
|  | Mean (50th Percentile) | 1,000 m | N | N | N
|  | Mean (50th Percentile) | 100-1,000 m | N | N | N
| Plastics Material and Resin Manufacturing | High End (95th Percentile) | 100 m | N | Y | Y
|  | High End (95th Percentile) | 1,000 m | N | N | Y
|  | High End (95th Percentile) | 100-1,000 m | N | N | Y
|  | Mean (50th Percentile) | 100 m | N | Y | Y
|  | Mean (50th Percentile) | 1,000 m | N | N | Y
|  | Mean (50th Percentile) | 100-1,000 m | N | N | Y
| Pulp Mills | High End (95th Percentile) | 100 m | N | Y | Y
|  | High End (95th Percentile) | 1,000 m | N | N | Y
|  | High End (95th Percentile) | 100-1,000 m | N | N | Y
|  | Mean (50th Percentile) | 100 m | N | Y | Y
|  | Mean (50th Percentile) | 1,000 m | N | N | Y
|  | Mean (50th Percentile) | 100-1,000 m | N | N | Y
| Reconstituted Wood Product Manufacturing | High End (95th Percentile) | 100 m | N | N | N
|  | High End (95th Percentile) | 1,000 m | N | N | N
|  | High End (95th Percentile) | 100-1,000 m | N | N | N
|  | Mean (50th Percentile) | 100 m | N | N | N
|  | Mean (50th Percentile) | 1,000 m | N | N | N
|  | Mean (50th Percentile) | 100-1,000 m | N | N | N
| Regulation and Administration of Communications, Electric, Gas, and Other Utilities | High End (95th Percentile) | 100 m | N | N | N
|  | High End (95th Percentile) | 1,000 m | N | N | N
|  | High End (95th Percentile) | 100-1,000 m | N | N | N
|  | Mean (50th Percentile) | 100 m | N | N | N
|  | Mean (50th Percentile) | 1,000 m | N | N | N
|  | Mean (50th Percentile) | 100-1,000 m | N | N | N
| Remediation Services | High End (95th Percentile) | 100 m | N | Y | Y
|  | High End (95th Percentile) | 1,000 m | N | N | Y
|  | High End (95th Percentile) | 100-1,000 m | N | N | Y
|  | Mean (50th Percentile) | 100 m | N | Y | Y
|  | Mean (50th Percentile) | 1,000 m | N | N | Y
|  | Mean (50th Percentile) | 100-1,000 m | N | N | Y
| Research and Development in the Physical, Engineering, and Life Sciences (except Nanotechnology and Biotechnology) | High End (95th Percentile) | 100 m | N | N | N
|  | High End (95th Percentile) | 1,000 m | N | N | N
|  | High End (95th Percentile) | 100-1,000 m | N | N | N
|  | Mean (50th Percentile) | 100 m | N | N | N
|  | Mean (50th Percentile) | 1,000 m | N | N | N
|  | Mean (50th Percentile) | 100-1,000 m | N | N | N
| Sawmills | High End (95th Percentile) | 100 m | N | Y | Y
|  | High End (95th Percentile) | 1,000 m | N | N | Y
|  | High End (95th Percentile) | 100-1,000 m | N | Y | Y
|  | Mean (50th Percentile) | 100 m | N | Y | Y
|  | Mean (50th Percentile) | 1,000 m | N | N | Y
|  | Mean (50th Percentile) | 100-1,000 m | N | Y | Y
| Scheduled Passenger Air Transportation | High End (95th Percentile) | 100 m | N | N | N
|  | High End (95th Percentile) | 1,000 m | N | N | N
|  | High End (95th Percentile) | 100-1,000 m | N | N | N
|  | Mean (50th Percentile) | 100 m | N | N | N
|  | Mean (50th Percentile) | 1,000 m | N | N | N
|  | Mean (50th Percentile) | 100-1,000 m | N | N | N
| Sewage Treatment Facilities | High End (95th Percentile) | 100 m | N | N | Y
|  | High End (95th Percentile) | 1,000 m | N | N | N
|  | High End (95th Percentile) | 100-1,000 m | N | N | N
|  | Mean (50th Percentile) | 100 m | N | N | Y
|  | Mean (50th Percentile) | 1,000 m | N | N | N
|  | Mean (50th Percentile) | 100-1,000 m | N | N | N
| Solid Waste Combustors and Incinerators | High End (95th Percentile) | 100 m | N | N | N
|  | High End (95th Percentile) | 1,000 m | N | N | N
|  | High End (95th Percentile) | 100-1,000 m | N | N | N
|  | Mean (50th Percentile) | 100 m | N | N | N
|  | Mean (50th Percentile) | 1,000 m | N | N | N
|  | Mean (50th Percentile) | 100-1,000 m | N | N | N
| Solid Waste Landfill | High End (95th Percentile) | 100 m | N | N | Y
|  | High End (95th Percentile) | 1,000 m | N | N | N
|  | High End (95th Percentile) | 100-1,000 m | N | N | N
|  | Mean (50th Percentile) | 100 m | N | N | Y
|  | Mean (50th Percentile) | 1,000 m | N | N | N
|  | Mean (50th Percentile) | 100-1,000 m | N | N | N
| Tire Manufacturing (except Retreading) | High End (95th Percentile) | 100 m | N | N | N
|  | High End (95th Percentile) | 1,000 m | N | N | N
|  | High End (95th Percentile) | 100-1,000 m | N | N | N
|  | Mean (50th Percentile) | 100 m | N | N | N
|  | Mean (50th Percentile) | 1,000 m | N | N | N
|  | Mean (50th Percentile) | 100-1,000 m | N | N | N
| Water Supply and Irrigation Systems | High End (95th Percentile) | 100 m | N | N | Y
|  | High End (95th Percentile) | 1,000 m | N | N | N
|  | High End (95th Percentile) | 100-1,000 m | N | N | N
|  | Mean (50th Percentile) | 100 m | N | N | Y
|  | Mean (50th Percentile) | 1,000 m | N | N | N
|  | Mean (50th Percentile) | 100-1,000 m | N | N | N
| Wet Corn Milling and Starch Manufacturing | High End (95th Percentile) | 100 m | N | N | N
|  | High End (95th Percentile) | 1,000 m | N | N | N
|  | High End (95th Percentile) | 100-1,000 m | N | N | N
|  | Mean (50th Percentile) | 100 m | N | N | N
|  | Mean (50th Percentile) | 1,000 m | N | N | N
|  | Mean (50th Percentile) | 100-1,000 m | N | N | N
Release Datasource | Industry Sector | Stats | Distance | Acute Non-Cancer | Chronic Non-Cancer | Cancer
2020 NEI | Aircraft Manufacturing | High End (95th Percentile) | 100 m | N | N | N
|  | High End (95th Percentile) | 1,000 m | N | N | N
|  | High End (95th Percentile) | 100-1,000 m | N | N | N
|  | Mean (50th Percentile) | 100 m | N | N | N
|  | Mean (50th Percentile) | 1,000 m | N | N | N
|  | Mean (50th Percentile) | 100-1,000 m | N | N | N
| All Other Basic Organic Chemical Manufacturing | High End (95th Percentile) | 100 m | N | Y | Y
|  | High End (95th Percentile) | 1,000 m | N | N | Y
|  | High End (95th Percentile) | 100-1,000 m | N | Y | Y
|  | Mean (50th Percentile) | 100 m | N | Y | Y
|  | Mean (50th Percentile) | 1,000 m | N | N | Y
|  | Mean (50th Percentile) | 100-1,000 m | N | Y | Y
| All Other Miscellaneous Chemical Product and Preparation Manufacturing | High End (95th Percentile) | 100 m | N | Y | Y
|  | High End (95th Percentile) | 1,000 m | N | N | Y
|  | High End (95th Percentile) | 100-1,000 m | N | N | Y
|  | Mean (50th Percentile) | 100 m | N | Y | Y
|  | Mean (50th Percentile) | 1,000 m | N | N | Y
|  | Mean (50th Percentile) | 100-1,000 m | N | N | Y
| All Other Petroleum and Coal Products Manufacturing | High End (95th Percentile) | 100 m | N | N | N
|  | High End (95th Percentile) | 1,000 m | N | N | N
|  | High End (95th Percentile) | 100-1,000 m | N | N | N
|  | Mean (50th Percentile) | 100 m | N | N | N
|  | Mean (50th Percentile) | 1,000 m | N | N | N
|  | Mean (50th Percentile) | 100-1,000 m | N | N | N
| Aluminum Sheet, Plate, and Foil Manufacturing | High End (95th Percentile) | 100 m | N | N | N
|  | High End (95th Percentile) | 1,000 m | N | N | N
|  | High End (95th Percentile) | 100-1,000 m | N | N | N
|  | Mean (50th Percentile) | 100 m | N | N | N
|  | Mean (50th Percentile) | 1,000 m | N | N | N
|  | Mean (50th Percentile) | 100-1,000 m | N | N | N
| Audio and Video Equipment Manufacturing | High End (95th Percentile) | 100 m | N | N | N
|  | High End (95th Percentile) | 1,000 m | N | N | N
|  | High End (95th Percentile) | 100-1,000 m | N | N | N
|  | Mean (50th Percentile) | 100 m | N | N | N
|  | Mean (50th Percentile) | 1,000 m | N | N | N
|  | Mean (50th Percentile) | 100-1,000 m | N | N | N
| Cement Manufacturing | High End (95th Percentile) | 100 m | N | N | N
|  | High End (95th Percentile) | 1,000 m | N | N | N
|  | High End (95th Percentile) | 100-1,000 m | N | N | N
|  | Mean (50th Percentile) | 100 m | N | N | N
|  | Mean (50th Percentile) | 1,000 m | N | N | N
|  | Mean (50th Percentile) | 100-1,000 m | N | N | N
| Cheese Manufacturing | High End (95th Percentile) | 100 m | N | N | N
|  | High End (95th Percentile) | 1,000 m | N | N | N
|  | High End (95th Percentile) | 100-1,000 m | N | N | N
|  | Mean (50th Percentile) | 100 m | N | N | N
|  | Mean (50th Percentile) | 1,000 m | N | N | N
|  | Mean (50th Percentile) | 100-1,000 m | N | N | N
| Clay Building Material and Refractories Manufacturing | High End (95th Percentile) | 100 m | N | N | N
|  | High End (95th Percentile) | 1,000 m | N | N | N
|  | High End (95th Percentile) | 100-1,000 m | N | N | N
|  | Mean (50th Percentile) | 100 m | N | N | N
|  | Mean (50th Percentile) | 1,000 m | N | N | N
|  | Mean (50th Percentile) | 100-1,000 m | N | N | N
| Colleges, Universities, and Professional Schools | High End (95th Percentile) | 100 m | N | N | N
|  | High End (95th Percentile) | 1,000 m | N | N | N
|  | High End (95th Percentile) | 100-1,000 m | N | N | N
|  | Mean (50th Percentile) | 100 m | N | N | N
|  | Mean (50th Percentile) | 1,000 m | N | N | N
|  | Mean (50th Percentile) | 100-1,000 m | N | N | N
| Correctional Institutions | High End (95th Percentile) | 100 m | N | N | N
|  | High End (95th Percentile) | 1,000 m | N | N | N
|  | High End (95th Percentile) | 100-1,000 m | N | N | N
|  | Mean (50th Percentile) | 100 m | N | N | N
|  | Mean (50th Percentile) | 1,000 m | N | N | N
|  | Mean (50th Percentile) | 100-1,000 m | N | N | N
| Custom Compounding of Purchased Resins | High End (95th Percentile) | 100 m | N | N | N
|  | High End (95th Percentile) | 1,000 m | N | N | N
|  | High End (95th Percentile) | 100-1,000 m | N | N | N
|  | Mean (50th Percentile) | 100 m | N | N | N
|  | Mean (50th Percentile) | 1,000 m | N | N | N
|  | Mean (50th Percentile) | 100-1,000 m | N | N | N
| Fossil Fuel Electric Power Generation | High End (95th Percentile) | 100 m | N | N | Y
|  | High End (95th Percentile) | 1,000 m | N | N | N
|  | High End (95th Percentile) | 100-1,000 m | N | N | Y
|  | Mean (50th Percentile) | 100 m | N | N | Y
|  | Mean (50th Percentile) | 1,000 m | N | N | N
|  | Mean (50th Percentile) | 100-1,000 m | N | N | Y
| Guided Missile and Space Vehicle Propulsion Unit and Propulsion Unit Parts Manufacturing | High End (95th Percentile) | 100 m | N | N | N
|  | High End (95th Percentile) | 1,000 m | N | N | N
|  | High End (95th Percentile) | 100-1,000 m | N | N | N
|  | Mean (50th Percentile) | 100 m | N | N | N
|  | Mean (50th Percentile) | 1,000 m | N | N | N
|  | Mean (50th Percentile) | 100-1,000 m | N | N | N
| Hazardous Waste Collection | High End (95th Percentile) | 100 m | N | N | N
|  | High End (95th Percentile) | 1,000 m | N | N | N
|  | High End (95th Percentile) | 100-1,000 m | N | N | N
|  | Mean (50th Percentile) | 100 m | N | N | N
|  | Mean (50th Percentile) | 1,000 m | N | N | N
|  | Mean (50th Percentile) | 100-1,000 m | N | N | N
| Hazardous Waste Treatment and Disposal | High End (95th Percentile) | 100 m | N | N | N
|  | High End (95th Percentile) | 1,000 m | N | N | N
|  | High End (95th Percentile) | 100-1,000 m | N | N | N
|  | Mean (50th Percentile) | 100 m | N | N | N
|  | Mean (50th Percentile) | 1,000 m | N | N | N
|  | Mean (50th Percentile) | 100-1,000 m | N | N | N
| Lime Manufacturing | High End (95th Percentile) | 100 m | N | N | N
|  | High End (95th Percentile) | 1,000 m | N | N | N
|  | High End (95th Percentile) | 100-1,000 m | N | N | N
|  | Mean (50th Percentile) | 100 m | N | N | N
|  | Mean (50th Percentile) | 1,000 m | N | N | N
|  | Mean (50th Percentile) | 100-1,000 m | N | N | N
| Line-Haul Railroads | High End (95th Percentile) | 100 m | N | N | N
|  | High End (95th Percentile) | 1,000 m | N | N | N
|  | High End (95th Percentile) | 100-1,000 m | N | N | N
|  | Mean (50th Percentile) | 100 m | N | N | N
|  | Mean (50th Percentile) | 1,000 m | N | N | N
|  | Mean (50th Percentile) | 100-1,000 m | N | N | N
| Medicinal and Botanical Manufacturing | High End (95th Percentile) | 100 m | N | N | N
|  | High End (95th Percentile) | 1,000 m | N | N | N
|  | High End (95th Percentile) | 100-1,000 m | N | N | N
|  | Mean (50th Percentile) | 100 m | N | N | N
|  | Mean (50th Percentile) | 1,000 m | N | N | N
|  | Mean (50th Percentile) | 100-1,000 m | N | N | N
| Metal Window and Door Manufacturing | High End (95th Percentile) | 100 m | N | N | N
|  | High End (95th Percentile) | 1,000 m | N | N | N
|  | High End (95th Percentile) | 100-1,000 m | N | N | N
|  | Mean (50th Percentile) | 100 m | N | N | N
|  | Mean (50th Percentile) | 1,000 m | N | N | N
|  | Mean (50th Percentile) | 100-1,000 m | N | N | N
| Motor Home Manufacturing | High End (95th Percentile) | 100 m | N | N | Y
|  | High End (95th Percentile) | 1,000 m | N | N | N
|  | High End (95th Percentile) | 100-1,000 m | N | N | N
|  | Mean (50th Percentile) | 100 m | N | N | Y
|  | Mean (50th Percentile) | 1,000 m | N | N | N
|  | Mean (50th Percentile) | 100-1,000 m | N | N | N
| National Security | High End (95th Percentile) | 100 m | N | N | N
|  | High End (95th Percentile) | 1,000 m | N | N | N
|  | High End (95th Percentile) | 100-1,000 m | N | N | N
|  | Mean (50th Percentile) | 100 m | N | N | N
|  | Mean (50th Percentile) | 1,000 m | N | N | N
|  | Mean (50th Percentile) | 100-1,000 m | N | N | N
| Natural Gas Extraction | High End (95th Percentile) | 100 m | N | N | N
|  | High End (95th Percentile) | 1,000 m | N | N | N
|  | High End (95th Percentile) | 100-1,000 m | N | N | N
|  | Mean (50th Percentile) | 100 m | N | N | N
|  | Mean (50th Percentile) | 1,000 m | N | N | N
|  | Mean (50th Percentile) | 100-1,000 m | N | N | N
| Nonferrous Metal Die-Casting Foundries | High End (95th Percentile) | 100 m | N | N | N
|  | High End (95th Percentile) | 1,000 m | N | N | N
|  | High End (95th Percentile) | 100-1,000 m | N | N | N
|  | Mean (50th Percentile) | 100 m | N | N | N
|  | Mean (50th Percentile) | 1,000 m | N | N | N
|  | Mean (50th Percentile) | 100-1,000 m | N | N | N
| Other Basic Inorganic Chemical Manufacturing | High End (95th Percentile) | 100 m | N | N | Y
|  | High End (95th Percentile) | 1,000 m | N | N | N
|  | High End (95th Percentile) | 100-1,000 m | N | N | Y
|  | Mean (50th Percentile) | 100 m | N | N | Y
|  | Mean (50th Percentile) | 1,000 m | N | N | N
|  | Mean (50th Percentile) | 100-1,000 m | N | N | Y
| Other Electric Power Generation | High End (95th Percentile) | 100 m | N | N | N
|  | High End (95th Percentile) | 1,000 m | N | N | N
|  | High End (95th Percentile) | 100-1,000 m | N | N | N
|  | Mean (50th Percentile) | 100 m | N | N | N
|  | Mean (50th Percentile) | 1,000 m | N | N | N
|  | Mean (50th Percentile) | 100-1,000 m | N | N | N
| Other General Government Support | High End (95th Percentile) | 100 m | N | N | N
|  | High End (95th Percentile) | 1,000 m | N | N | N
|  | High End (95th Percentile) | 100-1,000 m | N | N | N
|  | Mean (50th Percentile) | 100 m | N | N | N
|  | Mean (50th Percentile) | 1,000 m | N | N | N
|  | Mean (50th Percentile) | 100-1,000 m | N | N | N
| Other Metal Valve and Pipe Fitting Manufacturing | High End (95th Percentile) | 100 m | N | N | N
|  | High End (95th Percentile) | 1,000 m | N | N | N
|  | High End (95th Percentile) | 100-1,000 m | N | N | N
|  | Mean (50th Percentile) | 100 m | N | N | N
|  | Mean (50th Percentile) | 1,000 m | N | N | N
|  | Mean (50th Percentile) | 100-1,000 m | N | N | N
| Other Nonhazardous Waste Treatment and Disposal | High End (95th Percentile) | 100 m | N | N | Y
|  | High End (95th Percentile) | 1,000 m | N | N | N
|  | High End (95th Percentile) | 100-1,000 m | N | N | N
|  | Mean (50th Percentile) | 100 m | N | N | N
|  | Mean (50th Percentile) | 1,000 m | N | N | N
|  | Mean (50th Percentile) | 100-1,000 m | N | N | N
| Other Nonmetallic Mineral Mining and Quarrying | High End (95th Percentile) | 100 m | N | N | Y
|  | High End (95th Percentile) | 1,000 m | N | N | N
|  | High End (95th Percentile) | 100-1,000 m | N | N | Y
|  | Mean (50th Percentile) | 100 m | N | N | Y
|  | Mean (50th Percentile) | 1,000 m | N | N | N
|  | Mean (50th Percentile) | 100-1,000 m | N | N | Y
| Paper Bag and Coated and Treated Paper Manufacturing | High End (95th Percentile) | 100 m | N | N | N
|  | High End (95th Percentile) | 1,000 m | N | N | N
|  | High End (95th Percentile) | 100-1,000 m | N | N | N
|  | Mean (50th Percentile) | 100 m | N | N | N
|  | Mean (50th Percentile) | 1,000 m | N | N | N
|  | Mean (50th Percentile) | 100-1,000 m | N | N | N
| Paper Mills | High End (95th Percentile) | 100 m | N | Y | Y
|  | High End (95th Percentile) | 1,000 m | N | N | Y
|  | High End (95th Percentile) | 100-1,000 m | N | N | Y
|  | Mean (50th Percentile) | 100 m | N | Y | Y
|  | Mean (50th Percentile) | 1,000 m | N | N | Y
|  | Mean (50th Percentile) | 100-1,000 m | N | N | Y
| Paperboard Mills | High End (95th Percentile) | 100 m | N | Y | Y
|  | High End (95th Percentile) | 1,000 m | N | N | Y
|  | High End (95th Percentile) | 100-1,000 m | N | N | Y
|  | Mean (50th Percentile) | 100 m | N | Y | Y
|  | Mean (50th Percentile) | 1,000 m | N | N | Y
|  | Mean (50th Percentile) | 100-1,000 m | N | N | Y
| Perishable Prepared Food Manufacturing | High End (95th Percentile) | 100 m | N | N | N
|  | High End (95th Percentile) | 1,000 m | N | N | N
|  | High End (95th Percentile) | 100-1,000 m | N | N | N
|  | Mean (50th Percentile) | 100 m | N | N | N
|  | Mean (50th Percentile) | 1,000 m | N | N | N
|  | Mean (50th Percentile) | 100-1,000 m | N | N | N
| Petrochemical Manufacturing | High End (95th Percentile) | 100 m | N | Y | Y
|  | High End (95th Percentile) | 1,000 m | N | N | Y
|  | High End (95th Percentile) | 100-1,000 m | N | N | Y
|  | Mean (50th Percentile) | 100 m | N | Y | Y
|  | Mean (50th Percentile) | 1,000 m | N | N | Y
|  | Mean (50th Percentile) | 100-1,000 m | N | N | Y
| Petroleum Refineries | High End (95th Percentile) | 100 m | N | N | N
|  | High End (95th Percentile) | 1,000 m | N | N | N
|  | High End (95th Percentile) | 100-1,000 m | N | N | N
|  | Mean (50th Percentile) | 100 m | N | N | N
|  | Mean (50th Percentile) | 1,000 m | N | N | N
|  | Mean (50th Percentile) | 100-1,000 m | N | N | N
| Pharmaceutical Preparation Manufacturing | High End (95th Percentile) | 100 m | N | N | N
|  | High End (95th Percentile) | 1,000 m | N | N | N
|  | High End (95th Percentile) | 100-1,000 m | N | N | N
|  | Mean (50th Percentile) | 100 m | N | N | N
|  | Mean (50th Percentile) | 1,000 m | N | N | N
|  | Mean (50th Percentile) | 100-1,000 m | N | N | N
| Photographic Film, Paper, Plate, Chemical, and Copy Toner Manufacturing | High End (95th Percentile) | 100 m | N | N | N
|  | High End (95th Percentile) | 1,000 m | N | N | N
|  | High End (95th Percentile) | 100-1,000 m | N | N | N
|  | Mean (50th Percentile) | 100 m | N | N | N
|  | Mean (50th Percentile) | 1,000 m | N | N | N
|  | Mean (50th Percentile) | 100-1,000 m | N | N | N
| Pipeline Transportation of Natural Gas | High End (95th Percentile) | 100 m | N | N | N
|  | High End (95th Percentile) | 1,000 m | N | N | N
|  | High End (95th Percentile) | 100-1,000 m | N | N | N
|  | Mean (50th Percentile) | 100 m | N | N | N
|  | Mean (50th Percentile) | 1,000 m | N | N | N
|  | Mean (50th Percentile) | 100-1,000 m | N | N | N
| Plastics Material and Resin Manufacturing | High End (95th Percentile) | 100 m | N | N | Y
|  | High End (95th Percentile) | 1,000 m | N | N | N
|  | High End (95th Percentile) | 100-1,000 m | N | N | Y
|  | Mean (50th Percentile) | 100 m | N | N | Y
|  | Mean (50th Percentile) | 1,000 m | N | N | N
|  | Mean (50th Percentile) | 100-1,000 m | N | N | Y
| Pulp Mills | High End (95th Percentile) | 100 m | N | Y | Y
|  | High End (95th Percentile) | 1,000 m | N | N | Y
|  | High End (95th Percentile) | 100-1,000 m | N | N | Y
|  | Mean (50th Percentile) | 100 m | N | Y | Y
|  | Mean (50th Percentile) | 1,000 m | N | N | Y
|  | Mean (50th Percentile) | 100-1,000 m | N | N | Y
| Reconstituted Wood Product Manufacturing | High End (95th Percentile) | 100 m | N | N | N
|  | High End (95th Percentile) | 1,000 m | N | N | N
|  | High End (95th Percentile) | 100-1,000 m | N | N | N
|  | Mean (50th Percentile) | 100 m | N | N | N
|  | Mean (50th Percentile) | 1,000 m | N | N | N
|  | Mean (50th Percentile) | 100-1,000 m | N | N | N
| Remediation Services | High End (95th Percentile) | 100 m | N | N | Y
|  | High End (95th Percentile) | 1,000 m | N | N | N
|  | High End (95th Percentile) | 100-1,000 m | N | N | Y
|  | Mean (50th Percentile) | 100 m | N | N | Y
|  | Mean (50th Percentile) | 1,000 m | N | N | N
|  | Mean (50th Percentile) | 100-1,000 m | N | N | Y
| Sawmills | High End (95th Percentile) | 100 m | N | Y | Y
|  | High End (95th Percentile) | 1,000 m | N | N | Y
|  | High End (95th Percentile) | 100-1,000 m | N | Y | Y
|  | Mean (50th Percentile) | 100 m | N | Y | Y
|  | Mean (50th Percentile) | 1,000 m | N | N | Y
|  | Mean (50th Percentile) | 100-1,000 m | N | Y | Y
| Semiconductor and Related Device Manufacturing | High End (95th Percentile) | 100 m | N | N | N
|  | High End (95th Percentile) | 1,000 m | N | N | N
|  | High End (95th Percentile) | 100-1,000 m | N | N | N
|  | Mean (50th Percentile) | 100 m | N | N | N
|  | Mean (50th Percentile) | 1,000 m | N | N | N
|  | Mean (50th Percentile) | 100-1,000 m | N | N | N
| Sewage Treatment Facilities | High End (95th Percentile) | 100 m | N | N | Y
|  | High End (95th Percentile) | 1,000 m | N | N | N
|  | High End (95th Percentile) | 100-1,000 m | N | N | N
|  | Mean (50th Percentile) | 100 m | N | N | Y
|  | Mean (50th Percentile) | 1,000 m | N | N | N
|  | Mean (50th Percentile) | 100-1,000 m | N | N | N
| Solid Waste Combustors and Incinerators | High End (95th Percentile) | 100 m | N | N | N
|  | High End (95th Percentile) | 1,000 m | N | N | N
|  | High End (95th Percentile) | 100-1,000 m | N | N | N
|  | Mean (50th Percentile) | 100 m | N | N | N
|  | Mean (50th Percentile) | 1,000 m | N | N | N
|  | Mean (50th Percentile) | 100-1,000 m | N | N | N
| Solid Waste Landfill | High End (95th Percentile) | 100 m | N | N | Y
|  | High End (95th Percentile) | 1,000 m | N | N | N
|  | High End (95th Percentile) | 100-1,000 m | N | N | N
|  | Mean (50th Percentile) | 100 m | N | N | Y
|  | Mean (50th Percentile) | 1,000 m | N | N | N
|  | Mean (50th Percentile) | 100-1,000 m | N | N | N
| Support Activities for Oil and Gas Operations | High End (95th Percentile) | 100 m | N | N | N
|  | High End (95th Percentile) | 1,000 m | N | N | N
|  | High End (95th Percentile) | 100-1,000 m | N | N | N
|  | Mean (50th Percentile) | 100 m | N | N | N
|  | Mean (50th Percentile) | 1,000 m | N | N | N
|  | Mean (50th Percentile) | 100-1,000 m | N | N | N
| Tire Manufacturing (except Retreading) | High End (95th Percentile) | 100 m | N | N | N
|  | High End (95th Percentile) | 1,000 m | N | N | N
|  | High End (95th Percentile) | 100-1,000 m | N | N | N
|  | Mean (50th Percentile) | 100 m | N | N | N
|  | Mean (50th Percentile) | 1,000 m | N | N | N
|  | Mean (50th Percentile) | 100-1,000 m | N | N | N
| Wet Corn Milling and Starch Manufacturing | High End (95th Percentile) | 100 m | N | N | N
|  | High End (95th Percentile) | 1,000 m | N | N | N
|  | High End (95th Percentile) | 100-1,000 m | N | N | N
|  | Mean (50th Percentile) | 100 m | N | N | N
|  | Mean (50th Percentile) | 1,000 m | N | N | N
|  | Mean (50th Percentile) | 100-1,000 m | N | N | N

## Side-by-Side-Align IS
|  |  | TRI |  |  | 2017 NEI |  |  | 2020 NEI
|  |  | Non-Cancer |  |  | Non-Cancer |  |  | Non-Cancer
Industry Sector | Stats | Distance | Acute | Chronic | Cancer | Acute | Chronic | Cancer | Acute | Chronic | Cancer
Administration of Air and Water Resource and Solid Waste Management Programs | High End (95th Percentile) | 100 m | N/A |  |  | N | N | N | N/A
|  | 1,000 m |  |  |  | N | N | N
|  | 100-1,000 m |  |  |  | N | N | N
| Mean (50th Percentile) | 100 m |  |  |  | N | N | N
|  | 1,000 m |  |  |  | N | N | N
|  | 100-1,000 m |  |  |  | N | N | N
Aircraft Manufacturing | High End (95th Percentile) | 100 m | N/A |  |  | N | N | N | N | N | N
|  | 1,000 m |  |  |  | N | N | N | N | N | N
|  | 100-1,000 m |  |  |  | N | N | N | N | N | N
| Mean (50th Percentile) | 100 m |  |  |  | N | N | N | N | N | N
|  | 1,000 m |  |  |  | N | N | N | N | N | N
|  | 100-1,000 m |  |  |  | N | N | N | N | N | N
All Other Basic Organic Chemical Manufacturing | High End (95th Percentile) | 100 m | N | Y | Y | N | Y | Y | N | Y | Y
|  | 1,000 m | N | N | Y | N | N | Y | N | N | Y
|  | 100-1,000 m | N | N | Y | N | Y | Y | N | Y | Y
| Mean (50th Percentile) | 100 m | N | Y | Y | N | Y | Y | N | Y | Y
|  | 1,000 m | N | N | Y | N | N | Y | N | N | Y
|  | 100-1,000 m | N | N | Y | N | Y | Y | N | Y | Y
All Other Miscellaneous Chemical Product and Preparation Manufacturing | High End (95th Percentile) | 100 m | N/A |  |  | N | Y | Y | N | Y | Y
|  | 1,000 m |  |  |  | N | N | Y | N | N | Y
|  | 100-1,000 m |  |  |  | N | N | Y | N | N | Y
| Mean (50th Percentile) | 100 m |  |  |  | N | Y | Y | N | Y | Y
|  | 1,000 m |  |  |  | N | N | Y | N | N | Y
|  | 100-1,000 m |  |  |  | N | N | Y | N | N | Y
All Other Miscellaneous Crop Farming | High End (95th Percentile) | 100 m | N/A |  |  | N | N | N | N/A
|  | 1,000 m |  |  |  | N | N | N
|  | 100-1,000 m |  |  |  | N | N | N
| Mean (50th Percentile) | 100 m |  |  |  | N | N | N
|  | 1,000 m |  |  |  | N | N | N
|  | 100-1,000 m |  |  |  | N | N | N
All Other Petroleum and Coal Products Manufacturing | High End (95th Percentile) | 100 m | N/A |  |  | N | N | N | N | N | N
|  | 1,000 m |  |  |  | N | N | N | N | N | N
|  | 100-1,000 m |  |  |  | N | N | N | N | N | N
| Mean (50th Percentile) | 100 m |  |  |  | N | N | N | N | N | N
|  | 1,000 m |  |  |  | N | N | N | N | N | N
|  | 100-1,000 m |  |  |  | N | N | N | N | N | N
Aluminum Sheet, Plate, and Foil Manufacturing | High End (95th Percentile) | 100 m | N/A |  |  | N | N | N | N | N | N
|  | 1,000 m |  |  |  | N | N | N | N | N | N
|  | 100-1,000 m |  |  |  | N | N | N | N | N | N
| Mean (50th Percentile) | 100 m |  |  |  | N | N | N | N | N | N
|  | 1,000 m |  |  |  | N | N | N | N | N | N
|  | 100-1,000 m |  |  |  | N | N | N | N | N | N
Automatic Environmental Control Manufacturing for Residential, Commercial, and Appliance Use | High End (95th Percentile) | 100 m | N/A |  |  | N | N | N | N/A
|  | 1,000 m |  |  |  | N | N | N
|  | 100-1,000 m |  |  |  | N | N | N
| Mean (50th Percentile) | 100 m |  |  |  | N | N | N
|  | 1,000 m |  |  |  | N | N | N
|  | 100-1,000 m |  |  |  | N | N | N
Audio and Video Equipment Manufacturing | High End (95th Percentile) | 100 m | N/A |  |  | N/A |  |  | N | N | N
|  | 1,000 m | [6 empty] | N | N | N
|  | 100-1,000 m | [6 empty] | N | N | N
| Mean (50th Percentile) | 100 m | [6 empty] | N | N | N
|  | 1,000 m | [6 empty] | N | N | N
|  | 100-1,000 m | [6 empty] | N | N | N
Cement Manufacturing | High End (95th Percentile) | 100 m | N | N | Y | N | N | N | N | N | N
|  | 1,000 m | N | N | N | N | N | N | N | N | N
|  | 100-1,000 m | N | N | N | N | N | N | N | N | N
| Mean (50th Percentile) | 100 m | N | N | Y | N | N | N | N | N | N
|  | 1,000 m | N | N | N | N | N | N | N | N | N
|  | 100-1,000 m | N | N | N | N | N | N | N | N | N
Cheese Manufacturing | High End (95th Percentile) | 100 m | N/A |  |  | N/A |  |  | N | N | N
|  | 1,000 m | [6 empty] | N | N | N
|  | 100-1,000 m | [6 empty] | N | N | N
| Mean (50th Percentile) | 100 m | [6 empty] | N | N | N
|  | 1,000 m | [6 empty] | N | N | N
|  | 100-1,000 m | [6 empty] | N | N | N
Clay Building Material and Refractories Manufacturing | High End (95th Percentile) | 100 m | N/A |  |  | N | N | N | N | N | N
|  | 1,000 m |  |  |  | N | N | N | N | N | N
|  | 100-1,000 m |  |  |  | N | N | N | N | N | N
| Mean (50th Percentile) | 100 m |  |  |  | N | N | N | N | N | N
|  | 1,000 m |  |  |  | N | N | N | N | N | N
|  | 100-1,000 m |  |  |  | N | N | N | N | N | N
Colleges, Universities, and Professional Schools | High End (95th Percentile) | 100 m | N/A |  |  | N/A |  |  | N | N | N
|  | 1,000 m | [6 empty] | N | N | N
|  | 100-1,000 m | [6 empty] | N | N | N
| Mean (50th Percentile) | 100 m | [6 empty] | N | N | N
|  | 1,000 m | [6 empty] | N | N | N
|  | 100-1,000 m | [6 empty] | N | N | N
Correctional Institutions | High End (95th Percentile) | 100 m | N/A |  |  | N | N | N | N | N | N
|  | 1,000 m |  |  |  | N | N | N | N | N | N
|  | 100-1,000 m |  |  |  | N | N | N | N | N | N
| Mean (50th Percentile) | 100 m |  |  |  | N | N | N | N | N | N
|  | 1,000 m |  |  |  | N | N | N | N | N | N
|  | 100-1,000 m |  |  |  | N | N | N | N | N | N
Custom Compounding of Purchased Resins | High End (95th Percentile) | 100 m | N/A |  |  | N | N | N | N | N | N
|  | 1,000 m |  |  |  | N | N | N | N | N | N
|  | 100-1,000 m |  |  |  | N | N | N | N | N | N
| Mean (50th Percentile) | 100 m |  |  |  | N | N | N | N | N | N
|  | 1,000 m |  |  |  | N | N | N | N | N | N
|  | 100-1,000 m |  |  |  | N | N | N | N | N | N
Engineering Services | High End (95th Percentile) | 100 m | N/A |  |  | N | N | N | N/A
|  | 1,000 m |  |  |  | N | N | N
|  | 100-1,000 m |  |  |  | N | N | N
| Mean (50th Percentile) | 100 m |  |  |  | N | N | N
|  | 1,000 m |  |  |  | N | N | N
|  | 100-1,000 m |  |  |  | N | N | N
Fossil Fuel Electric Power Generation | High End (95th Percentile) | 100 m | N/A |  |  | N | N | N | N | N | Y
|  | 1,000 m |  |  |  | N | N | N | N | N | N
|  | 100-1,000 m |  |  |  | N | N | N | N | N | Y
| Mean (50th Percentile) | 100 m |  |  |  | N | N | N | N | N | Y
|  | 1,000 m |  |  |  | N | N | N | N | N | N
|  | 100-1,000 m |  |  |  | N | N | N | N | N | Y
Ground or Treated Mineral and Earth Manufacturing | High End (95th Percentile) | 100 m | N | N | Y | N/A |  |  | N/A
|  | 1,000 m | N | N | N
|  | 100-1,000 m | N | N | N
| Mean (50th Percentile) | 100 m | N | N | Y
|  | 1,000 m | N | N | N
|  | 100-1,000 m | N | N | N
Guided Missile and Space Vehicle Propulsion Unit and Propulsion Unit Parts Manufacturing | High End (95th Percentile) | 100 m | N/A |  |  | N | N | N | N | N | N
|  | 1,000 m |  |  |  | N | N | N | N | N | N
|  | 100-1,000 m |  |  |  | N | N | N | N | N | N
| Mean (50th Percentile) | 100 m |  |  |  | N | N | N | N | N | N
|  | 1,000 m |  |  |  | N | N | N | N | N | N
|  | 100-1,000 m |  |  |  | N | N | N | N | N | N
Hardwood Veneer and Plywood Manufacturing | High End (95th Percentile) | 100 m | N/A |  |  | N | N | N | N/A
|  | 1,000 m |  |  |  | N | N | N
|  | 100-1,000 m |  |  |  | N | N | N
| Mean (50th Percentile) | 100 m |  |  |  | N | N | N
|  | 1,000 m |  |  |  | N | N | N
|  | 100-1,000 m |  |  |  | N | N | N
Hazardous Waste Collection | High End (95th Percentile) | 100 m | N/A |  |  | N | N | N | N | N | N
|  | 1,000 m |  |  |  | N | N | N | N | N | N
|  | 100-1,000 m |  |  |  | N | N | N | N | N | N
| Mean (50th Percentile) | 100 m |  |  |  | N | N | N | N | N | N
|  | 1,000 m |  |  |  | N | N | N | N | N | N
|  | 100-1,000 m |  |  |  | N | N | N | N | N | N
Hazardous Waste Treatment and Disposal | High End (95th Percentile) | 100 m | N | N | Y | N | N | N | N | N | N
|  | 1,000 m | N | N | N | N | N | N | N | N | N
|  | 100-1,000 m | N | N | Y | N | N | N | N | N | N
| Mean (50th Percentile) | 100 m | N | N | Y | N | N | N | N | N | N
|  | 1,000 m | N | N | N | N | N | N | N | N | N
|  | 100-1,000 m | N | N | Y | N | N | N | N | N | N
Lime Manufacturing | High End (95th Percentile) | 100 m | N/A |  |  | N | N | N | N | N | N
|  | 1,000 m |  |  |  | N | N | N | N | N | N
|  | 100-1,000 m |  |  |  | N | N | N | N | N | N
| Mean (50th Percentile) | 100 m |  |  |  | N | N | N | N | N | N
|  | 1,000 m |  |  |  | N | N | N | N | N | N
|  | 100-1,000 m |  |  |  | N | N | N | N | N | N
Line-Haul Railroads | High End (95th Percentile) | 100 m | N/A |  |  | N | N | N | N | N | N
|  | 1,000 m |  |  |  | N | N | N | N | N | N
|  | 100-1,000 m |  |  |  | N | N | N | N | N | N
| Mean (50th Percentile) | 100 m |  |  |  | N | N | N | N | N | N
|  | 1,000 m |  |  |  | N | N | N | N | N | N
|  | 100-1,000 m |  |  |  | N | N | N | N | N | N
Machine Shops | High End (95th Percentile) | 100 m | N | Y | Y | N | Y | Y | N/A
|  | 1,000 m | N | N | Y | N | N | Y
|  | 100-1,000 m | N | N | Y | N | N | Y
| Mean (50th Percentile) | 100 m | N | Y | Y | N | Y | Y
|  | 1,000 m | N | N | Y | N | N | Y
|  | 100-1,000 m | N | N | Y | N | N | Y
Medicinal and Botanical Manufacturing | High End (95th Percentile) | 100 m | N/A |  |  | N | N | N | N | N | N
|  | 1,000 m |  |  |  | N | N | N | N | N | N
|  | 100-1,000 m |  |  |  | N | N | N | N | N | N
| Mean (50th Percentile) | 100 m |  |  |  | N | N | N | N | N | N
|  | 1,000 m |  |  |  | N | N | N | N | N | N
|  | 100-1,000 m |  |  |  | N | N | N | N | N | N
Metal Window and Door Manufacturing | High End (95th Percentile) | 100 m | N/A |  |  | N/A |  |  | N | N | N
|  | 1,000 m | [6 empty] | N | N | N
|  | 100-1,000 m | [6 empty] | N | N | N
| Mean (50th Percentile) | 100 m | [6 empty] | N | N | N
|  | 1,000 m | [6 empty] | N | N | N
|  | 100-1,000 m | [6 empty] | N | N | N
Motor Home Manufacturing | High End (95th Percentile) | 100 m | N/A |  |  | N | N | Y | N | N | Y
|  | 1,000 m |  |  |  | N | N | N | N | N | N
|  | 100-1,000 m |  |  |  | N | N | N | N | N | N
| Mean (50th Percentile) | 100 m |  |  |  | N | N | Y | N | N | Y
|  | 1,000 m |  |  |  | N | N | N | N | N | N
|  | 100-1,000 m |  |  |  | N | N | N | N | N | N
Motor Vehicle Transmission and Power Train Parts Manufacturing | High End (95th Percentile) | 100 m | N/A |  |  | N | N | N | N/A
|  | 1,000 m |  |  |  | N | N | N
|  | 100-1,000 m |  |  |  | N | N | N
| Mean (50th Percentile) | 100 m |  |  |  | N | N | N
|  | 1,000 m |  |  |  | N | N | N
|  | 100-1,000 m |  |  |  | N | N | N
National Security | High End (95th Percentile) | 100 m | N/A |  |  | N | N | N | N | N | N
|  | 1,000 m |  |  |  | N | N | N | N | N | N
|  | 100-1,000 m |  |  |  | N | N | N | N | N | N
| Mean (50th Percentile) | 100 m |  |  |  | N | N | N | N | N | N
|  | 1,000 m |  |  |  | N | N | N | N | N | N
|  | 100-1,000 m |  |  |  | N | N | N | N | N | N
Natural Gas Extraction | High End (95th Percentile) | 100 m | N/A |  |  | N | N | N | N | N | N
|  | 1,000 m |  |  |  | N | N | N | N | N | N
|  | 100-1,000 m |  |  |  | N | N | N | N | N | N
| Mean (50th Percentile) | 100 m |  |  |  | N | N | N | N | N | N
|  | 1,000 m |  |  |  | N | N | N | N | N | N
|  | 100-1,000 m |  |  |  | N | N | N | N | N | N
Nonferrous Metal Die-Casting Foundries | High End (95th Percentile) | 100 m | N/A |  |  | N/A |  |  | N | N | N
|  | 1,000 m | [6 empty] | N | N | N
|  | 100-1,000 m | [6 empty] | N | N | N
| Mean (50th Percentile) | 100 m | [6 empty] | N | N | N
|  | 1,000 m | [6 empty] | N | N | N
|  | 100-1,000 m | [6 empty] | N | N | N
Other Basic Inorganic Chemical Manufacturing | High End (95th Percentile) | 100 m | N | Y | Y | N | N | Y | N | N | Y
|  | 1,000 m | N | N | Y | N | N | N | N | N | N
|  | 100-1,000 m | N | Y | Y | N | N | Y | N | N | Y
| Mean (50th Percentile) | 100 m | N | Y | Y | N | N | Y | N | N | Y
|  | 1,000 m | N | N | Y | N | N | N | N | N | N
|  | 100-1,000 m | N | Y | Y | N | N | Y | N | N | Y
Other Electric Power Generation | High End (95th Percentile) | 100 m | N/A |  |  | N | N | N | N | N | N
|  | 1,000 m |  |  |  | N | N | N | N | N | N
|  | 100-1,000 m |  |  |  | N | N | N | N | N | N
| Mean (50th Percentile) | 100 m |  |  |  | N | N | N | N | N | N
|  | 1,000 m |  |  |  | N | N | N | N | N | N
|  | 100-1,000 m |  |  |  | N | N | N | N | N | N
Other General Government Support | High End (95th Percentile) | 100 m | N/A |  |  | N | N | N | N | N | N
|  | 1,000 m |  |  |  | N | N | N | N | N | N
|  | 100-1,000 m |  |  |  | N | N | N | N | N | N
| Mean (50th Percentile) | 100 m |  |  |  | N | N | N | N | N | N
|  | 1,000 m |  |  |  | N | N | N | N | N | N
|  | 100-1,000 m |  |  |  | N | N | N | N | N | N
Other Metal Valve and Pipe Fitting Manufacturing | High End (95th Percentile) | 100 m | N/A |  |  | N/A |  |  | N | N | N
|  | 1,000 m | [6 empty] | N | N | N
|  | 100-1,000 m | [6 empty] | N | N | N
| Mean (50th Percentile) | 100 m | [6 empty] | N | N | N
|  | 1,000 m | [6 empty] | N | N | N
|  | 100-1,000 m | [6 empty] | N | N | N
Other Nonhazardous Waste Treatment and Disposal | High End (95th Percentile) | 100 m | N/A |  |  | N | N | Y | N | N | Y
|  | 1,000 m |  |  |  | N | N | N | N | N | N
|  | 100-1,000 m |  |  |  | N | N | N | N | N | N
| Mean (50th Percentile) | 100 m |  |  |  | N | N | Y | N | N | N
|  | 1,000 m |  |  |  | N | N | N | N | N | N
|  | 100-1,000 m |  |  |  | N | N | N | N | N | N
Other Nonmetallic Mineral Mining and Quarrying | High End (95th Percentile) | 100 m | N/A |  |  | N/A |  |  | N | N | Y
|  | 1,000 m | [6 empty] | N | N | N
|  | 100-1,000 m | [6 empty] | N | N | Y
| Mean (50th Percentile) | 100 m | [6 empty] | N | N | Y
|  | 1,000 m | [6 empty] | N | N | N
|  | 100-1,000 m | [6 empty] | N | N | Y
Paper Bag and Coated and Treated Paper Manufacturing | High End (95th Percentile) | 100 m | N/A |  |  | N/A |  |  | N | N | N
|  | 1,000 m | [6 empty] | N | N | N
|  | 100-1,000 m | [6 empty] | N | N | N
| Mean (50th Percentile) | 100 m | [6 empty] | N | N | N
|  | 1,000 m | [6 empty] | N | N | N
|  | 100-1,000 m | [6 empty] | N | N | N
Paper Mills | High End (95th Percentile) | 100 m | N/A |  |  | N | Y | Y | N | Y | Y
|  | 1,000 m |  |  |  | N | N | Y | N | N | Y
|  | 100-1,000 m |  |  |  | N | N | Y | N | N | Y
| Mean (50th Percentile) | 100 m |  |  |  | N | Y | Y | N | Y | Y
|  | 1,000 m |  |  |  | N | N | Y | N | N | Y
|  | 100-1,000 m |  |  |  | N | N | Y | N | N | Y
Paperboard Mills | High End (95th Percentile) | 100 m | N/A |  |  | N | Y | Y | N | Y | Y
|  | 1,000 m |  |  |  | N | N | Y | N | N | Y
|  | 100-1,000 m |  |  |  | N | N | Y | N | N | Y
| Mean (50th Percentile) | 100 m |  |  |  | N | Y | Y | N | Y | Y
|  | 1,000 m |  |  |  | N | N | Y | N | N | Y
|  | 100-1,000 m |  |  |  | N | N | Y | N | N | Y
Perishable Prepared Food Manufacturing | High End (95th Percentile) | 100 m | N/A |  |  | N | N | N | N | N | N
|  | 1,000 m |  |  |  | N | N | N | N | N | N
|  | 100-1,000 m |  |  |  | N | N | N | N | N | N
| Mean (50th Percentile) | 100 m |  |  |  | N | N | N | N | N | N
|  | 1,000 m |  |  |  | N | N | N | N | N | N
|  | 100-1,000 m |  |  |  | N | N | N | N | N | N
Petrochemical Manufacturing | High End (95th Percentile) | 100 m | N | Y | Y | N | Y | Y | N | Y | Y
|  | 1,000 m | N | N | Y | N | N | Y | N | N | Y
|  | 100-1,000 m | N | N | Y | N | N | Y | N | N | Y
| Mean (50th Percentile) | 100 m | N | Y | Y | N | Y | Y | N | Y | Y
|  | 1,000 m | N | N | Y | N | N | Y | N | N | Y
|  | 100-1,000 m | N | N | Y | N | N | Y | N | N | Y
Petroleum Refineries | High End (95th Percentile) | 100 m | N/A |  |  | N | N | N | N | N | N
|  | 1,000 m |  |  |  | N | N | N | N | N | N
|  | 100-1,000 m |  |  |  | N | N | N | N | N | N
| Mean (50th Percentile) | 100 m |  |  |  | N | N | N | N | N | N
|  | 1,000 m |  |  |  | N | N | N | N | N | N
|  | 100-1,000 m |  |  |  | N | N | N | N | N | N
Pharmaceutical Preparation Manufacturing | High End (95th Percentile) | 100 m | N/A |  |  | N/A |  |  | N | N | N
|  | 1,000 m | [6 empty] | N | N | N
|  | 100-1,000 m | [6 empty] | N | N | N
| Mean (50th Percentile) | 100 m | [6 empty] | N | N | N
|  | 1,000 m | [6 empty] | N | N | N
|  | 100-1,000 m | [6 empty] | N | N | N
Photographic Film, Paper, Plate, Chemical, and Copy Toner Manufacturing | High End (95th Percentile) | 100 m | N/A |  |  | N | N | N | N | N | N
|  | 1,000 m |  |  |  | N | N | N | N | N | N
|  | 100-1,000 m |  |  |  | N | N | N | N | N | N
| Mean (50th Percentile) | 100 m |  |  |  | N | N | N | N | N | N
|  | 1,000 m |  |  |  | N | N | N | N | N | N
|  | 100-1,000 m |  |  |  | N | N | N | N | N | N
Pipeline Transportation of Natural Gas | High End (95th Percentile) | 100 m | N/A |  |  | N | N | N | N | N | N
|  | 1,000 m |  |  |  | N | N | N | N | N | N
|  | 100-1,000 m |  |  |  | N | N | N | N | N | N
| Mean (50th Percentile) | 100 m |  |  |  | N | N | N | N | N | N
|  | 1,000 m |  |  |  | N | N | N | N | N | N
|  | 100-1,000 m |  |  |  | N | N | N | N | N | N
Plastics Material and Resin Manufacturing | High End (95th Percentile) | 100 m | N | Y | Y | N | Y | Y | N | N | Y
|  | 1,000 m | N | N | Y | N | N | Y | N | N | N
|  | 100-1,000 m | N | N | Y | N | N | Y | N | N | Y
| Mean (50th Percentile) | 100 m | N | Y | Y | N | Y | Y | N | N | Y
|  | 1,000 m | N | N | Y | N | N | Y | N | N | N
|  | 100-1,000 m | N | N | Y | N | N | Y | N | N | Y
Pulp Mills | High End (95th Percentile) | 100 m | N/A |  |  | N | Y | Y | N | Y | Y
|  | 1,000 m |  |  |  | N | N | Y | N | N | Y
|  | 100-1,000 m |  |  |  | N | N | Y | N | N | Y
| Mean (50th Percentile) | 100 m |  |  |  | N | Y | Y | N | Y | Y
|  | 1,000 m |  |  |  | N | N | Y | N | N | Y
|  | 100-1,000 m |  |  |  | N | N | Y | N | N | Y
Reconstituted Wood Product Manufacturing | High End (95th Percentile) | 100 m | N/A |  |  | N | N | N | N | N | N
|  | 1,000 m |  |  |  | N | N | N | N | N | N
|  | 100-1,000 m |  |  |  | N | N | N | N | N | N
| Mean (50th Percentile) | 100 m |  |  |  | N | N | N | N | N | N
|  | 1,000 m |  |  |  | N | N | N | N | N | N
|  | 100-1,000 m |  |  |  | N | N | N | N | N | N
Regulation and Administration of Communications, Electric, Gas, and Other Utilities | High End (95th Percentile) | 100 m | N/A |  |  | N | N | N | N/A
|  | 1,000 m |  |  |  | N | N | N
|  | 100-1,000 m |  |  |  | N | N | N
| Mean (50th Percentile) | 100 m |  |  |  | N | N | N
|  | 1,000 m |  |  |  | N | N | N
|  | 100-1,000 m |  |  |  | N | N | N
Remediation Services | High End (95th Percentile) | 100 m | N/A |  |  | N | Y | Y | N | N | Y
|  | 1,000 m |  |  |  | N | N | Y | N | N | N
|  | 100-1,000 m |  |  |  | N | N | Y | N | N | Y
| Mean (50th Percentile) | 100 m |  |  |  | N | Y | Y | N | N | Y
|  | 1,000 m |  |  |  | N | N | Y | N | N | N
|  | 100-1,000 m |  |  |  | N | N | Y | N | N | Y
Research and Development in the Physical, Engineering, and Life Sciences (except Nanotechnology and Biotechnology) | High End (95th Percentile) | 100 m | N/A |  |  | N | N | N | N/A
|  | 1,000 m |  |  |  | N | N | N
|  | 100-1,000 m |  |  |  | N | N | N
| Mean (50th Percentile) | 100 m |  |  |  | N | N | N
|  | 1,000 m |  |  |  | N | N | N
|  | 100-1,000 m |  |  |  | N | N | N
Sawmills | High End (95th Percentile) | 100 m | N/A |  |  | N | Y | Y | N | Y | Y
|  | 1,000 m |  |  |  | N | N | Y | N | N | Y
|  | 100-1,000 m |  |  |  | N | Y | Y | N | Y | Y
| Mean (50th Percentile) | 100 m |  |  |  | N | Y | Y | N | Y | Y
|  | 1,000 m |  |  |  | N | N | Y | N | N | Y
|  | 100-1,000 m |  |  |  | N | Y | Y | N | Y | Y
Scheduled Passenger Air Transportation | High End (95th Percentile) | 100 m | N/A |  |  | N | N | N | N/A
|  | 1,000 m |  |  |  | N | N | N
|  | 100-1,000 m |  |  |  | N | N | N
| Mean (50th Percentile) | 100 m |  |  |  | N | N | N
|  | 1,000 m |  |  |  | N | N | N
|  | 100-1,000 m |  |  |  | N | N | N
Semiconductor and Related Device Manufacturing | High End (95th Percentile) | 100 m | N/A |  |  | N/A |  |  | N | N | N
|  | 1,000 m | [6 empty] | N | N | N
|  | 100-1,000 m | [6 empty] | N | N | N
| Mean (50th Percentile) | 100 m | [6 empty] | N | N | N
|  | 1,000 m | [6 empty] | N | N | N
|  | 100-1,000 m | [6 empty] | N | N | N
Sewage Treatment Facilities | High End (95th Percentile) | 100 m | N/A |  |  | N | N | Y | N | N | Y
|  | 1,000 m |  |  |  | N | N | N | N | N | N
|  | 100-1,000 m |  |  |  | N | N | N | N | N | N
| Mean (50th Percentile) | 100 m |  |  |  | N | N | Y | N | N | Y
|  | 1,000 m |  |  |  | N | N | N | N | N | N
|  | 100-1,000 m |  |  |  | N | N | N | N | N | N
Solid Waste Combustors and Incinerators | High End (95th Percentile) | 100 m | N | N | N | N | N | N | N | N | N
|  | 1,000 m | N | N | N | N | N | N | N | N | N
|  | 100-1,000 m | N | N | N | N | N | N | N | N | N
| Mean (50th Percentile) | 100 m | N | N | N | N | N | N | N | N | N
|  | 1,000 m | N | N | N | N | N | N | N | N | N
|  | 100-1,000 m | N | N | N | N | N | N | N | N | N
Solid Waste Landfill | High End (95th Percentile) | 100 m | N/A |  |  | N | N | Y | N | N | Y
|  | 1,000 m |  |  |  | N | N | N | N | N | N
|  | 100-1,000 m |  |  |  | N | N | N | N | N | N
| Mean (50th Percentile) | 100 m |  |  |  | N | N | Y | N | N | Y
|  | 1,000 m |  |  |  | N | N | N | N | N | N
|  | 100-1,000 m |  |  |  | N | N | N | N | N | N
Support Activities for Oil and Gas Operations | High End (95th Percentile) | 100 m | N/A |  |  | N/A |  |  | N | N | N
|  | 1,000 m | [6 empty] | N | N | N
|  | 100-1,000 m | [6 empty] | N | N | N
| Mean (50th Percentile) | 100 m | [6 empty] | N | N | N
|  | 1,000 m | [6 empty] | N | N | N
|  | 100-1,000 m | [6 empty] | N | N | N
Tire Manufacturing (except Retreading) | High End (95th Percentile) | 100 m | N/A |  |  | N | N | N | N | N | N
|  | 1,000 m |  |  |  | N | N | N | N | N | N
|  | 100-1,000 m |  |  |  | N | N | N | N | N | N
| Mean (50th Percentile) | 100 m |  |  |  | N | N | N | N | N | N
|  | 1,000 m |  |  |  | N | N | N | N | N | N
|  | 100-1,000 m |  |  |  | N | N | N | N | N | N
Water Supply and Irrigation Systems | High End (95th Percentile) | 100 m | N/A |  |  | N | N | Y | N/A
|  | 1,000 m |  |  |  | N | N | N
|  | 100-1,000 m |  |  |  | N | N | N
| Mean (50th Percentile) | 100 m |  |  |  | N | N | Y
|  | 1,000 m |  |  |  | N | N | N
|  | 100-1,000 m |  |  |  | N | N | N
Wet Corn Milling and Starch Manufacturing | High End (95th Percentile) | 100 m | N/A |  |  | N | N | N | N | N | N
|  | 1,000 m |  |  |  | N | N | N | N | N | N
|  | 100-1,000 m |  |  |  | N | N | N | N | N | N
| Mean (50th Percentile) | 100 m |  |  |  | N | N | N | N | N | N
|  | 1,000 m |  |  |  | N | N | N | N | N | N
|  | 100-1,000 m |  |  |  | N | N | N | N | N | N