## Cover Page
PUBLIC RELEASE DRAFT
June 2026
Supplemental Information File - Draft Tier 3 Ambient Air Max Cancer Results by OES and Dataset for 1,1,2-Trichlorethane
CASRN 79-00-5

## Table of Contents
Table of Contents
Worksheet | Description
Definitions | This tab provides definitions of several terms utilized throughout this worksheet or the assessment documents
Equations | This tab provides relevant equations for calculating modeled concentration estimates as well as associated risks
TRI Max Cancer-Conc by OES | This tab provides the maximum cancer risk estimate and associated modeled concentration for each facility and the OES into which the facility is categorized
TRI Max Radial Cancer by OES | This tab provides a summary of the maximum calculated risk estimate at each distance and OES evaluated

## Definitions
Term | Definition
IIOAC: | Integrated Indoor/Outdoor Air Calculator Model
µg/m3: | Micrograms per cubic meter
ppm | Parts per million (by volume)
Daily Air Concentration (DAC): | The daily-averaged modeled hourly concentrations for each day of operation within an operating year [IIOAC Output].
Annual Air Concentration (AAC) | The annual-averaged modeled daily concentrations over an operating year [IIOAC Output].
Acute Concentration (AC): | The daily air concentration adjusted for exposure duration and averaging time.
Average Daily Concentration (ADC): | The mean amount of an agent to which a person is exposed on a daily basis, often averaged over a definitive period of time. For purposes of this document, this is the annual air concentration adjusted for exposure duration, exposure frequency, exposure time, and averaging time associated with the exposure scenario.
Lifetime Average Daily Concentration (LADC): | The average daily concentration adjusted for a receptors expected residency time and lifetime [Calculated from ADC].
[Statistic] Mean (IIOAC Output): | The modeled concentration representing the arithmetic average concentration of the modeled concentration distribution.
[Statistic] High-End (IIOAC Output): | The modeled concentration representing the 95th percentile concentration within the modeled concentration distribution.
Fenceline Average: | The daily or annual averaged modeled concentration at 100 meters finite distance from the release point.
Community Average: | The daily or annual averaged modeled concentration between 100 and 1,000 meters area distance from the release point.
Outer Boundary Average: | The daily or annual averaged modeled concentration at 1,000 meters finite distance from the release point.
Human Equivalent Concentration (HEC): | The human concentration (for inhalation exposure) or dose (for other routes of exposure) of an agent that is believed to induce the same magnitude of toxic effect as the experimental animal species concentration or dose. This adjustment may incorporate toxicokinetic information on the particular agent, if available, or use a default procedure, such as assuming that daily oral doses experienced for a lifetime are proportional to body weight raised to the 0.75 power.
Inhalation Unit Risk (IUR): | The upper-bound excess lifetime cancer risk estimated to result from continuous exposure to an agent at a concentration of 1 µg/m3 in air. The interpretation of inhalation unit risk would be as follows: if unit risk = 2 × 10-6 per µg/m3, 2 excess cancer cases (upper bound estimate) are expected to develop per 1,000,000 people if exposed daily for a lifetime to 1 µg of the chemical per m3 of air.
Benchmark: | The cancer risk level above which EPA identifies an unreasonable risk. For the purposes of this fenceline analysis, EPA used 1 x 10-6 as the benchmark for cancer risk in fenceline communities.
Margin of Exposure (MOE): | The point of departure divided by the actual or projected environmental exposure of interest
The sum of uncertainty factors for a given non-cancer POD. EPA interprets the MOE risk estimates in reference to benchmark MOEs. For the purposes of this fenceline analysis, MOE risk estimates were interpreted as a human health risk if the MOE was less than the benchmark MOE.

## Equations
Where
DAC = Daily Average Air Concentration (µg/m3) [output from IIOAC]
Ci = Modeled hourly concentration for operating hour i (µg/m3)
n = Number of operating hours within a given day (hours)
a Operating hours can vary depending on the total number of operating hours in a given day but can never be greater than 24 hours.
If a facility operates for 16 hours during a day then n=16 and the concentrations summed together are C1 through C16.
AC = (CDAC x ED)/ATAC
Where
AC: Acute Concentration (µg/m3)
CDAC: Daily Average Concentration (µg/m3)
ED: Exposure Duration (24 hours)
ATAC: Averaging Time (24 hours)
Where
AAC = Annual Average Air Concentration (µg/m3)
DACi = Calculated daily average concentration for operating day i (µg/m3)
n = Number of operating days within an operating year (days)
a Operating days can vary depending on the total number of days a facility operates in a given year but can never be greater than 365 days (or 366 days for a leap year).
If a facility operates for 260 days of a given operating year then n=260 and the daily concentrations summed together are C1 through C260.
ADC=(CAAC x ET x EF x ED)/ATADC
Where
ADC: Average Daily Concentration (µg/m3)
CAAC: Annual average concentration (µg/m3)
ET: Exposure Time (24 hours/day)
EF: Exposure Frequency (365 days/year)
ED: Exposure Duration (1 yr)
ATADC: Averaging Time = 1 yr x 365 days/year x 24 hrs/day
LADC = (CAAC x ET x EF x ED)/ATLADC
Where
LADC: Lifetime Average Daily Concentration (µg/m3)
CAAC: Annual average concentration (µg/m3)
ET: Exposure Time (24 hrs/day)
EF: Exposure Frequency (365 days/year)
ED: Exposure duration (78 yrs resident)
ATLADC: Averaging Time (78 yrs x 365 days/year x 24 hrs/day)
78 = Number of years resident assumed to reside in a single residential location (years) [from Exposure Factors Handbook]
78 = Number of years a receptor is assumed to live (years) [from Exposure Factors Handbook]
Where
Acute Risk =
HEC: Human Equivalent Concentration (µg/m3)
AC: Acute Concentration (µg/m3)
Where
Chronic Risk =
HEC: Human Equivalent Concentration (µg/m3)
ADC: Average Daily Concentration (µg/m3)
Cancer Riskadult = LADC * IUR
Where
Cancer Riskadult: Estimated excess cancer risk based on exposure to agents during only an adult lifestage
LADC: Lifetime Average Daily Concentration (µg/m3)
IUR: Inhalation Unit Risk (per µg/m3)
Cancer RiskADAF = LADC * IUR * Overall ADAF
Where
Cancer RiskADAF: Estimated excess cancer risk adjusted for consideration of increased susceptibility of early lifestage to agents with a mutagenic mode of action
LADC: Lifetime Average Daily Concentration (µg/m3)
IUR: Inhalation Unit Risk (per µg/m3)
"DAC = " 1/𝑛𝑎 ∑_(𝑖=1)^𝑛𝑎▒〖𝐶𝑖 〗
"AAC = " 1/𝑛𝑎 ∑_(𝑖=1)^𝑛𝑎▒〖𝐷𝐴𝐶𝑖 〗
Acute Risk =
Acute Risk = 𝐻𝐸𝐶/𝐴𝐶
Chronic Risk =
Chronic Risk = 𝐻𝐸𝐶/𝐴𝐷𝐶

## TRI Max Cancer-Conc by OES
Facil_id | mx_can_rsk | Concentration (ug/m3) | COU | OES
77536CCDNTTIDAL | 2.0843e-09 | 0.00069942 | Manufacture: Produce; Manufacture: As a byproduct; Otherwise Use: Ancillary or Other Use; Z306 - Waste Treatment | Manufacturing as a byproduct at chemical manufacturing facilities
77571LPRTC2400M | 2.0791e-09 | 0.00069769 | Domestic Manufacture - Domestic Manufacture - Manufacturing | Manufacturing as a byproduct at chemical manufacturing facilities
42029WSTLK2468I | 3.3839e-08 | 0.011355 | Domestic Manufacture - Domestic Manufacture - Manufacturing | Manufacturing as a byproduct at chemical manufacturing facilities
70734VLCNMASHLA | 5.8082e-08 | 0.019491 | Domestic Manufacture - Domestic Manufacture - Manufacturing | Manufacturing as a byproduct at chemical manufacturing facilities
7754WBLCBP231NB | 4.7995e-07 | 0.16106 | Domestic Manufacture - Domestic Manufacture - Manufacturing | Manufacturing as a byproduct at chemical manufacturing facilities
78359CCDNTHWY36 | 2.8473e-09 | 0.00095549 | Domestic Manufacture - Domestic Manufacture - Manufacturing | Manufacturing as a byproduct at chemical manufacturing facilities
70669GRGGL1600V | 2.201e-07 | 0.073858 | Domestic Manufacture - Domestic Manufacture - Manufacturing | Manufacturing as a byproduct at chemical manufacturing facilities
70669PPGNDCOLUM | 9.4415e-07 | 0.31683 | Domestic Manufacture - Domestic Manufacture - Manufacturing | Manufacturing as a byproduct at chemical manufacturing facilities
70723CCDNTHIGHW | 1.1988e-08 | 0.0040229 | Domestic Manufacture - Domestic Manufacture - Manufacturing | Manufacturing as a byproduct at chemical manufacturing facilities
70734BRDNCLOUIS | 4.128e-08 | 0.013852 | Domestic Manufacture - Domestic Manufacture - Manufacturing | Manufacturing as a byproduct at chemical manufacturing facilities
70765GRGGLHIGHW | 1.1509e-08 | 0.0038622 | Domestic Manufacture - Domestic Manufacture - Manufacturing | Manufacturing as a byproduct at chemical manufacturing facilities
70805FRMSPGULFS | 9.869e-08 | 0.033118 | Domestic Manufacture - Domestic Manufacture - Manufacturing | Manufacturing as a byproduct at chemical manufacturing facilities
77978FRMSPPOBOX | 1.6657e-08 | 0.0055897 | Domestic Manufacture - Domestic Manufacture - Manufacturing | Manufacturing as a byproduct at chemical manufacturing facilities
7076WBLCBP21255 | 5.6824e-07 | 0.19068 | Processing - Processing as a Reactant - Intermediate in: Plastic manufacturing; Petrochemical manufacturing; All other chemical product manufacturing | Processing as a reactant (Intermediate)
77541THDWCBUILD | 9.8169e-09 | 0.0032943 | Processing - Processing as a Reactant - Intermediate in: Plastic manufacturing; Petrochemical manufacturing; All other chemical product manufacturing | Processing as a reactant (Intermediate)
12047NRLTC628SO | 2.1681e-07 | 0.072756 | Processing - Processing as a Reactant - Intermediate in: Plastic manufacturing; Petrochemical manufacturing; All other chemical product manufacturing | Processing as a reactant (Intermediate)
70764LLMNXHWY40 | 4.3107e-08 | 0.014465 | Processing - Processing as a Reactant - Intermediate in: Plastic manufacturing; Petrochemical manufacturing; All other chemical product manufacturing | Processing as a reactant (Intermediate)
55021KGMNF226PA | 1.4525e-06 | 0.48741 | Industrial Use - Solvents (for cleaning and degreasing) | Use of cleaning and degreasing solvents
29448GNTCMPOBOX | 5.5828e-10 | 0.00018734 | Disposal - Disposal - Disposal | Waste Handling, Treatment, and Disposal (Incineration)
43920VNRLL1250S | 1.9716e-09 | 0.0006616 | Disposal - Disposal - Disposal | Waste Handling, Treatment, and Disposal (Incineration)
44044RSSNC36790 | 1.189e-11 | 3.9899e-06 | Disposal - Disposal - Disposal | Waste Handling, Treatment, and Disposal (Incineration)
66720SHGRVNORTH | 3.621e-10 | 0.00012151 | Disposal - Disposal - Disposal | Waste Handling, Treatment, and Disposal (Incineration)
71836SHGRVPOBOX | 1.1457e-08 | 0.0038447 | Disposal - Disposal - Disposal | Waste Handling, Treatment, and Disposal (Incineration)
40068SFTYK3700L | 2.1384e-09 | 0.00071758 | Disposal - Disposal - Disposal | Waste Handling, Treatment, and Disposal (Landfill)
62201TRDWS7MOBI | 0 | 0 | Disposal - Disposal - Disposal | Waste Handling, Treatment, and Disposal (Landfill)
71730NVRNM309AM | 2.5202e-10 | 8.4571e-05 | Disposal - Disposal - Disposal | Waste Handling, Treatment, and Disposal (Landfill)
77536SFTYK2027B | 5.668e-11 | 1.902e-05 | Disposal - Disposal - Disposal | Waste Handling, Treatment, and Disposal (Landfill)
77643WSTMNHWY73 | 3.3967e-09 | 0.0011398 | Disposal - Disposal - Disposal | Waste Handling, Treatment, and Disposal (Landfill)
84029SFTYK11600 | 1.5485e-14 | 5.1963e-09 | Disposal - Disposal - Disposal | Waste Handling, Treatment, and Disposal (Landfill)
Facil_id | mx_can_rsk | Concentration (ug/m3) | Dataset | Year | FACILITY NAME | Tot Fug | Tot Stk | Tot All | Latitude | Longitude | Release Days | COU | OES
7107411 | 5.4231e-06 | 1.8198 | NEI | 2017 | K & G MANUFACTURING CO | 816.4663 | 7230.2624 | 8046.7286 | 44.2928 | -93.294 | 260 | Industrial Use - Solvents (for cleaning and degreasing) | Use of cleaning and degreasing solvents
7354911 | 5.9868e-08 | 0.02009 | NEI | 2017 | Westlake US 2 LLC - Westlake Lake Charles South | 3381.6825 | 150.8882 | 3532.5707 | 30.225 | -93.288 | 3.4286 | Domestic Manufacture - Domestic Manufacture - Manufacturing | Manufacturing as a byproduct at chemical manufacturing facilities
13610611 | 5.3553e-09 | 0.0017971 | NEI | 2017 | Shintech Louisiana LLC - Shintech Plaquemine Plant | 319.0306 | 2799.4673 | 3118.4979 | 30.2553 | -91.175 | 3.4286 | Processing - Processing as a Reactant - Intermediate in: Plastic manufacturing; Petrochemical manufacturing; All other chemical product manufacturing | Processing as a reactant (Intermediate)
8216311 | 1.4213e-08 | 0.0047695 | NEI | 2017 | LEAF RIVER CELLULOSE, LLC | 2502.3784 | 5.4431 | 2507.8215 | 31.2444 | -89.0454 | 3.4286 | Domestic Manufacture - Domestic Manufacture - Manufacturing | Manufacturing as a Byproduct in Pulp and Paper Industry
8232711 | 2.0166e-07 | 0.067671 | NEI | 2017 | GEORGIA PACIFIC MONTICELLO LLC | 2032.366 | 23.6775 | 2056.0435 | 31.6275 | -90.0809 | 3.4286 | Domestic Manufacture - Domestic Manufacture - Manufacturing | Manufacturing as a Byproduct in Pulp and Paper Industry
7442111 | 3.0876e-05 | 10.361 | NEI | 2017 | Georgia Pacific | 1923.2316 | 4.2093 | 1927.441 | 32.2272 | -88.0249 | 350 | Domestic Manufacture - Domestic Manufacture - Manufacturing | Manufacturing as a Byproduct in Pulp and Paper Industry
1003411 | 9.1859e-08 | 0.030825 | NEI | 2017 | WestRock Company, LLC | 9.0718 | 1651.0762 | 1660.1481 | 34.8645 | -85.7878 | 350 | Domestic Manufacture - Domestic Manufacture - Manufacturing | Manufacturing as a Byproduct in Pulp and Paper Industry
17735411 | 4.7423e-09 | 0.0015914 | NEI | 2017 | BLUE CUBE OPERATIONS FREEPORT | 756.6828 | 416.3978 | 1173.0806 | 28.9453 | -95.3146 | 3.4286 | Domestic Manufacture - Domestic Manufacture - Manufacturing | Manufacturing as a byproduct at chemical manufacturing facilities
7203811 | 1.567e-07 | 0.052584 | NEI | 2017 | International Paper - Bogalusa Mill | 1094.3114 | 34.6934 | 1129.0047 | 30.7799 | -89.8568 | 3.4286 | Domestic Manufacture - Domestic Manufacture - Manufacturing | Manufacturing as a Byproduct in Pulp and Paper Industry
8522011 | 1.3833e-08 | 0.004642 | NEI | 2017 | IP VALLIANT PAPER MILL | 1056.0719 | 47.9719 | 1104.0438 | 33.9984 | -95.1115 | 3.4286 | Domestic Manufacture - Domestic Manufacture - Manufacturing | Manufacturing as a Byproduct in Pulp and Paper Industry
[6 empty] | 3381.6825 | 7230.2624 | 8046.7286
[6 empty] | 9.0718 | 4.2093 | 1104.0438
Facil_id | mx_can_rsk | Concentration (ug/m3) | Dataset | Year | FACILITY NAME | Tot Fug | Tot Stk | Tot All | Latitude | Longitude | Release Days | COU | OES
7354911 | 7.347e-08 | 0.024654 | NEI | 2020 | Westlake US 2 LLC - Westlake Lake Charles South | 4161.226 | 136.1662 | 4297.3922 | 30.225 | -93.288 | 3.4286 | Domestic Manufacture - Domestic Manufacture - Manufacturing | Manufacturing as a byproduct at chemical manufacturing facilities
8216311 | 1.5689e-08 | 0.0052647 | NEI | 2020 | LEAF RIVER CELLULOSE, LLC | 2763.7383 | Stack Releases Not Reported | 2763.7383 | 31.2444 | -89.0454 | 3.4286 | Domestic Manufacture - Domestic Manufacture - Manufacturing | Manufacturing as a Byproduct in Pulp and Paper Industry
8232711 | 2.0068e-07 | 0.067341 | NEI | 2020 | GEORGIA PACIFIC MONTICELLO LLC | 2022.6591 | 20.0488 | 2042.7079 | 31.6275 | -90.0809 | 3.4286 | Domestic Manufacture - Domestic Manufacture - Manufacturing | Manufacturing as a Byproduct in Pulp and Paper Industry
7225811 | 1.7874e-09 | 0.0005998 | NEI | 2020 | International Paper Co - Mansfield Mill | 0.33024 | 1231.6371 | 1231.9674 | 32.1565 | -93.5584 | 3.4286 | Domestic Manufacture - Domestic Manufacture - Manufacturing | Manufacturing as a Byproduct in Pulp and Paper Industry
8522011 | 1.4605e-08 | 0.0049012 | NEI | 2020 | IP VALLIANT PAPER MILL | 1116.0599 | 31.0309 | 1147.0908 | 33.9984 | -95.1115 | 3.4286 | Domestic Manufacture - Domestic Manufacture - Manufacturing | Manufacturing as a Byproduct in Pulp and Paper Industry
7203811 | 1.4655e-07 | 0.049177 | NEI | 2020 | International Paper - Bogalusa Mill | 1023.3915 | 35.2446 | 1058.6361 | 30.7799 | -89.8568 | 3.4286 | Domestic Manufacture - Domestic Manufacture - Manufacturing | Manufacturing as a Byproduct in Pulp and Paper Industry
7212311 | 2.9541e-07 | 0.099129 | NEI | 2020 | International Paper Company | 1043.2625 | 9.0718 | 1052.3343 | 32.4187 | -86.4712 | 350 | Domestic Manufacture - Domestic Manufacture - Manufacturing | Manufacturing as a Byproduct in Pulp and Paper Industry
17735411 | 4.7914e-09 | 0.0016078 | NEI | 2020 | BLUE CUBE OPERATIONS FREEPORT | 818.6435 | 232.8743 | 1051.5178 | 28.9453 | -95.3146 | 3.4286 | Domestic Manufacture - Domestic Manufacture - Manufacturing | Manufacturing as a byproduct at chemical manufacturing facilities
1000211 | 8.3627e-08 | 0.028063 | NEI | 2020 | WestRock Coated Board, LLC. - Mahrt Mill | 906.2776 | Stack Releases Not Reported | 906.2776 | 32.1747 | -85.0294 | 350 | Domestic Manufacture - Domestic Manufacture - Manufacturing | Manufacturing as a Byproduct in Pulp and Paper Industry
3967011 | 3.7306e-09 | 0.0012519 | NEI | 2020 | UCC TEXAS CITY PLANT | 0.090718 | 849.3064 | 849.3971 | 29.3692 | -94.9425 | 3.4286 | Disposal - Disposal - Disposal | Waste Handling, Treatment, and Disposal (non-POTW WWT)
[7 empty] | 4161.226 | 1231.6371 | 4297.3922
[7 empty] | 0.090718 | 9.0718 | 849.3971

## TRI Max Radial Cancer by OES
Endpoint |  | HEC | Units | Benchmark |  |  |  | Exposure Concentration of Concern (ug/m3)
Acute |  | 6100 | ug/m3 | 100 |  |  |  | Acute | 61
Chronic |  | 620 | ug/m3 | 300 |  |  |  | Chronic | 2.0667
Cancer-Hepatocellular Carcinoma |  | 2.98e-06 | per ug/m3 | 1e-06 | 1e-05 | 0.0001 |  | Cancer | 0.33557
|  | Facility ID | Maximum Cancer Risk Estimate by Distance from releasing facility (m) | [12 empty] | Maximum Cancer Risk Estimate by Distance from releasing facility (m) by OES
|  |  | 30 | 60 | 100 | 250 | 500 | 750 | 1000 | 2500 | 5000 | 10000 | 25000 | 50000 |  | 30 | 60 | 100 | 250 | 500 | 750 | 1000 | 2500 | 5000 | 10000 | 25000 | 50000
COU | OES
Domestic Manufacture - Domestic Manufacture - Manufacturing | Manufacturing as a byproduct at chemical manufacturing facilities | 42029WSTLK2468I | 3.9329e-05 | 1.5763e-05 | 7.2464e-06 | 1.5929e-06 | 4.6268e-07 | 2.4242e-07 | 1.5285e-07 | 3.4625e-08 | 1.1573e-08 | 3.8542e-09 | 9.3066e-10 | 3.357e-10 | Manufacturing as a byproduct at chemical manufacturing facilities | 0.00034018 | 0.00012254 | 6.0117e-05 | 1.4684e-05 | 4.9157e-06 | 2.5985e-06 | 1.6608e-06 | 4.1289e-07 | 1.4504e-07 | 5.1416e-08 | 1.289e-08 | 4.4455e-09
Domestic Manufacture - Domestic Manufacture - Manufacturing | Manufacturing as a byproduct at chemical manufacturing facilities | 70669GRGGL1600V | 9.1431e-05 | 3.7334e-05 | 1.7455e-05 | 4.1766e-06 | 1.2977e-06 | 6.8247e-07 | 4.2377e-07 | 9.399e-08 | 3.0467e-08 | 1.003e-08 | 2.3594e-09 | 8.0893e-10 | Processing as a reactant (Intermediate) | 2.9941e-05 | 1.6072e-05 | 8.4531e-06 | 2.1668e-06 | 7.138e-07 | 3.6956e-07 | 2.3153e-07 | 5.2739e-08 | 1.7235e-08 | 5.617e-09 | 1.2703e-09 | 4.0927e-10
Domestic Manufacture - Domestic Manufacture - Manufacturing | Manufacturing as a byproduct at chemical manufacturing facilities | 70669PPGNDCOLUM | 0.00034018 | 0.00012254 | 6.0117e-05 | 1.4684e-05 | 4.9157e-06 | 2.5985e-06 | 1.6608e-06 | 4.1289e-07 | 1.4504e-07 | 5.1416e-08 | 1.289e-08 | 4.4455e-09 | Use of cleaning and degreasing solvents | 1.5265e-05 | 8.351e-06 | 4.2728e-06 | 1.2268e-06 | 5.5983e-07 | 3.6205e-07 | 2.5094e-07 | 9.5935e-08 | 4.2427e-08 | 1.8247e-08 | 4.905e-09 | 1.8024e-09
Domestic Manufacture - Domestic Manufacture - Manufacturing | Manufacturing as a byproduct at chemical manufacturing facilities | 70723CCDNTHIGHW | 1.7201e-06 | 7.7757e-07 | 3.3798e-07 | 7.1137e-08 | 2.1223e-08 | 1.0521e-08 | 6.4206e-09 | 1.3731e-09 | 4.3897e-10 | 1.4315e-10 | 3.3356e-11 | 1.1484e-11 | Waste Handling, Treatment, and Disposal (Incineration) | 1.2041e-05 | 5.5634e-06 | 3.0849e-06 | 7.6142e-07 | 2.614e-07 | 1.3817e-07 | 8.934e-08 | 2.0281e-08 | 6.5502e-09 | 2.1639e-09 | 4.921e-10 | 1.7166e-10
Domestic Manufacture - Domestic Manufacture - Manufacturing | Manufacturing as a byproduct at chemical manufacturing facilities | 70734BRDNCLOUIS | 5.1524e-07 | 3.6474e-07 | 5.1131e-07 | 3.0754e-07 | 1.4989e-07 | 1.0666e-07 | 9.1473e-08 | 4.8515e-08 | 2.4466e-08 | 9.8651e-09 | 2.5241e-09 | 8.0751e-10 | Waste Handling, Treatment, and Disposal (Landfill) | 9.7355e-06 | 4.6565e-06 | 2.0203e-06 | 4.2943e-07 | 1.3006e-07 | 6.4624e-08 | 3.9366e-08 | 8.2477e-09 | 2.5767e-09 | 8.3333e-10 | 1.9566e-10 | 6.6159e-11
Domestic Manufacture - Domestic Manufacture - Manufacturing | Manufacturing as a byproduct at chemical manufacturing facilities | 70734VLCNMASHLA | 1.0737e-05 | 5.8632e-06 | 3.2865e-06 | 1.0115e-06 | 3.9113e-07 | 2.4312e-07 | 1.802e-07 | 7.2987e-08 | 3.3737e-08 | 1.3261e-08 | 3.2885e-09 | 1.0581e-09
Domestic Manufacture - Domestic Manufacture - Manufacturing | Manufacturing as a byproduct at chemical manufacturing facilities | 70765GRGGLHIGHW | 1.9381e-05 | 1.0209e-05 | 5.4637e-06 | 1.3952e-06 | 4.5781e-07 | 2.3553e-07 | 1.4673e-07 | 3.2363e-08 | 1.0324e-08 | 3.2925e-09 | 7.3288e-10 | 2.3629e-10
Domestic Manufacture - Domestic Manufacture - Manufacturing | Manufacturing as a byproduct at chemical manufacturing facilities | 70805FRMSPGULFS | 1.0737e-05 | 6.0374e-06 | 3.4931e-06 | 1.0748e-06 | 4.0819e-07 | 2.4367e-07 | 1.777e-07 | 6.4269e-08 | 2.8438e-08 | 1.1331e-08 | 2.8868e-09 | 9.363e-10 |  | Maximum Concentration by Distance from releasing facility (m) by OES
Domestic Manufacture - Domestic Manufacture - Manufacturing | Manufacturing as a byproduct at chemical manufacturing facilities | 77536CCDNTTIDAL | 5.694e-06 | 2.3654e-06 | 1.0249e-06 | 2.3094e-07 | 6.6673e-08 | 3.5418e-08 | 2.2334e-08 | 4.8624e-09 | 1.5455e-09 | 4.945e-10 | 1.0976e-10 | 3.5936e-11 |  | 30 | 60 | 100 | 250 | 500 | 750 | 1000 | 2500 | 5000 | 10000 | 25000 | 50000
Domestic Manufacture - Domestic Manufacture - Manufacturing | Manufacturing as a byproduct at chemical manufacturing facilities | 7754WBLCBP231NB | 7.1234e-05 | 3.6589e-05 | 1.8536e-05 | 4.6114e-06 | 1.5339e-06 | 8.0927e-07 | 5.1786e-07 | 1.274e-07 | 4.4108e-08 | 1.5156e-08 | 3.5914e-09 | 1.1898e-09
Domestic Manufacture - Domestic Manufacture - Manufacturing | Manufacturing as a byproduct at chemical manufacturing facilities | 77571LPRTC2400M | 9.9309e-06 | 4.1202e-06 | 1.7833e-06 | 3.9833e-07 | 1.2355e-07 | 6.2321e-08 | 3.8402e-08 | 8.2996e-09 | 2.6291e-09 | 8.3957e-10 | 1.8642e-10 | 6.1259e-11 | Manufacturing as a byproduct at chemical manufacturing facilities | 114.154 | 41.1205 | 20.1736 | 4.9274 | 1.6496 | 0.872 | 0.55731 | 0.13855 | 0.048672 | 0.017254 | 0.0043255 | 0.0014918
Domestic Manufacture - Domestic Manufacture - Manufacturing | Manufacturing as a byproduct at chemical manufacturing facilities | 77978FRMSPPOBOX | 2.9059e-06 | 1.2112e-06 | 4.8436e-07 | 9.1701e-08 | 2.722e-08 | 1.3893e-08 | 8.6031e-09 | 1.8745e-09 | 5.9404e-10 | 1.8969e-10 | 4.4696e-11 | 1.5943e-11 | Processing as a reactant (Intermediate) | 10.0474 | 5.3932 | 2.8366 | 0.72711 | 0.23953 | 0.12401 | 0.077694 | 0.017698 | 0.0057837 | 0.0018849 | 0.00042627 | 0.00013734
Domestic Manufacture - Domestic Manufacture - Manufacturing | Manufacturing as a byproduct at chemical manufacturing facilities | 78359CCDNTHWY36 | 6.4984e-06 | 2.5752e-06 | 1.0697e-06 | 2.1506e-07 | 6.3778e-08 | 3.0947e-08 | 1.8577e-08 | 3.8145e-09 | 1.1923e-09 | 3.8966e-10 | 9.2478e-11 | 3.2217e-11 | Use of cleaning and degreasing solvents | 5.1224 | 2.8023 | 1.4338 | 0.41168 | 0.18786 | 0.12149 | 0.084207 | 0.032193 | 0.014237 | 0.006123 | 0.001646 | 0.00060484
Processing - Processing as a Reactant - Intermediate in: Plastic manufacturing; Petrochemical manufacturing; All other chemical product manufacturing | Processing as a reactant (Intermediate) | 12047NRLTC628SO | 4.4655e-06 | 1.4247e-06 | 4.5752e-07 | 1.2194e-07 | 3.5144e-08 | 1.7657e-08 | 1.1164e-08 | 2.3889e-09 | 5.9912e-10 | 2.207e-10 | 5.5376e-11 | 2.1236e-11 | Waste Handling, Treatment, and Disposal (Incineration) | 4.0406 | 1.8669 | 1.0352 | 0.25551 | 0.087717 | 0.046366 | 0.02998 | 0.0068058 | 0.0021981 | 0.00072612 | 0.00016514 | 5.7604e-05
Processing - Processing as a Reactant - Intermediate in: Plastic manufacturing; Petrochemical manufacturing; All other chemical product manufacturing | Processing as a reactant (Intermediate) | 70764LLMNXHWY40 | 2.9941e-05 | 1.6072e-05 | 8.4531e-06 | 2.1668e-06 | 7.138e-07 | 3.6956e-07 | 2.3153e-07 | 5.2739e-08 | 1.7235e-08 | 5.617e-09 | 1.2703e-09 | 4.0927e-10 | Waste Handling, Treatment, and Disposal (Landfill) | 3.267 | 1.5626 | 0.67797 | 0.14411 | 0.043644 | 0.021686 | 0.01321 | 0.0027677 | 0.00086467 | 0.00027964 | 6.5658e-05 | 2.2201e-05
Processing - Processing as a Reactant - Intermediate in: Plastic manufacturing; Petrochemical manufacturing; All other chemical product manufacturing | Processing as a reactant (Intermediate) | 7076WBLCBP21255 | 2.4555e-05 | 1.3176e-05 | 6.9196e-06 | 1.7703e-06 | 5.741e-07 | 2.9586e-07 | 1.8314e-07 | 4.0278e-08 | 1.2782e-08 | 4.0494e-09 | 8.9729e-10 | 2.8962e-10
Processing - Processing as a Reactant - Intermediate in: Plastic manufacturing; Petrochemical manufacturing; All other chemical product manufacturing | Processing as a reactant (Intermediate) | 77541THDWCBUILD | 7.4106e-06 | 3.8011e-06 | 1.915e-06 | 4.7069e-07 | 1.5288e-07 | 7.9596e-08 | 4.9806e-08 | 1.1188e-08 | 3.6275e-09 | 1.1784e-09 | 2.7023e-10 | 8.995e-11
Industrial Use - Solvents (for cleaning and degreasing) | Use of cleaning and degreasing solvents | 55021KGMNF226PA | 1.5265e-05 | 8.351e-06 | 4.2728e-06 | 1.2268e-06 | 5.5983e-07 | 3.6205e-07 | 2.5094e-07 | 9.5935e-08 | 4.2427e-08 | 1.8247e-08 | 4.905e-09 | 1.8024e-09 |  | Maximum Chronic Non-Cancer Risk Estimate by Distance from releasing facility (m) by OES
Disposal - Disposal - Disposal | Waste Handling, Treatment, and Disposal (Incineration) | 29448GNTCMPOBOX | 8.238e-08 | 4.1253e-08 | 1.8766e-08 | 4.1124e-09 | 1.3127e-09 | 6.8934e-10 | 4.2937e-10 | 8.6497e-11 | 3.2596e-11 | 1.0964e-11 | 2.6457e-12 | 9.1819e-13 |  | 30 | 60 | 100 | 250 | 500 | 750 | 1000 | 2500 | 5000 | 10000 | 25000 | 50000
Disposal - Disposal - Disposal | Waste Handling, Treatment, and Disposal (Incineration) | 43920VNRLL1250S | 8.3846e-08 | 3.3848e-08 | 1.5221e-08 | 3.3642e-09 | 6.6328e-10 | 2.5703e-10 | 1.6121e-10 | 3.8006e-11 | 1.4665e-11 | 8.5147e-12 | 1.0113e-12 | 4.963e-13
Disposal - Disposal - Disposal | Waste Handling, Treatment, and Disposal (Incineration) | 44044RSSNC36790 | 2.1107e-09 | 9.838e-10 | 4.2327e-10 | 8.4155e-11 | 2.496e-11 | 1.2385e-11 | 7.5613e-12 | 1.6074e-12 | 5.0622e-13 | 1.6121e-13 | 3.6172e-14 | 1.3038e-14 | Manufacturing as a byproduct at chemical manufacturing facilities | 5.4313 | 15.0776 | 30.7332 | 125.8273 | 375.8572 | 711.0124 | 1112.486 | 4474.8457 | 12738.4113 | 35934.3075 | 143334.6749 | 415610.7965
Disposal - Disposal - Disposal | Waste Handling, Treatment, and Disposal (Incineration) | 66720SHGRVNORTH | 3.3098e-08 | 1.4971e-08 | 6.6673e-09 | 1.3746e-09 | 4.2586e-10 | 1.8433e-10 | 1.2406e-10 | 2.8572e-11 | 9.4388e-12 | 3.1746e-12 | 7.64e-13 | 2.6514e-13 | Processing as a reactant (Intermediate) | 61.7078 | 114.9589 | 218.572 | 852.6891 | 2588.4125 | 4999.4874 | 7980.0721 | 35033.0506 | 107197.6979 | 328930.2641 | 1454478.3297 | 4514347.6306
Disposal - Disposal - Disposal | Waste Handling, Treatment, and Disposal (Incineration) | 71836SHGRVPOBOX | 1.2041e-05 | 5.5634e-06 | 3.0849e-06 | 7.6142e-07 | 2.614e-07 | 1.3817e-07 | 8.934e-08 | 2.0281e-08 | 6.5502e-09 | 2.1639e-09 | 4.921e-10 | 1.7166e-10 | Use of cleaning and degreasing solvents | 121.0365 | 221.2438 | 432.4058 | 1506.0129 | 3300.2973 | 5103.1193 | 7362.7957 | 19258.9017 | 43547.9913 | 101257.6697 | 376679.6476 | 1025067.9307
Disposal - Disposal - Disposal | Waste Handling, Treatment, and Disposal (Landfill) | 40068SFTYK3700L | 3.3903e-07 | 2.0359e-07 | 9.0778e-08 | 1.6228e-08 | 4.3361e-09 | 3.9499e-09 | 2.2718e-09 | 4.8468e-10 | 2.1155e-10 | 9.0503e-11 | 2.3899e-11 | 8.6058e-12 | Waste Handling, Treatment, and Disposal (Incineration) | 153.4439 | 332.099 | 598.9145 | 2426.5136 | 7068.1941 | 13371.7673 | 20680.6243 | 91098.1215 | 282067.2762 | 853848.265 | 3754488.6513 | 10763084.1148
Disposal - Disposal - Disposal | Waste Handling, Treatment, and Disposal (Landfill) | 62201TRDWS7MOBI | 0 | 0 | 0 | 0 | 0 | 0 | 0 | 0 | 0 | 0 | 0 | 0 | Waste Handling, Treatment, and Disposal (Landfill) | 189.779 | 396.7801 | 914.497 | 4302.4043 | 14205.7475 | 28589.9341 | 46933.8258 | 224014.2181 | 717034.9336 | 2217124.7335 | 9442898.1753 | 27926490.6838
Disposal - Disposal - Disposal | Waste Handling, Treatment, and Disposal (Landfill) | 71730NVRNM309AM | 1.0037e-08 | 3.8371e-09 | 2.2334e-09 | 7.1197e-10 | 2.9155e-10 | 1.717e-10 | 1.2032e-10 | 3.7395e-11 | 1.4567e-11 | 6.0284e-12 | 1.7069e-12 | 6.0352e-13
Disposal - Disposal - Disposal | Waste Handling, Treatment, and Disposal (Landfill) | 77536SFTYK2027B | 2.9661e-08 | 1.6382e-08 | 1.111e-08 | 3.9101e-09 | 1.482e-09 | 8.506e-10 | 5.7386e-10 | 1.5359e-10 | 5.3981e-11 | 1.8946e-11 | 4.4551e-12 | 1.4828e-12
Disposal - Disposal - Disposal | Waste Handling, Treatment, and Disposal (Landfill) | 77643WSTMNHWY73 | 9.7355e-06 | 4.6565e-06 | 2.0203e-06 | 4.2943e-07 | 1.3006e-07 | 6.4624e-08 | 3.9366e-08 | 8.2477e-09 | 2.5767e-09 | 8.3333e-10 | 1.9566e-10 | 6.6159e-11
Disposal - Disposal - Disposal | Waste Handling, Treatment, and Disposal (Landfill) | 84029SFTYK11600 | 4.3805e-10 | 1.9453e-10 | 9.731e-11 | 2.309e-11 | 8.3247e-12 | 4.7414e-12 | 3.212e-12 | 9.3047e-13 | 3.9546e-13 | 1.3356e-13 | 3.2658e-14 | 1.1756e-14
𝐶𝑎𝑛𝑐𝑒𝑟 𝑅𝑖𝑠𝑘=𝐿𝐴𝐷𝐶 𝑥 𝐼𝑈𝑅
𝐶ℎ𝑟𝑜𝑛𝑖𝑐 𝑅𝑖𝑠𝑘=𝐻𝐸𝐶/𝐴𝐷𝐶