## Title_Page
Draft Risk Evaluation for ortho-Dichlorobenzene
Supplemental Information File:
Draft Integrated Indoor Outdoor Air Calculator (IIOAC) TRI 2019-2023 Exposure and Risk Analysis for ortho-Dichlorobenzene
CASRN: 95-50-1
April 2026

## Table_of_Contents
Description of this exposure and risk estimate workbook
This workbook contains a summary of air concentrations modeled from the Integrated Indoor Outdoor Air Calculator (IIOAC) based on TRI 2019 to 2023 facility releases. This file contains sheets with the chemical and release inputs for IIOAC and the raw modeled concentration outputs along with non-cancer risk calculations based on the inhalation hazard values.
Worksheet | Description
Definitions | This tab provides definitions of several terms utilized throughout this worksheet.
Equations | This tab provides relevant equations for calculating modeled concentration estimates and risks.
Hazard Values | This tab provides inhalation HECs and associated benchmark values.
Chemical | This tab provides the chemical properties input
Emissions | This tab provides the total emissions in pounds (lbs) from facilities reporting to TRI 2019-2023 fugitive and stack releases of o-dichlorobenzene and converting to kilogram per day (kg/day)
Emission Scenarios | This tab provides the emissions scenarios from facilities reporting to TRI 2019-2023 fugitive and stack releases of o-dichlorobenzene
Stack Inputs | This tab provides the point input parameters for source, land and deposition and emission scenario
Fugitives Inputs | This tab provides the fugitive input parameters for source, land and deposition and emission scenario
Stack Output | This tab provides the point source output of IIOAC modeled concentrations that included the high end and mean daily and annual outdoor air concentrations for fenceline, community and outerbound distances per stack emission scenario
Fugitives Output | This tab provides the point source output of IIOAC modeled concentrations that included the high end and mean daily and annual outdoor air concentrations for fenceline, community and outerbound distances per fugitive emission scenario
Modeled Exposures and Risks | This tab provides the acute and chronic MOE calculations based on IIOAC modeled concentrations and inhalation hazard values for all fugitive and point source emission scenarios

## Definitions
Term | Definition
IIOAC | Integrated Indoor Outdoor Air Calculator
OES | Occupational Exposure Scenario
ppm: | Parts per million
µg/m3 | Micrograms per cubic meter
Average Daily Concentration (ADC): | The mean amount of an agent to which a person is exposed on a daily basis, often averaged over a definitive period of time. For purposes of this document, this is the annual air concentration adjusted for exposure duration, exposure frequency, exposure time, and averaging time associated with the exposure scenario.
Lifetime Average Daily Concentration (LADC): | The average daily concentration adjusted for a receptors expected residency time and lifetime [Calculated from ADC].
Mean | The modeled concentration representing the 50th percentile concentration within the modeled concentration distribution.
High End | The modeled concentration representing the 95th percentile concentration within the modeled concentration distribution.
Maximum Emission Scenario | The maximum modeled release within the evaluated OES. Used as the input into IIOAC to model exposure concentrations.
95th percentile Emission Scenario | The 95th percentile of modeled release within the evaluated OES. Used as the input into IIOAC to model exposure concentrations.
Mean Emission Scenario | The mean of modeled release within the evaluated OES. Used as the input into IIOAC to model exposure concentrations.
Fenceline Average | Represents the daily-averaged and annual-averaged concentrations at 100 m distance from releasing facilities
Community Average | Represents the daily-averaged and annual-averaged concentrations at 100 to 1000 m distance from releasing facilities
Outerbound Average | Represents the daily-averaged and annual-averaged concentrations at 1000 m distance from releasing facilities
Human Equivalent Concentration (HEC): | The human concentration (for inhalation exposure) of an agent that is believed to induce the same magnitude of toxic effect as the experimental animal species concentration or dose. This adjustment may incorporate toxicokinetic information on the particular agent, if available, or use a default procedure.
Margin of Exposure (MOE): | The point of departure divided by the actual or projected environmental exposure of interest
MOE Benchmark | The product of uncertainty factors for a given non-cancer POD. EPA interprets the MOE risk estimates in reference to benchmark MOEs. For the purposes of this fenceline analysis, MOE risk estimates were interpreted as a potential non-cancer risk if the MOE was less than the benchmark MOE.

## Equations
Cppm = (Cµg/m3*24.45)/(MW*1000)
Cµg/m3 = (Cppm*MW*1000)/24.45
Where
Cppm = Modeled concentration in parts per million (by volume)
Cug/m3 = Modeled concentration in micrograms per cubic meter (output from AERMOD; DAC or AAC)
MW = Molecular weight (54.09 g/mol for 1,3-butadiene)
24.45 = Molar Volume
1,000 = Conversion factor micrograms to milligrams
Where
DAC = Daily Average Air Concentration (ppm or µg/m3)
Ci = Modeled hourly concentration for operating hour i (ppm or µg/m3)
n = Number of operating hours within a given day (hours)
a Operating hours can vary depending on the total number of operating hours in a given day but can never be greater than 24 hours.
If a facility operates for 16 hours during a day then n=16 and the concentrations summed together are C1 through C16.
AC = (CDAC x ED)/ATAC
Where
AC: Acute Concentration (ppm µg/m3)
CDAC: Daily Average Concentration (ppm µg/m3)
ED: Exposure Duration (24 hours)
ATAC: Averaging Time (24 hours)
Where
AAC = Annual Average Air Concentration (ppm or µg/m3)
DACi = Calculated daily average concentration for operating day i (ppm or µg/m3)
n = Number of operating days within an operating year (days)
a Operating days can vary depending on the total number of days a facilty operates in a given year but can never be greater than 365 days (or 366 days for a leap year).
If a facility operates for 260 days of a given operating year then n=260 and the daily concentrations summed together are C1 through C260.
ADC=(CAAC x ET x EF x ED)/ATADC
Where
ADC: Average Daily Concentration (ppm or µg/m3)
CAAC: Annual average concentration (ppm or µg/m3)
ET: Exposure Time (24 hours/day)
EF: Exposure Frequency (365 days/year)
ED: Exposure Duration (1 yr)
ATADC: Averaging Time = 1 yr x 365 days/year x 24 hrs/day
LADC = (CAAC x ET x EF x ED)/ATLADC
Where
LADC: Lifetime Average Daily Concentration (ppm or µg/m3)
CAAC: Annual average concentration (ppm or µg/m3)
ET: Exposure Time (24 hrs/day)
EF: Exposure Frequency (365 days/year)
ED: Exposure duration (78 yrs resident)
ATLADC: Averaging Time (78 yrs x 365 days/year x 24 hrs/day)
78 = Number of years resident assumed to reside in a single residential location (years) [from Exposure Factors Handbook]
78 = Number of years a receptor is assumed to live (years)
Where
HEC: Human Equivalent Concentration (ppm or µg/m3)
AC: Acute Concentration (ppm or µg/m3)
Where
HEC: Human Equivalent Concentration (ppm or µg/m3)
ADC: Average Daily Concentration (ppm or µg/m3)
"DAC = " 1/𝑛𝑎 ∑_(𝑖=1)^𝑛𝑎▒〖𝐶𝑖 〗
"AAC = " 1/𝑛𝑎 ∑_(𝑖=1)^𝑛𝑎▒〖𝐷𝐴𝐶𝑖 〗
Acute Risk =
Acute Risk = 𝐻𝐸𝐶/𝐴𝐶
Chronic Risk =
Chronic Risk = 𝐻𝐸𝐶/𝐴𝐷𝐶

## Hazard Values
1,2-Dichlorobenzene | Observed health affects | HEC (ppm) | IUR (µg/m3)-1 | Benchmark
Acute Non-cancer (HEC) | Respiratory Toxicity | 0.45 (2,700 µg/m3) |  | 100

## Chemical
Chemical Information and Properties
Step 1: Enter Chemical Information |  |  | Step 2: Enter Chemical Properties
Chemical Information |  |  | Chemical Properties
Chemical Name | 1,2-Dichlorobenzene |  | Vapor Pressure (Torr) | 1.35
CAS Number |  | 95-50-1 | Solubility (mg/L) | 141
|  |  | Org. Carbon Sorption Coeff (KoC) (mL/g) | 281.1
|  |  | Volatilization Half-Life (hrs) | 912
|  |  | Molecular Weight (g/mol) | 147
Next Page
?
?
?

## Emissions
Form | TRIFD | Facility Name | Reporting Year | Street | City | County | State | Zip Code | Latitude | Longitude | Primary NAICS code | Emission Scenario | Total Fugitives Release lbs | Total Fugitives kg/day | Total Stack Release lbs | Total Stack kg/day
R | 71730NVRNM309AM | CLEAN HARBORS EL DORADO LLC | 2019 | 309 AMERICAN CIR UNION | EL DORADO | UNION | AR | 71730 | 33.2044 | -92.6308 | 562211 | 71730NVRNM309AM, CLEAN HARBORS EL DORADO LLC, 2019 | 0.55 | 0.00068338 | 0.26 | 0.00032305
R | 44011CHMTR35850 | CHEMTRON CORP | 2019 | 35850 SCHNEIDER CT | AVON | LORAIN | OH | 44011 | 41.4715 | -82.0168 | 562211 | 44011CHMTR35850, CHEMTRON CORP, 2019 | 3 | 0.0037275 | 0 | 0
R | 79762VNWTR311LA | UNIVAR USA INC HOUSTON | 2019 | 777 BRISBANE ST | HOUSTON | HARRIS | TX | 77061 | 29.6382 | -95.3006 | 424690 | 79762VNWTR311LA, UNIVAR USA INC HOUSTON, 2019 | 0 | 0 | 0 | 0
R | 43920VNRLL1250S | HERITAGE THERMAL SERVICES | 2019 | 1250 ST GEORGE ST | EAST LIVERPOOL | COLUMBIANA | OH | 43920 | 40.6316 | -80.5463 | 562213 | 43920VNRLL1250S, HERITAGE THERMAL SERVICES, 2019 | 0.2 | 0.0002485 | 0.18 | 0.00022365
R | 29059SNTCMSCHWY | HOLCIM (US) INC HOLLY HILL PLANT | 2019 | 2173 GARDNER BLVD | HOLLY HILL | ORANGEBURG | SC | 29059 | 33.2774 | -80.4301 | 327310 | 29059SNTCMSCHWY, HOLCIM (US) INC HOLLY HILL PLANT, 2019 | 0.36 | 0.0004473 | 6.76 | 0.0083993
R | 77520MBYCR8500W | COVESTRO LLC | 2019 | 8500 W BAY RD MS-21 | BAYTOWN | CHAMBERS | TX | 77523 | 29.7575 | -94.9031 | 325199 | 77520MBYCR8500W, COVESTRO LLC, 2019 | 1289 | 1.6016 | 4 | 0.00497
R | 70764LLMNXHWY40 | SHINTECH PLAQUEMINE PLANT | 2019 | 26270 HWY 405 | PLAQUEMINE | IBERVILLE PARISH | LA | 70764 | 30.2594 | -91.1737 | 325211 | 70764LLMNXHWY40, SHINTECH PLAQUEMINE PLANT, 2019 | 0 | 0 | 0 | 0
R | 69145CLNHR5MISO | CLEAN HARBORS ENVIRONMENTAL SERVICES INC | 2019 | 2247 S HWY 71 | KIMBALL | KIMBALL | NE | 69145 | 41.1544 | -103.659 | 562211 | 69145CLNHR5MISO, CLEAN HARBORS ENVIRONMENTAL SERVICES INC, 2019 | 0.27 | 0.00033548 | 2.59 | 0.0032181
R | 47620GPLSTLEXAN | SABIC INNOVATIVE PLASTICS MT. VERNON LLC | 2019 | 1 LEXAN LN | MOUNT VERNON | POSEY | IN | 47620 | 37.9072 | -87.9271 | 325211 | 47620GPLSTLEXAN, SABIC INNOVATIVE PLASTICS MT. VERNON LLC, 2019 | 9300 | 11.5553 | 8300 | 10.3128
R | 29715RMNDSBANKS | NATION FORD CHEMICAL CO | 2019 | 2300 BANKS ST | FORT MILL | YORK | SC | 29715 | 34.9643 | -80.9564 | 325130 | 29715RMNDSBANKS, NATION FORD CHEMICAL CO, 2019 | 0 | 0 | 1521 | 1.8899
R | 77536DSPSL2525B | TM DEER PARK SERVICES LP | 2019 | 2525 BATTLEGROUND RD | DEER PARK | HARRIS | TX | 77536 | 29.7343 | -95.0899 | 325199 | 77536DSPSL2525B, TM DEER PARK SERVICES LP, 2019 | 0 | 0 | 1 | 0.0012425
R | 29448GNTCMPOBOX | GIANT CEMENT CO | 2019 | HWY 453 & I-26 (654 JUDGE ST) | HARLEYVILLE | DORCHESTER | SC | 29448 | 33.2428 | -80.4422 | 327310 | 29448GNTCMPOBOX, GIANT CEMENT CO, 2019 | 2237 | 2.7795 | 155 | 0.19259
R | 77536SFTYK2027B | CLEAN HARBORS DEER PARK LLC | 2019 | 2027 INDEPENDENCE PARKWAY SOUTH | LA PORTE | HARRIS | TX | 77571 | 29.7303 | -95.0898 | 562211 | 77536SFTYK2027B, CLEAN HARBORS DEER PARK LLC, 2019 | 0.39 | 0.00048458 | 0.34 | 0.00042245
R | 7006WDNKPR56HIG | DENKA PERFORMANCE ELASTOMER LLC | 2019 | 560 HIGHWAY 44 | LA PLACE | ST. JOHN THE BAPTIST PARISH | LA | 70068 | 30.0567 | -90.5243 | 325212 | 7006WDNKPR56HIG, DENKA PERFORMANCE ELASTOMER LLC, 2019 | 0 | 0 | 301 | 0.37399
R | 77643WSTMNHWY73 | VEOLIA ES TECHNICAL SOLUTIONS LLC PORT ARTHUR FACILITY | 2019 | 7665 HWY 73 | BEAUMONT | JEFFERSON | TX | 77705 | 29.8531 | -94.0953 | 562211 | 77643WSTMNHWY73, VEOLIA ES TECHNICAL SOLUTIONS LLC PORT ARTHUR FACILITY, 2019 | 10 | 0.012425 | 0 | 0
A | 77581THRDC1871M | THIRD COAST TERMINALS PEARLAND | 2019 | 1871 MYKAWA | PEARLAND | BRAZORIA | TX | 77581 | 29.576 | -95.2948 | 325998 | 77581THRDC1871M, THIRD COAST TERMINALS PEARLAND, 2019 | 0 | 0 | 0 | 0
R | 29045HRDWC2114L | WEYLCHEM US INC. | 2019 | 2114 LARRY JEFFERS RD | ELGIN | KERSHAW | SC | 29045 | 34.1364 | -80.7647 | 325199 | 29045HRDWC2114L, WEYLCHEM US INC., 2019 | 10 | 0.012425 | 15 | 0.018638
R | 77536DSPSL2525B | TM DEER PARK SERVICES LP | 2020 | 2525 BATTLEGROUND RD | DEER PARK | HARRIS | TX | 77536 | 29.7343 | -95.0899 | 325199 | 77536DSPSL2525B, TM DEER PARK SERVICES LP, 2020 | 0 | 0 | 1 | 0.0012425
A | 4501WTDCMP1TEDI | TEDIA CO LLC | 2020 | 1000 TEDIA WAY | FAIRFIELD | BUTLER | OH | 45014 | 39.3489 | -84.5252 | 325199 | 4501WTDCMP1TEDI, TEDIA CO LLC, 2020 | 0 | 0 | 0 | 0
R | 29715RMNDSBANKS | NATION FORD CHEMICAL CO | 2020 | 2300 BANKS ST | FORT MILL | YORK | SC | 29715 | 34.9643 | -80.9564 | 325130 | 29715RMNDSBANKS, NATION FORD CHEMICAL CO, 2020 | 0 | 0 | 563 | 0.69953
R | 40068SFTYK3700L | SAFETY-KLEEN SYSTEMS INC. | 2020 | 3700 LAGRANGE RD | SMITHFIELD | HENRY | KY | 40068 | 38.432 | -85.2349 | 562211 | 40068SFTYK3700L, SAFETY-KLEEN SYSTEMS INC., 2020 | 17 | 0.021123 | 15 | 0.018638
R | 47620GPLSTLEXAN | SABIC INNOVATIVE PLASTICS MT. VERNON LLC | 2020 | 1 LEXAN LN | MOUNT VERNON | POSEY | IN | 47620 | 37.9072 | -87.9271 | 325211 | 47620GPLSTLEXAN, SABIC INNOVATIVE PLASTICS MT. VERNON LLC, 2020 | 7100 | 8.8218 | 4800 | 5.964
R | 77520MBYCR8500W | COVESTRO LLC | 2020 | 8500 W BAY RD MS-21 | BAYTOWN | CHAMBERS | TX | 77523 | 29.7575 | -94.9031 | 325199 | 77520MBYCR8500W, COVESTRO LLC, 2020 | 3 | 0.0037275 | 4 | 0.00497
A | 31533FFNCC1415W | OPTIMA CHEMICAL GROUP LLC | 2020 | 200 WILLACOOCHEE HWY | DOUGLAS | COFFEE | GA | 31535 | 31.4853 | -82.8624 | 325199 | 31533FFNCC1415W, OPTIMA CHEMICAL GROUP LLC, 2020 | 0 | 0 | 0 | 0
R | 43920VNRLL1250S | HERITAGE THERMAL SERVICES | 2020 | 1250 ST GEORGE ST | EAST LIVERPOOL | COLUMBIANA | OH | 43920 | 40.6316 | -80.5463 | 562213 | 43920VNRLL1250S, HERITAGE THERMAL SERVICES, 2020 | 0.25 | 0.00031063 | 0.19 | 0.00023608
R | 29059SNTCMSCHWY | HOLCIM (US) INC HOLLY HILL PLANT | 2020 | 2173 GARDNER BLVD | HOLLY HILL | ORANGEBURG | SC | 29059 | 33.2774 | -80.4301 | 327310 | 29059SNTCMSCHWY, HOLCIM (US) INC HOLLY HILL PLANT, 2020 | 0.15 | 0.00018638 | 3 | 0.0037275
R | 69145CLNHR5MISO | CLEAN HARBORS ENVIRONMENTAL SERVICES INC | 2020 | 2247 S HWY 71 | KIMBALL | KIMBALL | NE | 69145 | 41.1544 | -103.659 | 562211 | 69145CLNHR5MISO, CLEAN HARBORS ENVIRONMENTAL SERVICES INC, 2020 | 0.4 | 0.000497 | 2 | 0.002485
R | 71730NVRNM309AM | CLEAN HARBORS EL DORADO LLC | 2020 | 309 AMERICAN CIR UNION | EL DORADO | UNION | AR | 71730 | 33.2044 | -92.6308 | 562211 | 71730NVRNM309AM, CLEAN HARBORS EL DORADO LLC, 2020 | 0.2 | 0.0002485 | 0.2 | 0.0002485
R | 77536SFTYK2027B | CLEAN HARBORS DEER PARK LLC | 2020 | 2027 INDEPENDENCE PARKWAY SOUTH | LA PORTE | HARRIS | TX | 77571 | 29.7303 | -95.0898 | 562211 | 77536SFTYK2027B, CLEAN HARBORS DEER PARK LLC, 2020 | 0.1 | 0.00012425 | 0.4 | 0.000497
R | 77643WSTMNHWY73 | VEOLIA ES TECHNICAL SOLUTIONS LLC PORT ARTHUR FACILITY | 2020 | 7665 HWY 73 | BEAUMONT | JEFFERSON | TX | 77705 | 29.8531 | -94.0953 | 562211 | 77643WSTMNHWY73, VEOLIA ES TECHNICAL SOLUTIONS LLC PORT ARTHUR FACILITY, 2020 | 25 | 0.031063 | 0 | 0
R | 29045HRDWC2114L | WEYLCHEM US INC. | 2020 | 2114 LARRY JEFFERS RD | ELGIN | KERSHAW | SC | 29045 | 34.1364 | -80.7647 | 325199 | 29045HRDWC2114L, WEYLCHEM US INC., 2020 | 1 | 0.0012425 | 2 | 0.002485
R | 29448GNTCMPOBOX | GIANT CEMENT CO | 2020 | HWY 453 & I-26 (654 JUDGE ST) | HARLEYVILLE | DORCHESTER | SC | 29448 | 33.2428 | -80.4422 | 327310 | 29448GNTCMPOBOX, GIANT CEMENT CO, 2020 | 1984 | 2.4651 | 129 | 0.16028
R | 79762VNWTR311LA | UNIVAR USA INC HOUSTON | 2020 | 777 BRISBANE ST | HOUSTON | HARRIS | TX | 77061 | 29.6382 | -95.3006 | 424690 | 79762VNWTR311LA, UNIVAR USA INC HOUSTON, 2020 | 0 | 0 | 0 | 0
R | 70764LLMNXHWY40 | SHINTECH PLAQUEMINE PLANT | 2020 | 26270 HWY 405 | PLAQUEMINE | IBERVILLE PARISH | LA | 70764 | 30.2594 | -91.1737 | 325211 | 70764LLMNXHWY40, SHINTECH PLAQUEMINE PLANT, 2020 | 0 | 0 | 0 | 0
R | 44011CHMTR35850 | CHEMTRON CORP | 2020 | 35850 SCHNEIDER CT | AVON | LORAIN | OH | 44011 | 41.4715 | -82.0168 | 562211 | 44011CHMTR35850, CHEMTRON CORP, 2020 | 0.14 | 0.00017395 | 0 | 0
R | 7006WDNKPR56HIG | DENKA PERFORMANCE ELASTOMER LLC | 2020 | 560 HIGHWAY 44 | LA PLACE | ST. JOHN THE BAPTIST PARISH | LA | 70068 | 30.0567 | -90.5243 | 325212 | 7006WDNKPR56HIG, DENKA PERFORMANCE ELASTOMER LLC, 2020 | 8 | 0.00994 | 219 | 0.27211
R | 77536DSPSL2525B | TM DEER PARK SERVICES LP | 2021 | 2525 BATTLEGROUND RD | DEER PARK | HARRIS | TX | 77536 | 29.7343 | -95.0899 | 325199 | 77536DSPSL2525B, TM DEER PARK SERVICES LP, 2021 | 0 | 0 | 1 | 0.0012425
R | 77643WSTMNHWY73 | VEOLIA ES TECHNICAL SOLUTIONS LLC PORT ARTHUR FACILITY | 2021 | 7665 HWY 73 | BEAUMONT | JEFFERSON | TX | 77705 | 29.8531 | -94.0953 | 562211 | 77643WSTMNHWY73, VEOLIA ES TECHNICAL SOLUTIONS LLC PORT ARTHUR FACILITY, 2021 | 10 | 0.012425 | 0 | 0
R | 69145CLNHR5MISO | CLEAN HARBORS ENVIRONMENTAL SERVICES INC | 2021 | 2247 S HWY 71 | KIMBALL | KIMBALL | NE | 69145 | 41.1544 | -103.659 | 562211 | 69145CLNHR5MISO, CLEAN HARBORS ENVIRONMENTAL SERVICES INC, 2021 | 0.1 | 0.00012425 | 4.8 | 0.005964
R | 70764LLMNXHWY40 | SHINTECH PLAQUEMINE PLANT | 2021 | 26270 HWY 405 | PLAQUEMINE | IBERVILLE PARISH | LA | 70764 | 30.2594 | -91.1737 | 325211 | 70764LLMNXHWY40, SHINTECH PLAQUEMINE PLANT, 2021 | 0 | 0 | 0 | 0
R | 71730NVRNM309AM | CLEAN HARBORS EL DORADO LLC | 2021 | 309 AMERICAN CIR UNION | EL DORADO | UNION | AR | 71730 | 33.2044 | -92.6308 | 562211 | 71730NVRNM309AM, CLEAN HARBORS EL DORADO LLC, 2021 | 0.1 | 0.00012425 | 0.1 | 0.00012425
R | 29045HRDWC2114L | WEYLCHEM US INC. | 2021 | 2114 LARRY JEFFERS RD | ELGIN | KERSHAW | SC | 29045 | 34.1364 | -80.7647 | 325199 | 29045HRDWC2114L, WEYLCHEM US INC., 2021 | 1 | 0.0012425 | 10 | 0.012425
R | 77520MBYCR8500W | COVESTRO LLC | 2021 | 8500 W BAY RD MS-21 | BAYTOWN | CHAMBERS | TX | 77523 | 29.7575 | -94.9031 | 325199 | 77520MBYCR8500W, COVESTRO LLC, 2021 | 1308 | 1.6252 | 4 | 0.00497
R | 77536SFTYK2027B | CLEAN HARBORS DEER PARK LLC | 2021 | 2027 INDEPENDENCE PARKWAY SOUTH | LA PORTE | HARRIS | TX | 77571 | 29.7303 | -95.0898 | 562211 | 77536SFTYK2027B, CLEAN HARBORS DEER PARK LLC, 2021 | 0.1 | 0.00012425 | 0.4 | 0.000497
R | 7006WDNKPR56HIG | DENKA PERFORMANCE ELASTOMER LLC | 2021 | 560 HIGHWAY 44 | LA PLACE | ST. JOHN THE BAPTIST PARISH | LA | 70068 | 30.0567 | -90.5243 | 325212 | 7006WDNKPR56HIG, DENKA PERFORMANCE ELASTOMER LLC, 2021 | 9 | 0.011183 | 299 | 0.37151
R | 47620GPLSTLEXAN | SABIC INNOVATIVE PLASTICS MT. VERNON LLC | 2021 | 1 LEXAN LN | MOUNT VERNON | POSEY | IN | 47620 | 37.9072 | -87.9271 | 325211 | 47620GPLSTLEXAN, SABIC INNOVATIVE PLASTICS MT. VERNON LLC, 2021 | 12000 | 14.9101 | 7100 | 8.8218
R | 44011CHMTR35850 | CHEMTRON CORP | 2021 | 35850 SCHNEIDER CT | AVON | LORAIN | OH | 44011 | 41.4715 | -82.0168 | 562211 | 44011CHMTR35850, CHEMTRON CORP, 2021 | 23.11 | 0.028714 | 0 | 0
R | 43920VNRLL1250S | HERITAGE THERMAL SERVICES | 2021 | 1250 ST GEORGE ST | EAST LIVERPOOL | COLUMBIANA | OH | 43920 | 40.6316 | -80.5463 | 562213 | 43920VNRLL1250S, HERITAGE THERMAL SERVICES, 2021 | 0.01 | 1.2425e-05 | 0.08 | 9.94e-05
R | 29059SNTCMSCHWY | HOLCIM (US) INC HOLLY HILL PLANT | 2021 | 2173 GARDNER BLVD | HOLLY HILL | ORANGEBURG | SC | 29059 | 33.2774 | -80.4301 | 327310 | 29059SNTCMSCHWY, HOLCIM (US) INC HOLLY HILL PLANT, 2021 | 0 | 0 | 6 | 0.007455
R | 77536DSPSL2525B | TM DEER PARK SERVICES LP | 2022 | 2525 BATTLEGROUND RD | DEER PARK | HARRIS | TX | 77536 | 29.7343 | -95.0899 | 562211 | 77536DSPSL2525B, TM DEER PARK SERVICES LP, 2022 | 0 | 0 | 0 | 0
R | 77643WSTMNHWY73 | VEOLIA ES TECHNICAL SOLUTIONS LLC PORT ARTHUR FACILITY | 2022 | 7665 HWY 73 | BEAUMONT | JEFFERSON | TX | 77705 | 29.8531 | -94.0953 | 562211 | 77643WSTMNHWY73, VEOLIA ES TECHNICAL SOLUTIONS LLC PORT ARTHUR FACILITY, 2022 | 3 | 0.0037275 | 0 | 0
R | 29448GNTCMPOBOX | GIANT CEMENT CO | 2022 | HWY 453 & I-26 (654 JUDGE ST) | HARLEYVILLE | DORCHESTER | SC | 29448 | 33.2428 | -80.4422 | 327310 | 29448GNTCMPOBOX, GIANT CEMENT CO, 2022 | 2.33 | 0.002895 | 36.85 | 0.045786
R | 69145CLNHR5MISO | CLEAN HARBORS ENVIRONMENTAL SERVICES INC | 2022 | 2247 S HWY 71 | KIMBALL | KIMBALL | NE | 69145 | 41.1544 | -103.659 | 562211 | 69145CLNHR5MISO, CLEAN HARBORS ENVIRONMENTAL SERVICES INC, 2022 | 0.1 | 0.00012425 | 1.8 | 0.0022365
R | 70764LLMNXHWY40 | SHINTECH PLAQUEMINE PLANT | 2022 | 26270 HWY 405 | PLAQUEMINE | IBERVILLE PARISH | LA | 70764 | 30.2594 | -91.1737 | 325211 | 70764LLMNXHWY40, SHINTECH PLAQUEMINE PLANT, 2022 | 0 | 0 | 0 | 0
R | 71730NVRNM309AM | CLEAN HARBORS EL DORADO LLC | 2022 | 309 AMERICAN CIR UNION | EL DORADO | UNION | AR | 71730 | 33.2044 | -92.6308 | 562211 | 71730NVRNM309AM, CLEAN HARBORS EL DORADO LLC, 2022 | 0.1 | 0.00012425 | 0.2 | 0.0002485
R | 29045HRDWC2114L | WEYLCHEM US INC. | 2022 | 2114 LARRY JEFFERS RD | ELGIN | KERSHAW | SC | 29045 | 34.1364 | -80.7647 | 325199 | 29045HRDWC2114L, WEYLCHEM US INC., 2022 | 0 | 0 | 13 | 0.016153
R | 77520MBYCR8500W | COVESTRO LLC | 2022 | 8500 W BAY RD MS-21 | BAYTOWN | CHAMBERS | TX | 77523 | 29.7575 | -94.9031 | 325199 | 77520MBYCR8500W, COVESTRO LLC, 2022 | 1274 | 1.583 | 4 | 0.00497
R | 77536SFTYK2027B | CLEAN HARBORS DEER PARK LLC | 2022 | 2027 INDEPENDENCE PARKWAY SOUTH | LA PORTE | HARRIS | TX | 77571 | 29.7303 | -95.0898 | 562211 | 77536SFTYK2027B, CLEAN HARBORS DEER PARK LLC, 2022 | 0.1 | 0.00012425 | 0.3 | 0.00037275
R | 63701LNSTR2524S | BUZZI UNICEM USA-CAPE GIRARDEAU | 2022 | 2524 S SPRIGG ST | CAPE GIRARDEAU | CAPE GIRARDEAU | MO | 63703 | 37.2676 | -89.5385 | 327310 | 63701LNSTR2524S, BUZZI UNICEM USA-CAPE GIRARDEAU, 2022 | 2 | 0.002485 | 1 | 0.0012425
R | 7006WDNKPR56HIG | DENKA PERFORMANCE ELASTOMER LLC | 2022 | 560 HIGHWAY 44 | LA PLACE | ST. JOHN THE BAPTIST PARISH | LA | 70068 | 30.0567 | -90.5243 | 325212 | 7006WDNKPR56HIG, DENKA PERFORMANCE ELASTOMER LLC, 2022 | 0 | 0 | 264 | 0.32802
R | 47620GPLSTLEXAN | SABIC INNOVATIVE PLASTICS MT. VERNON LLC | 2022 | 1 LEXAN LN | MOUNT VERNON | POSEY | IN | 47620 | 37.9072 | -87.9271 | 325211 | 47620GPLSTLEXAN, SABIC INNOVATIVE PLASTICS MT. VERNON LLC, 2022 | 11000 | 13.6676 | 7600 | 9.443
R | 7763WHRTGT2735F | HERITAGE THERMAL OF TEXAS LLC | 2022 | 2735 FM 1006 B-4000 | ORANGE | ORANGE | TX | 77630 | 30.0536 | -93.7544 | 562211 | 7763WHRTGT2735F, HERITAGE THERMAL OF TEXAS LLC, 2022 | 0 | 0 | 0.02 | 2.485e-05
R | 44011CHMTR35850 | CHEMTRON CORP | 2022 | 35850 SCHNEIDER CT | AVON | LORAIN | OH | 44011 | 41.4715 | -82.0168 | 562211 | 44011CHMTR35850, CHEMTRON CORP, 2022 | 0.47 | 0.00058398 | 0 | 0
R | 44044RSSNC36790 | ROSS INCINERATION SERVICES INC | 2022 | 36790 GILES RD | GRAFTON | LORAIN | OH | 44044 | 41.3242 | -82.0347 | 562211 | 44044RSSNC36790, ROSS INCINERATION SERVICES INC, 2022 | 0.003 | 3.7275e-06 | 0 | 0
R | 43920VNRLL1250S | HERITAGE THERMAL SERVICES | 2022 | 1250 ST GEORGE ST | EAST LIVERPOOL | COLUMBIANA | OH | 43920 | 40.6316 | -80.5463 | 562213 | 43920VNRLL1250S, HERITAGE THERMAL SERVICES, 2022 | 0.09 | 0.00011183 | 0.08 | 9.94e-05
R | 29059SNTCMSCHWY | HOLCIM (US) INC HOLLY HILL PLANT | 2022 | 2173 GARDNER BLVD | HOLLY HILL | ORANGEBURG | SC | 29059 | 33.2774 | -80.4301 | 327310 | 29059SNTCMSCHWY, HOLCIM (US) INC HOLLY HILL PLANT, 2022 | 0 | 0 | 2 | 0.002485
R | 77520MBYCR8500W | COVESTRO LLC | 2023 | 8500 W BAY RD MS-21 | BAYTOWN | CHAMBERS | TX | 77523 | 29.7575 | -94.9031 | 325199 | 77520MBYCR8500W, COVESTRO LLC, 2023 | 149 | 0.18513 | 4 | 0.00497
R | 47620GPLSTLEXAN | SABIC INNOVATIVE PLASTICS MT. VERNON LLC | 2023 | 1 LEXAN LN | MOUNT VERNON | POSEY | IN | 47620 | 37.9072 | -87.9271 | 325211 | 47620GPLSTLEXAN, SABIC INNOVATIVE PLASTICS MT. VERNON LLC, 2023 | 11000 | 13.6676 | 6700 | 8.3248
R | 46312PLLTN4343K | TRADEBE TREATMENT & RECYCLING LLC | 2023 | 4343 KENNEDY AVE | EAST CHICAGO | LAKE | IN | 46312 | 41.6334 | -87.4616 | 562211 | 46312PLLTN4343K, TRADEBE TREATMENT & RECYCLING LLC, 2023 | 2 | 0.002485 | 0 | 0
R | 7006WDNKPR56HIG | DENKA PERFORMANCE ELASTOMER LLC | 2023 | 560 HIGHWAY 44 | LA PLACE | ST. JOHN THE BAPTIST PARISH | LA | 70068 | 30.0567 | -90.5243 | 325212 | 7006WDNKPR56HIG, DENKA PERFORMANCE ELASTOMER LLC, 2023 | 13.3 | 0.016525 | 321.05 | 0.39891
R | 71730NVRNM309AM | CLEAN HARBORS EL DORADO LLC | 2023 | 309 AMERICAN CIR UNION | EL DORADO | UNION | AR | 71730 | 33.2044 | -92.6308 | 562211 | 71730NVRNM309AM, CLEAN HARBORS EL DORADO LLC, 2023 | 0.1 | 0.00012425 | 0.2 | 0.0002485
R | 44044RSSNC36790 | ROSS INCINERATION SERVICES INC | 2023 | 36790 GILES RD | GRAFTON | LORAIN | OH | 44044 | 41.3242 | -82.0347 | 562211 | 44044RSSNC36790, ROSS INCINERATION SERVICES INC, 2023 | 0.001 | 1.2425e-06 | 0 | 0
R | 44011CHMTR35850 | CHEMTRON CORP | 2023 | 35850 SCHNEIDER CT | AVON | LORAIN | OH | 44011 | 41.4715 | -82.0168 | 562211 | 44011CHMTR35850, CHEMTRON CORP, 2023 | 0.53 | 0.00065853 | 0 | 0
R | 69145CLNHR5MISO | CLEAN HARBORS ENVIRONMENTAL SERVICES INC | 2023 | 2247 S HWY 71 | KIMBALL | KIMBALL | NE | 69145 | 41.1544 | -103.659 | 562211 | 69145CLNHR5MISO, CLEAN HARBORS ENVIRONMENTAL SERVICES INC, 2023 | 0.1 | 0.00012425 | 2 | 0.002485
R | 70764LLMNXHWY40 | SHINTECH PLAQUEMINE PLANT | 2023 | 26270 HWY 405 | PLAQUEMINE | IBERVILLE PARISH | LA | 70764 | 30.2594 | -91.1737 | 325211 | 70764LLMNXHWY40, SHINTECH PLAQUEMINE PLANT, 2023 | 0 | 0 | 0 | 0
R | 77536DSPSL2525B | TM DEER PARK SERVICES LP | 2023 | 2525 BATTLEGROUND RD | DEER PARK | HARRIS | TX | 77536 | 29.7343 | -95.0899 | 562211 | 77536DSPSL2525B, TM DEER PARK SERVICES LP, 2023 | 0 | 0 | 0 | 0
R | 77536SFTYK2027B | CLEAN HARBORS DEER PARK LLC | 2023 | 2027 INDEPENDENCE PARKWAY SOUTH | LA PORTE | HARRIS | TX | 77571 | 29.7303 | -95.0898 | 562211 | 77536SFTYK2027B, CLEAN HARBORS DEER PARK LLC, 2023 | 0.1 | 0.00012425 | 0.3 | 0.00037275
R | 77643WSTMNHWY73 | VEOLIA ES TECHNICAL SOLUTIONS LLC PORT ARTHUR FACILITY | 2023 | 7665 HWY 73 | BEAUMONT | JEFFERSON | TX | 77705 | 29.8531 | -94.0953 | 562211 | 77643WSTMNHWY73, VEOLIA ES TECHNICAL SOLUTIONS LLC PORT ARTHUR FACILITY, 2023 | 5 | 0.0062125 | 0 | 0
R | 84029SFTYK11600 | CLEAN HARBORS ARAGONITE LLC | 2023 | 11600 NORTH APTUS ROAD | GRANTSVILLE | TOOELE | UT | 84029 | 40.7344 | -112.9681 | 562211 | 84029SFTYK11600, CLEAN HARBORS ARAGONITE LLC, 2023 | 0.01 | 1.2425e-05 | 0 | 0
R | 43920VNRLL1250S | HERITAGE THERMAL SERVICES | 2023 | 1250 ST GEORGE ST | EAST LIVERPOOL | COLUMBIANA | OH | 43920 | 40.6316 | -80.5463 | 562213 | 43920VNRLL1250S, HERITAGE THERMAL SERVICES, 2023 | 0.17 | 0.00021123 | 0.15 | 0.00018638
R | 29045HRDWC2114L | WEYLCHEM US INC. | 2023 | 2114 LARRY JEFFERS RD | ELGIN | KERSHAW | SC | 29045 | 34.1364 | -80.7647 | 325199 | 29045HRDWC2114L, WEYLCHEM US INC., 2023 | 622 | 0.77284 | 13 | 0.016153
R | 29059SNTCMSCHWY | HOLCIM (US) INC HOLLY HILL PLANT | 2023 | 2173 GARDNER BLVD | HOLLY HILL | ORANGEBURG | SC | 29059 | 33.2774 | -80.4301 | 327310 | 29059SNTCMSCHWY, HOLCIM (US) INC HOLLY HILL PLANT, 2023 | 0 | 0 | 8 | 0.00994

## Emission Scenarios
Chemical | 1,2-Dichlorobenzene
CAS # | 95-50-1
Vapor Pressure (Torr) | 1.35
Solubility (mg/L) | 141
Volatilization Half-Life (hrs) | 912
Org. Carbon Sorption Coeff (KoC) (mL/g) | 281.1
Molecular Weight (g/mol) | 147.01
Scenario | TRIFD | Emission Scenario Name | Fugitive (kg/site-day) | Stack (kg/site-day)
1 | 71730NVRNM309AM | 71730NVRNM309AM, CLEAN HARBORS EL DORADO LLC, 2019 | 0.00068338 | 0.00032305
2 | 44011CHMTR35850 | 44011CHMTR35850, CHEMTRON CORP, 2019 | 0.0037275 | 0
3 | 79762VNWTR311LA | 79762VNWTR311LA, UNIVAR USA INC HOUSTON, 2019 | 0 | 0
4 | 43920VNRLL1250S | 43920VNRLL1250S, HERITAGE THERMAL SERVICES, 2019 | 0.0002485 | 0.00022365
5 | 29059SNTCMSCHWY | 29059SNTCMSCHWY, HOLCIM (US) INC HOLLY HILL PLANT, 2019 | 0.0004473 | 0.0083993
6 | 77520MBYCR8500W | 77520MBYCR8500W, COVESTRO LLC, 2019 | 1.6016 | 0.00497
7 | 70764LLMNXHWY40 | 70764LLMNXHWY40, SHINTECH PLAQUEMINE PLANT, 2019 | 0 | 0
8 | 69145CLNHR5MISO | 69145CLNHR5MISO, CLEAN HARBORS ENVIRONMENTAL SERVICES INC, 2019 | 0.00033548 | 0.0032181
9 | 47620GPLSTLEXAN | 47620GPLSTLEXAN, SABIC INNOVATIVE PLASTICS MT. VERNON LLC, 2019 | 11.5553 | 10.3128
10 | 29715RMNDSBANKS | 29715RMNDSBANKS, NATION FORD CHEMICAL CO, 2019 | 0 | 1.8899
11 | 77536DSPSL2525B | 77536DSPSL2525B, TM DEER PARK SERVICES LP, 2019 | 0 | 0.0012425
12 | 29448GNTCMPOBOX | 29448GNTCMPOBOX, GIANT CEMENT CO, 2019 | 2.7795 | 0.19259
13 | 77536SFTYK2027B | 77536SFTYK2027B, CLEAN HARBORS DEER PARK LLC, 2019 | 0.00048458 | 0.00042245
14 | 7006WDNKPR56HIG | 7006WDNKPR56HIG, DENKA PERFORMANCE ELASTOMER LLC, 2019 | 0 | 0.37399
15 | 77643WSTMNHWY73 | 77643WSTMNHWY73, VEOLIA ES TECHNICAL SOLUTIONS LLC PORT ARTHUR FACILITY, 2019 | 0.012425 | 0
16 | 77581THRDC1871M | 77581THRDC1871M, THIRD COAST TERMINALS PEARLAND, 2019 | 0 | 0
17 | 29045HRDWC2114L | 29045HRDWC2114L, WEYLCHEM US INC., 2019 | 0.012425 | 0.018638
18 | 77536DSPSL2525B | 77536DSPSL2525B, TM DEER PARK SERVICES LP, 2020 | 0 | 0.0012425
19 | 4501WTDCMP1TEDI | 4501WTDCMP1TEDI, TEDIA CO LLC, 2020 | 0 | 0
20 | 29715RMNDSBANKS | 29715RMNDSBANKS, NATION FORD CHEMICAL CO, 2020 | 0 | 0.69953
21 | 40068SFTYK3700L | 40068SFTYK3700L, SAFETY-KLEEN SYSTEMS INC., 2020 | 0.021123 | 0.018638
22 | 47620GPLSTLEXAN | 47620GPLSTLEXAN, SABIC INNOVATIVE PLASTICS MT. VERNON LLC, 2020 | 8.8218 | 5.964
23 | 77520MBYCR8500W | 77520MBYCR8500W, COVESTRO LLC, 2020 | 0.0037275 | 0.00497
24 | 31533FFNCC1415W | 31533FFNCC1415W, OPTIMA CHEMICAL GROUP LLC, 2020 | 0 | 0
25 | 43920VNRLL1250S | 43920VNRLL1250S, HERITAGE THERMAL SERVICES, 2020 | 0.00031063 | 0.00023608
26 | 29059SNTCMSCHWY | 29059SNTCMSCHWY, HOLCIM (US) INC HOLLY HILL PLANT, 2020 | 0.00018638 | 0.0037275
27 | 69145CLNHR5MISO | 69145CLNHR5MISO, CLEAN HARBORS ENVIRONMENTAL SERVICES INC, 2020 | 0.000497 | 0.002485
28 | 71730NVRNM309AM | 71730NVRNM309AM, CLEAN HARBORS EL DORADO LLC, 2020 | 0.0002485 | 0.0002485
29 | 77536SFTYK2027B | 77536SFTYK2027B, CLEAN HARBORS DEER PARK LLC, 2020 | 0.00012425 | 0.000497
30 | 77643WSTMNHWY73 | 77643WSTMNHWY73, VEOLIA ES TECHNICAL SOLUTIONS LLC PORT ARTHUR FACILITY, 2020 | 0.031063 | 0
31 | 29045HRDWC2114L | 29045HRDWC2114L, WEYLCHEM US INC., 2020 | 0.0012425 | 0.002485
32 | 29448GNTCMPOBOX | 29448GNTCMPOBOX, GIANT CEMENT CO, 2020 | 2.4651 | 0.16028
33 | 79762VNWTR311LA | 79762VNWTR311LA, UNIVAR USA INC HOUSTON, 2020 | 0 | 0
34 | 70764LLMNXHWY40 | 70764LLMNXHWY40, SHINTECH PLAQUEMINE PLANT, 2020 | 0 | 0
35 | 44011CHMTR35850 | 44011CHMTR35850, CHEMTRON CORP, 2020 | 0.00017395 | 0
36 | 7006WDNKPR56HIG | 7006WDNKPR56HIG, DENKA PERFORMANCE ELASTOMER LLC, 2020 | 0.00994 | 0.27211
37 | 77536DSPSL2525B | 77536DSPSL2525B, TM DEER PARK SERVICES LP, 2021 | 0 | 0.0012425
38 | 77643WSTMNHWY73 | 77643WSTMNHWY73, VEOLIA ES TECHNICAL SOLUTIONS LLC PORT ARTHUR FACILITY, 2021 | 0.012425 | 0
39 | 69145CLNHR5MISO | 69145CLNHR5MISO, CLEAN HARBORS ENVIRONMENTAL SERVICES INC, 2021 | 0.00012425 | 0.005964
40 | 70764LLMNXHWY40 | 70764LLMNXHWY40, SHINTECH PLAQUEMINE PLANT, 2021 | 0 | 0
41 | 71730NVRNM309AM | 71730NVRNM309AM, CLEAN HARBORS EL DORADO LLC, 2021 | 0.00012425 | 0.00012425
42 | 29045HRDWC2114L | 29045HRDWC2114L, WEYLCHEM US INC., 2021 | 0.0012425 | 0.012425
43 | 77520MBYCR8500W | 77520MBYCR8500W, COVESTRO LLC, 2021 | 1.6252 | 0.00497
44 | 77536SFTYK2027B | 77536SFTYK2027B, CLEAN HARBORS DEER PARK LLC, 2021 | 0.00012425 | 0.000497
45 | 7006WDNKPR56HIG | 7006WDNKPR56HIG, DENKA PERFORMANCE ELASTOMER LLC, 2021 | 0.011183 | 0.37151
46 | 47620GPLSTLEXAN | 47620GPLSTLEXAN, SABIC INNOVATIVE PLASTICS MT. VERNON LLC, 2021 | 14.9101 | 8.8218
47 | 44011CHMTR35850 | 44011CHMTR35850, CHEMTRON CORP, 2021 | 0.028714 | 0
48 | 43920VNRLL1250S | 43920VNRLL1250S, HERITAGE THERMAL SERVICES, 2021 | 1.2425e-05 | 9.94e-05
49 | 29059SNTCMSCHWY | 29059SNTCMSCHWY, HOLCIM (US) INC HOLLY HILL PLANT, 2021 | 0 | 0.007455
50 | 77536DSPSL2525B | 77536DSPSL2525B, TM DEER PARK SERVICES LP, 2022 | 0 | 0
51 | 77643WSTMNHWY73 | 77643WSTMNHWY73, VEOLIA ES TECHNICAL SOLUTIONS LLC PORT ARTHUR FACILITY, 2022 | 0.0037275 | 0
52 | 29448GNTCMPOBOX | 29448GNTCMPOBOX, GIANT CEMENT CO, 2022 | 0.002895 | 0.045786
53 | 69145CLNHR5MISO | 69145CLNHR5MISO, CLEAN HARBORS ENVIRONMENTAL SERVICES INC, 2022 | 0.00012425 | 0.0022365
54 | 70764LLMNXHWY40 | 70764LLMNXHWY40, SHINTECH PLAQUEMINE PLANT, 2022 | 0 | 0
55 | 71730NVRNM309AM | 71730NVRNM309AM, CLEAN HARBORS EL DORADO LLC, 2022 | 0.00012425 | 0.0002485
56 | 29045HRDWC2114L | 29045HRDWC2114L, WEYLCHEM US INC., 2022 | 0 | 0.016153
57 | 77520MBYCR8500W | 77520MBYCR8500W, COVESTRO LLC, 2022 | 1.583 | 0.00497
58 | 77536SFTYK2027B | 77536SFTYK2027B, CLEAN HARBORS DEER PARK LLC, 2022 | 0.00012425 | 0.00037275
59 | 63701LNSTR2524S | 63701LNSTR2524S, BUZZI UNICEM USA-CAPE GIRARDEAU, 2022 | 0.002485 | 0.0012425
60 | 7006WDNKPR56HIG | 7006WDNKPR56HIG, DENKA PERFORMANCE ELASTOMER LLC, 2022 | 0 | 0.32802
61 | 47620GPLSTLEXAN | 47620GPLSTLEXAN, SABIC INNOVATIVE PLASTICS MT. VERNON LLC, 2022 | 13.6676 | 9.443
62 | 7763WHRTGT2735F | 7763WHRTGT2735F, HERITAGE THERMAL OF TEXAS LLC, 2022 | 0 | 2.485e-05
63 | 44011CHMTR35850 | 44011CHMTR35850, CHEMTRON CORP, 2022 | 0.00058398 | 0
64 | 44044RSSNC36790 | 44044RSSNC36790, ROSS INCINERATION SERVICES INC, 2022 | 3.7275e-06 | 0
65 | 43920VNRLL1250S | 43920VNRLL1250S, HERITAGE THERMAL SERVICES, 2022 | 0.00011183 | 9.94e-05
66 | 29059SNTCMSCHWY | 29059SNTCMSCHWY, HOLCIM (US) INC HOLLY HILL PLANT, 2022 | 0 | 0.002485
67 | 77520MBYCR8500W | 77520MBYCR8500W, COVESTRO LLC, 2023 | 0.18513 | 0.00497
68 | 47620GPLSTLEXAN | 47620GPLSTLEXAN, SABIC INNOVATIVE PLASTICS MT. VERNON LLC, 2023 | 13.6676 | 8.3248
69 | 46312PLLTN4343K | 46312PLLTN4343K, TRADEBE TREATMENT & RECYCLING LLC, 2023 | 0.002485 | 0
70 | 7006WDNKPR56HIG | 7006WDNKPR56HIG, DENKA PERFORMANCE ELASTOMER LLC, 2023 | 0.016525 | 0.39891
71 | 71730NVRNM309AM | 71730NVRNM309AM, CLEAN HARBORS EL DORADO LLC, 2023 | 0.00012425 | 0.0002485
72 | 44044RSSNC36790 | 44044RSSNC36790, ROSS INCINERATION SERVICES INC, 2023 | 1.2425e-06 | 0
73 | 44011CHMTR35850 | 44011CHMTR35850, CHEMTRON CORP, 2023 | 0.00065853 | 0
74 | 69145CLNHR5MISO | 69145CLNHR5MISO, CLEAN HARBORS ENVIRONMENTAL SERVICES INC, 2023 | 0.00012425 | 0.002485
75 | 70764LLMNXHWY40 | 70764LLMNXHWY40, SHINTECH PLAQUEMINE PLANT, 2023 | 0 | 0
76 | 77536DSPSL2525B | 77536DSPSL2525B, TM DEER PARK SERVICES LP, 2023 | 0 | 0
77 | 77536SFTYK2027B | 77536SFTYK2027B, CLEAN HARBORS DEER PARK LLC, 2023 | 0.00012425 | 0.00037275
78 | 77643WSTMNHWY73 | 77643WSTMNHWY73, VEOLIA ES TECHNICAL SOLUTIONS LLC PORT ARTHUR FACILITY, 2023 | 0.0062125 | 0
79 | 84029SFTYK11600 | 84029SFTYK11600, CLEAN HARBORS ARAGONITE LLC, 2023 | 1.2425e-05 | 0
80 | 43920VNRLL1250S | 43920VNRLL1250S, HERITAGE THERMAL SERVICES, 2023 | 0.00021123 | 0.00018638
81 | 29045HRDWC2114L | 29045HRDWC2114L, WEYLCHEM US INC., 2023 | 0.77284 | 0.016153
82 | 29059SNTCMSCHWY | 29059SNTCMSCHWY, HOLCIM (US) INC HOLLY HILL PLANT, 2023 | 0 | 0.00994

## Stack Inputs
Point Source
Step 1: Select Point Source Type |  | Stack |  | Step 2: Select Location and Deposition Settings
Source Parameters |  |  |  | Location and Deposition Settings
Release Height (m) |  | 10 |  | Select Urban or Rural |  | Urban
Stack Inside Diameter (m) |  | 2 |  | Population |  | 1000000
Exit Gas Temperature (K) |  | 300
Exit Gas Velocity (m/s) |  | 5 |  | Select Particle Size |  | No particles (vapor only)
|  |  |  | Mean Aerodynamic Diameter (mm) |  | N/A for Vapor
|  |  |  | Density (g/cm3) |  | N/A for Vapor
|  |  |  | Select Climate Region |  | South (Coastal)
|  |  |  | Surface Station |  | Lake Charles, LA
|  |  |  | Upper-air Station |  | Lake Charles, LA
Step 3: Define Emission Scenarios
|  |  |  | Select Cyclical or Consecutive |  | Consecutive
Scenario # | Scenario Name |  | Release # | Release Amount (kg/site/day) | Release Duration (hours/day) | Release Frequency (days/year)
1 | 71730NVRNM309AM, CLEAN HARBORS EL DORADO LLC, 2019 | 71730NVRNM309AM, CLEAN HARBORS EL DORADO LLC, 2019 | 1 | 0.00032305 | 24 hr/day (continuous) | 365
2 | 44011CHMTR35850, CHEMTRON CORP, 2019 | 44011CHMTR35850, CHEMTRON CORP, 2019 | 1 | 0 | 24 hr/day (continuous) | 365
3 | 79762VNWTR311LA, UNIVAR USA INC HOUSTON, 2019 | 79762VNWTR311LA, UNIVAR USA INC HOUSTON, 2019 | 1 | 0 | 24 hr/day (continuous) | 365
4 | 43920VNRLL1250S, HERITAGE THERMAL SERVICES, 2019 | 43920VNRLL1250S, HERITAGE THERMAL SERVICES, 2019 | 1 | 0.00022365 | 24 hr/day (continuous) | 365
5 | 29059SNTCMSCHWY, HOLCIM (US) INC HOLLY HILL PLANT, 2019 | 29059SNTCMSCHWY, HOLCIM (US) INC HOLLY HILL PLANT, 2019 | 1 | 0.0083993 | 24 hr/day (continuous) | 365
6 | 77520MBYCR8500W, COVESTRO LLC, 2019 | 77520MBYCR8500W, COVESTRO LLC, 2019 | 1 | 0.00497 | 24 hr/day (continuous) | 365
7 | 70764LLMNXHWY40, SHINTECH PLAQUEMINE PLANT, 2019 | 70764LLMNXHWY40, SHINTECH PLAQUEMINE PLANT, 2019 | 1 | 0 | 24 hr/day (continuous) | 365
8 | 69145CLNHR5MISO, CLEAN HARBORS ENVIRONMENTAL SERVICES INC, 2019 | 69145CLNHR5MISO, CLEAN HARBORS ENVIRONMENTAL SERVICES INC, 2019 | 1 | 0.0032181 | 24 hr/day (continuous) | 365
9 | 47620GPLSTLEXAN, SABIC INNOVATIVE PLASTICS MT. VERNON LLC, 2019 | 47620GPLSTLEXAN, SABIC INNOVATIVE PLASTICS MT. VERNON LLC, 2019 | 1 | 10.3128 | 24 hr/day (continuous) | 365
10 | 29715RMNDSBANKS, NATION FORD CHEMICAL CO, 2019 | 29715RMNDSBANKS, NATION FORD CHEMICAL CO, 2019 | 1 | 1.8899 | 24 hr/day (continuous) | 365
11 | 77536DSPSL2525B, TM DEER PARK SERVICES LP, 2019 | 77536DSPSL2525B, TM DEER PARK SERVICES LP, 2019 | 1 | 0.0012425 | 24 hr/day (continuous) | 365
12 | 29448GNTCMPOBOX, GIANT CEMENT CO, 2019 | 29448GNTCMPOBOX, GIANT CEMENT CO, 2019 | 1 | 0.19259 | 24 hr/day (continuous) | 365
13 | 77536SFTYK2027B, CLEAN HARBORS DEER PARK LLC, 2019 | 77536SFTYK2027B, CLEAN HARBORS DEER PARK LLC, 2019 | 1 | 0.00042245 | 24 hr/day (continuous) | 365
14 | 7006WDNKPR56HIG, DENKA PERFORMANCE ELASTOMER LLC, 2019 | 7006WDNKPR56HIG, DENKA PERFORMANCE ELASTOMER LLC, 2019 | 1 | 0.37399 | 24 hr/day (continuous) | 365
15 | 77643WSTMNHWY73, VEOLIA ES TECHNICAL SOLUTIONS LLC PORT ARTHUR FACILITY, 2019 | 77643WSTMNHWY73, VEOLIA ES TECHNICAL SOLUTIONS LLC PORT ARTHUR FACILITY, 2019 | 1 | 0 | 24 hr/day (continuous) | 365
16 | 77581THRDC1871M, THIRD COAST TERMINALS PEARLAND, 2019 | 77581THRDC1871M, THIRD COAST TERMINALS PEARLAND, 2019 | 1 | 0 | 24 hr/day (continuous) | 365
17 | 29045HRDWC2114L, WEYLCHEM US INC., 2019 | 29045HRDWC2114L, WEYLCHEM US INC., 2019 | 1 | 0.018638 | 24 hr/day (continuous) | 365
18 | 77536DSPSL2525B, TM DEER PARK SERVICES LP, 2020 | 77536DSPSL2525B, TM DEER PARK SERVICES LP, 2020 | 1 | 0.0012425 | 24 hr/day (continuous) | 365
19 | 4501WTDCMP1TEDI, TEDIA CO LLC, 2020 | 4501WTDCMP1TEDI, TEDIA CO LLC, 2020 | 1 | 0 | 24 hr/day (continuous) | 365
20 | 29715RMNDSBANKS, NATION FORD CHEMICAL CO, 2020 | 29715RMNDSBANKS, NATION FORD CHEMICAL CO, 2020 | 1 | 0.69953 | 24 hr/day (continuous) | 365
21 | 40068SFTYK3700L, SAFETY-KLEEN SYSTEMS INC., 2020 | 40068SFTYK3700L, SAFETY-KLEEN SYSTEMS INC., 2020 | 1 | 0.018638 | 24 hr/day (continuous) | 365
22 | 47620GPLSTLEXAN, SABIC INNOVATIVE PLASTICS MT. VERNON LLC, 2020 | 47620GPLSTLEXAN, SABIC INNOVATIVE PLASTICS MT. VERNON LLC, 2020 | 1 | 5.964 | 24 hr/day (continuous) | 365
23 | 77520MBYCR8500W, COVESTRO LLC, 2020 | 77520MBYCR8500W, COVESTRO LLC, 2020 | 1 | 0.00497 | 24 hr/day (continuous) | 365
24 | 31533FFNCC1415W, OPTIMA CHEMICAL GROUP LLC, 2020 | 31533FFNCC1415W, OPTIMA CHEMICAL GROUP LLC, 2020 | 1 | 0 | 24 hr/day (continuous) | 365
25 | 43920VNRLL1250S, HERITAGE THERMAL SERVICES, 2020 | 43920VNRLL1250S, HERITAGE THERMAL SERVICES, 2020 | 1 | 0.00023608 | 24 hr/day (continuous) | 365
26 | 29059SNTCMSCHWY, HOLCIM (US) INC HOLLY HILL PLANT, 2020 | 29059SNTCMSCHWY, HOLCIM (US) INC HOLLY HILL PLANT, 2020 | 1 | 0.0037275 | 24 hr/day (continuous) | 365
27 | 69145CLNHR5MISO, CLEAN HARBORS ENVIRONMENTAL SERVICES INC, 2020 | 69145CLNHR5MISO, CLEAN HARBORS ENVIRONMENTAL SERVICES INC, 2020 | 1 | 0.002485 | 24 hr/day (continuous) | 365
28 | 71730NVRNM309AM, CLEAN HARBORS EL DORADO LLC, 2020 | 71730NVRNM309AM, CLEAN HARBORS EL DORADO LLC, 2020 | 1 | 0.0002485 | 24 hr/day (continuous) | 365
29 | 77536SFTYK2027B, CLEAN HARBORS DEER PARK LLC, 2020 | 77536SFTYK2027B, CLEAN HARBORS DEER PARK LLC, 2020 | 1 | 0.000497 | 24 hr/day (continuous) | 365
30 | 77643WSTMNHWY73, VEOLIA ES TECHNICAL SOLUTIONS LLC PORT ARTHUR FACILITY, 2020 | 77643WSTMNHWY73, VEOLIA ES TECHNICAL SOLUTIONS LLC PORT ARTHUR FACILITY, 2020 | 1 | 0 | 24 hr/day (continuous) | 365
31 | 29045HRDWC2114L, WEYLCHEM US INC., 2020 | 29045HRDWC2114L, WEYLCHEM US INC., 2020 | 1 | 0.002485 | 24 hr/day (continuous) | 365
32 | 29448GNTCMPOBOX, GIANT CEMENT CO, 2020 | 29448GNTCMPOBOX, GIANT CEMENT CO, 2020 | 1 | 0.16028 | 24 hr/day (continuous) | 365
33 | 79762VNWTR311LA, UNIVAR USA INC HOUSTON, 2020 | 79762VNWTR311LA, UNIVAR USA INC HOUSTON, 2020 | 1 | 0 | 24 hr/day (continuous) | 365
34 | 70764LLMNXHWY40, SHINTECH PLAQUEMINE PLANT, 2020 | 70764LLMNXHWY40, SHINTECH PLAQUEMINE PLANT, 2020 | 1 | 0 | 24 hr/day (continuous) | 365
35 | 44011CHMTR35850, CHEMTRON CORP, 2020 | 44011CHMTR35850, CHEMTRON CORP, 2020 | 1 | 0 | 24 hr/day (continuous) | 365
36 | 7006WDNKPR56HIG, DENKA PERFORMANCE ELASTOMER LLC, 2020 | 7006WDNKPR56HIG, DENKA PERFORMANCE ELASTOMER LLC, 2020 | 1 | 0.27211 | 24 hr/day (continuous) | 365
37 | 77536DSPSL2525B, TM DEER PARK SERVICES LP, 2021 | 77536DSPSL2525B, TM DEER PARK SERVICES LP, 2021 | 1 | 0.0012425 | 24 hr/day (continuous) | 365
38 | 77643WSTMNHWY73, VEOLIA ES TECHNICAL SOLUTIONS LLC PORT ARTHUR FACILITY, 2021 | 77643WSTMNHWY73, VEOLIA ES TECHNICAL SOLUTIONS LLC PORT ARTHUR FACILITY, 2021 | 1 | 0 | 24 hr/day (continuous) | 365
39 | 69145CLNHR5MISO, CLEAN HARBORS ENVIRONMENTAL SERVICES INC, 2021 | 69145CLNHR5MISO, CLEAN HARBORS ENVIRONMENTAL SERVICES INC, 2021 | 1 | 0.005964 | 24 hr/day (continuous) | 365
40 | 70764LLMNXHWY40, SHINTECH PLAQUEMINE PLANT, 2021 | 70764LLMNXHWY40, SHINTECH PLAQUEMINE PLANT, 2021 | 1 | 0 | 24 hr/day (continuous) | 365
41 | 71730NVRNM309AM, CLEAN HARBORS EL DORADO LLC, 2021 | 71730NVRNM309AM, CLEAN HARBORS EL DORADO LLC, 2021 | 1 | 0.00012425 | 24 hr/day (continuous) | 365
42 | 29045HRDWC2114L, WEYLCHEM US INC., 2021 | 29045HRDWC2114L, WEYLCHEM US INC., 2021 | 1 | 0.012425 | 24 hr/day (continuous) | 365
43 | 77520MBYCR8500W, COVESTRO LLC, 2021 | 77520MBYCR8500W, COVESTRO LLC, 2021 | 1 | 0.00497 | 24 hr/day (continuous) | 365
44 | 77536SFTYK2027B, CLEAN HARBORS DEER PARK LLC, 2021 | 77536SFTYK2027B, CLEAN HARBORS DEER PARK LLC, 2021 | 1 | 0.000497 | 24 hr/day (continuous) | 365
45 | 7006WDNKPR56HIG, DENKA PERFORMANCE ELASTOMER LLC, 2021 | 7006WDNKPR56HIG, DENKA PERFORMANCE ELASTOMER LLC, 2021 | 1 | 0.37151 | 24 hr/day (continuous) | 365
46 | 47620GPLSTLEXAN, SABIC INNOVATIVE PLASTICS MT. VERNON LLC, 2021 | 47620GPLSTLEXAN, SABIC INNOVATIVE PLASTICS MT. VERNON LLC, 2021 | 1 | 8.8218 | 24 hr/day (continuous) | 365
47 | 44011CHMTR35850, CHEMTRON CORP, 2021 | 44011CHMTR35850, CHEMTRON CORP, 2021 | 1 | 0 | 24 hr/day (continuous) | 365
48 | 43920VNRLL1250S, HERITAGE THERMAL SERVICES, 2021 | 43920VNRLL1250S, HERITAGE THERMAL SERVICES, 2021 | 1 | 9.94e-05 | 24 hr/day (continuous) | 365
49 | 29059SNTCMSCHWY, HOLCIM (US) INC HOLLY HILL PLANT, 2021 | 29059SNTCMSCHWY, HOLCIM (US) INC HOLLY HILL PLANT, 2021 | 1 | 0.007455 | 24 hr/day (continuous) | 365
50 | 77536DSPSL2525B, TM DEER PARK SERVICES LP, 2022 | 77536DSPSL2525B, TM DEER PARK SERVICES LP, 2022 | 1 | 0 | 24 hr/day (continuous) | 365
51 | 77643WSTMNHWY73, VEOLIA ES TECHNICAL SOLUTIONS LLC PORT ARTHUR FACILITY, 2022 | 77643WSTMNHWY73, VEOLIA ES TECHNICAL SOLUTIONS LLC PORT ARTHUR FACILITY, 2022 | 1 | 0 | 24 hr/day (continuous) | 365
52 | 29448GNTCMPOBOX, GIANT CEMENT CO, 2022 | 29448GNTCMPOBOX, GIANT CEMENT CO, 2022 | 1 | 0.045786 | 24 hr/day (continuous) | 365
53 | 69145CLNHR5MISO, CLEAN HARBORS ENVIRONMENTAL SERVICES INC, 2022 | 69145CLNHR5MISO, CLEAN HARBORS ENVIRONMENTAL SERVICES INC, 2022 | 1 | 0.0022365 | 24 hr/day (continuous) | 365
54 | 70764LLMNXHWY40, SHINTECH PLAQUEMINE PLANT, 2022 | 70764LLMNXHWY40, SHINTECH PLAQUEMINE PLANT, 2022 | 1 | 0 | 24 hr/day (continuous) | 365
55 | 71730NVRNM309AM, CLEAN HARBORS EL DORADO LLC, 2022 | 71730NVRNM309AM, CLEAN HARBORS EL DORADO LLC, 2022 | 1 | 0.0002485 | 24 hr/day (continuous) | 365
56 | 29045HRDWC2114L, WEYLCHEM US INC., 2022 | 29045HRDWC2114L, WEYLCHEM US INC., 2022 | 1 | 0.016153 | 24 hr/day (continuous) | 365
57 | 77520MBYCR8500W, COVESTRO LLC, 2022 | 77520MBYCR8500W, COVESTRO LLC, 2022 | 1 | 0.00497 | 24 hr/day (continuous) | 365
58 | 77536SFTYK2027B, CLEAN HARBORS DEER PARK LLC, 2022 | 77536SFTYK2027B, CLEAN HARBORS DEER PARK LLC, 2022 | 1 | 0.00037275 | 24 hr/day (continuous) | 365
59 | 63701LNSTR2524S, BUZZI UNICEM USA-CAPE GIRARDEAU, 2022 | 63701LNSTR2524S, BUZZI UNICEM USA-CAPE GIRARDEAU, 2022 | 1 | 0.0012425 | 24 hr/day (continuous) | 365
60 | 7006WDNKPR56HIG, DENKA PERFORMANCE ELASTOMER LLC, 2022 | 7006WDNKPR56HIG, DENKA PERFORMANCE ELASTOMER LLC, 2022 | 1 | 0.32802 | 24 hr/day (continuous) | 365
61 | 47620GPLSTLEXAN, SABIC INNOVATIVE PLASTICS MT. VERNON LLC, 2022 | 47620GPLSTLEXAN, SABIC INNOVATIVE PLASTICS MT. VERNON LLC, 2022 | 1 | 9.443 | 24 hr/day (continuous) | 365
62 | 7763WHRTGT2735F, HERITAGE THERMAL OF TEXAS LLC, 2022 | 7763WHRTGT2735F, HERITAGE THERMAL OF TEXAS LLC, 2022 | 1 | 2.485e-05 | 24 hr/day (continuous) | 365
63 | 44011CHMTR35850, CHEMTRON CORP, 2022 | 44011CHMTR35850, CHEMTRON CORP, 2022 | 1 | 0 | 24 hr/day (continuous) | 365
64 | 44044RSSNC36790, ROSS INCINERATION SERVICES INC, 2022 | 44044RSSNC36790, ROSS INCINERATION SERVICES INC, 2022 | 1 | 0 | 24 hr/day (continuous) | 365
65 | 43920VNRLL1250S, HERITAGE THERMAL SERVICES, 2022 | 43920VNRLL1250S, HERITAGE THERMAL SERVICES, 2022 | 1 | 9.94e-05 | 24 hr/day (continuous) | 365
66 | 29059SNTCMSCHWY, HOLCIM (US) INC HOLLY HILL PLANT, 2022 | 29059SNTCMSCHWY, HOLCIM (US) INC HOLLY HILL PLANT, 2022 | 1 | 0.002485 | 24 hr/day (continuous) | 365
67 | 77520MBYCR8500W, COVESTRO LLC, 2023 | 77520MBYCR8500W, COVESTRO LLC, 2023 | 1 | 0.00497 | 24 hr/day (continuous) | 365
68 | 47620GPLSTLEXAN, SABIC INNOVATIVE PLASTICS MT. VERNON LLC, 2023 | 47620GPLSTLEXAN, SABIC INNOVATIVE PLASTICS MT. VERNON LLC, 2023 | 1 | 8.3248 | 24 hr/day (continuous) | 365
69 | 46312PLLTN4343K, TRADEBE TREATMENT & RECYCLING LLC, 2023 | 46312PLLTN4343K, TRADEBE TREATMENT & RECYCLING LLC, 2023 | 1 | 0 | 24 hr/day (continuous) | 365
70 | 7006WDNKPR56HIG, DENKA PERFORMANCE ELASTOMER LLC, 2023 | 7006WDNKPR56HIG, DENKA PERFORMANCE ELASTOMER LLC, 2023 | 1 | 0.39891 | 24 hr/day (continuous) | 365
71 | 71730NVRNM309AM, CLEAN HARBORS EL DORADO LLC, 2023 | 71730NVRNM309AM, CLEAN HARBORS EL DORADO LLC, 2023 | 1 | 0.0002485 | 24 hr/day (continuous) | 365
72 | 44044RSSNC36790, ROSS INCINERATION SERVICES INC, 2023 | 44044RSSNC36790, ROSS INCINERATION SERVICES INC, 2023 | 1 | 0 | 24 hr/day (continuous) | 365
73 | 44011CHMTR35850, CHEMTRON CORP, 2023 | 44011CHMTR35850, CHEMTRON CORP, 2023 | 1 | 0 | 24 hr/day (continuous) | 365
74 | 69145CLNHR5MISO, CLEAN HARBORS ENVIRONMENTAL SERVICES INC, 2023 | 69145CLNHR5MISO, CLEAN HARBORS ENVIRONMENTAL SERVICES INC, 2023 | 1 | 0.002485 | 24 hr/day (continuous) | 365
75 | 70764LLMNXHWY40, SHINTECH PLAQUEMINE PLANT, 2023 | 70764LLMNXHWY40, SHINTECH PLAQUEMINE PLANT, 2023 | 1 | 0 | 24 hr/day (continuous) | 365
76 | 77536DSPSL2525B, TM DEER PARK SERVICES LP, 2023 | 77536DSPSL2525B, TM DEER PARK SERVICES LP, 2023 | 1 | 0 | 24 hr/day (continuous) | 365
77 | 77536SFTYK2027B, CLEAN HARBORS DEER PARK LLC, 2023 | 77536SFTYK2027B, CLEAN HARBORS DEER PARK LLC, 2023 | 1 | 0.00037275 | 24 hr/day (continuous) | 365
78 | 77643WSTMNHWY73, VEOLIA ES TECHNICAL SOLUTIONS LLC PORT ARTHUR FACILITY, 2023 | 77643WSTMNHWY73, VEOLIA ES TECHNICAL SOLUTIONS LLC PORT ARTHUR FACILITY, 2023 | 1 | 0 | 24 hr/day (continuous) | 365
79 | 84029SFTYK11600, CLEAN HARBORS ARAGONITE LLC, 2023 | 84029SFTYK11600, CLEAN HARBORS ARAGONITE LLC, 2023 | 1 | 0 | 24 hr/day (continuous) | 365
80 | 43920VNRLL1250S, HERITAGE THERMAL SERVICES, 2023 | 43920VNRLL1250S, HERITAGE THERMAL SERVICES, 2023 | 1 | 0.00018638 | 24 hr/day (continuous) | 365
81 | 29045HRDWC2114L, WEYLCHEM US INC., 2023 | 29045HRDWC2114L, WEYLCHEM US INC., 2023 | 1 | 0.016153 | 24 hr/day (continuous) | 365
82 | 29059SNTCMSCHWY, HOLCIM (US) INC HOLLY HILL PLANT, 2023 | 29059SNTCMSCHWY, HOLCIM (US) INC HOLLY HILL PLANT, 2023 | 1 | 0.00994 | 24 hr/day (continuous) | 365
Add Another Scenario
Next Page
Reset Tool

## Fugitives Inputs
Fugitive Source
Step 1: Enter Source Parameters |  |  |  | Step 2: Select Location and Deposition Settings
Source Parameters |  |  |  | Location and Deposition Settings
Area of Source (m2) |  | 100 |  | Select Urban or Rural |  | Rural
Release Height (m) |  | 3.05 |  | Population |  | N/A for Rural
|  |  |  | Select Particle Size |  | No particles (vapor only)
|  |  |  | Mean Aerodynamic Diameter (mm) |  | N/A for Vapor
|  |  |  | Density (g/cm3) |  | N/A for Vapor
|  |  |  | Select Climate Region |  | South (Coastal)
|  |  |  | Surface Station |  | Lake Charles, LA
|  |  |  | Upper-air Station |  | Lake Charles, LA
Step 3: Define Emission Scenarios
|  |  |  | Select Cyclical or Consecutive |  | Consecutive
Scenario # | Scenario Name |  | Release # | Release Amount (kg/site/day) | Release Duration (hours/day) | Release Frequency (days/year)
1 | 71730NVRNM309AM, CLEAN HARBORS EL DORADO LLC, 2019 | 71730NVRNM309AM, CLEAN HARBORS EL DORADO LLC, 2019 | 1 | 0.00068338 | 24 hr/day (continuous) | 365
2 | 44011CHMTR35850, CHEMTRON CORP, 2019 | 44011CHMTR35850, CHEMTRON CORP, 2019 | 1 | 0.0037275 | 24 hr/day (continuous) | 365
3 | 79762VNWTR311LA, UNIVAR USA INC HOUSTON, 2019 | 79762VNWTR311LA, UNIVAR USA INC HOUSTON, 2019 | 1 | 0 | 24 hr/day (continuous) | 365
4 | 43920VNRLL1250S, HERITAGE THERMAL SERVICES, 2019 | 43920VNRLL1250S, HERITAGE THERMAL SERVICES, 2019 | 1 | 0.0002485 | 24 hr/day (continuous) | 365
5 | 29059SNTCMSCHWY, HOLCIM (US) INC HOLLY HILL PLANT, 2019 | 29059SNTCMSCHWY, HOLCIM (US) INC HOLLY HILL PLANT, 2019 | 1 | 0.0004473 | 24 hr/day (continuous) | 365
6 | 77520MBYCR8500W, COVESTRO LLC, 2019 | 77520MBYCR8500W, COVESTRO LLC, 2019 | 1 | 1.6016 | 24 hr/day (continuous) | 365
7 | 70764LLMNXHWY40, SHINTECH PLAQUEMINE PLANT, 2019 | 70764LLMNXHWY40, SHINTECH PLAQUEMINE PLANT, 2019 | 1 | 0 | 24 hr/day (continuous) | 365
8 | 69145CLNHR5MISO, CLEAN HARBORS ENVIRONMENTAL SERVICES INC, 2019 | 69145CLNHR5MISO, CLEAN HARBORS ENVIRONMENTAL SERVICES INC, 2019 | 1 | 0.00033548 | 24 hr/day (continuous) | 365
9 | 47620GPLSTLEXAN, SABIC INNOVATIVE PLASTICS MT. VERNON LLC, 2019 | 47620GPLSTLEXAN, SABIC INNOVATIVE PLASTICS MT. VERNON LLC, 2019 | 1 | 11.5553 | 24 hr/day (continuous) | 365
10 | 29715RMNDSBANKS, NATION FORD CHEMICAL CO, 2019 | 29715RMNDSBANKS, NATION FORD CHEMICAL CO, 2019 | 1 | 0 | 24 hr/day (continuous) | 365
11 | 77536DSPSL2525B, TM DEER PARK SERVICES LP, 2019 | 77536DSPSL2525B, TM DEER PARK SERVICES LP, 2019 | 1 | 0 | 24 hr/day (continuous) | 365
12 | 29448GNTCMPOBOX, GIANT CEMENT CO, 2019 | 29448GNTCMPOBOX, GIANT CEMENT CO, 2019 | 1 | 2.7795 | 24 hr/day (continuous) | 365
13 | 77536SFTYK2027B, CLEAN HARBORS DEER PARK LLC, 2019 | 77536SFTYK2027B, CLEAN HARBORS DEER PARK LLC, 2019 | 1 | 0.00048458 | 24 hr/day (continuous) | 365
14 | 7006WDNKPR56HIG, DENKA PERFORMANCE ELASTOMER LLC, 2019 | 7006WDNKPR56HIG, DENKA PERFORMANCE ELASTOMER LLC, 2019 | 1 | 0 | 24 hr/day (continuous) | 365
15 | 77643WSTMNHWY73, VEOLIA ES TECHNICAL SOLUTIONS LLC PORT ARTHUR FACILITY, 2019 | 77643WSTMNHWY73, VEOLIA ES TECHNICAL SOLUTIONS LLC PORT ARTHUR FACILITY, 2019 | 1 | 0.012425 | 24 hr/day (continuous) | 365
16 | 77581THRDC1871M, THIRD COAST TERMINALS PEARLAND, 2019 | 77581THRDC1871M, THIRD COAST TERMINALS PEARLAND, 2019 | 1 | 0 | 24 hr/day (continuous) | 365
17 | 29045HRDWC2114L, WEYLCHEM US INC., 2019 | 29045HRDWC2114L, WEYLCHEM US INC., 2019 | 1 | 0.012425 | 24 hr/day (continuous) | 365
18 | 77536DSPSL2525B, TM DEER PARK SERVICES LP, 2020 | 77536DSPSL2525B, TM DEER PARK SERVICES LP, 2020 | 1 | 0 | 24 hr/day (continuous) | 365
19 | 4501WTDCMP1TEDI, TEDIA CO LLC, 2020 | 4501WTDCMP1TEDI, TEDIA CO LLC, 2020 | 1 | 0 | 24 hr/day (continuous) | 365
20 | 29715RMNDSBANKS, NATION FORD CHEMICAL CO, 2020 | 29715RMNDSBANKS, NATION FORD CHEMICAL CO, 2020 | 1 | 0 | 24 hr/day (continuous) | 365
21 | 40068SFTYK3700L, SAFETY-KLEEN SYSTEMS INC., 2020 | 40068SFTYK3700L, SAFETY-KLEEN SYSTEMS INC., 2020 | 1 | 0.021123 | 24 hr/day (continuous) | 365
22 | 47620GPLSTLEXAN, SABIC INNOVATIVE PLASTICS MT. VERNON LLC, 2020 | 47620GPLSTLEXAN, SABIC INNOVATIVE PLASTICS MT. VERNON LLC, 2020 | 1 | 8.8218 | 24 hr/day (continuous) | 365
23 | 77520MBYCR8500W, COVESTRO LLC, 2020 | 77520MBYCR8500W, COVESTRO LLC, 2020 | 1 | 0.0037275 | 24 hr/day (continuous) | 365
24 | 31533FFNCC1415W, OPTIMA CHEMICAL GROUP LLC, 2020 | 31533FFNCC1415W, OPTIMA CHEMICAL GROUP LLC, 2020 | 1 | 0 | 24 hr/day (continuous) | 365
25 | 43920VNRLL1250S, HERITAGE THERMAL SERVICES, 2020 | 43920VNRLL1250S, HERITAGE THERMAL SERVICES, 2020 | 1 | 0.00031063 | 24 hr/day (continuous) | 365
26 | 29059SNTCMSCHWY, HOLCIM (US) INC HOLLY HILL PLANT, 2020 | 29059SNTCMSCHWY, HOLCIM (US) INC HOLLY HILL PLANT, 2020 | 1 | 0.00018638 | 24 hr/day (continuous) | 365
27 | 69145CLNHR5MISO, CLEAN HARBORS ENVIRONMENTAL SERVICES INC, 2020 | 69145CLNHR5MISO, CLEAN HARBORS ENVIRONMENTAL SERVICES INC, 2020 | 1 | 0.000497 | 24 hr/day (continuous) | 365
28 | 71730NVRNM309AM, CLEAN HARBORS EL DORADO LLC, 2020 | 71730NVRNM309AM, CLEAN HARBORS EL DORADO LLC, 2020 | 1 | 0.0002485 | 24 hr/day (continuous) | 365
29 | 77536SFTYK2027B, CLEAN HARBORS DEER PARK LLC, 2020 | 77536SFTYK2027B, CLEAN HARBORS DEER PARK LLC, 2020 | 1 | 0.00012425 | 24 hr/day (continuous) | 365
30 | 77643WSTMNHWY73, VEOLIA ES TECHNICAL SOLUTIONS LLC PORT ARTHUR FACILITY, 2020 | 77643WSTMNHWY73, VEOLIA ES TECHNICAL SOLUTIONS LLC PORT ARTHUR FACILITY, 2020 | 1 | 0.031063 | 24 hr/day (continuous) | 365
31 | 29045HRDWC2114L, WEYLCHEM US INC., 2020 | 29045HRDWC2114L, WEYLCHEM US INC., 2020 | 1 | 0.0012425 | 24 hr/day (continuous) | 365
32 | 29448GNTCMPOBOX, GIANT CEMENT CO, 2020 | 29448GNTCMPOBOX, GIANT CEMENT CO, 2020 | 1 | 2.4651 | 24 hr/day (continuous) | 365
33 | 79762VNWTR311LA, UNIVAR USA INC HOUSTON, 2020 | 79762VNWTR311LA, UNIVAR USA INC HOUSTON, 2020 | 1 | 0 | 24 hr/day (continuous) | 365
34 | 70764LLMNXHWY40, SHINTECH PLAQUEMINE PLANT, 2020 | 70764LLMNXHWY40, SHINTECH PLAQUEMINE PLANT, 2020 | 1 | 0 | 24 hr/day (continuous) | 365
35 | 44011CHMTR35850, CHEMTRON CORP, 2020 | 44011CHMTR35850, CHEMTRON CORP, 2020 | 1 | 0.00017395 | 24 hr/day (continuous) | 365
36 | 7006WDNKPR56HIG, DENKA PERFORMANCE ELASTOMER LLC, 2020 | 7006WDNKPR56HIG, DENKA PERFORMANCE ELASTOMER LLC, 2020 | 1 | 0.00994 | 24 hr/day (continuous) | 365
37 | 77536DSPSL2525B, TM DEER PARK SERVICES LP, 2021 | 77536DSPSL2525B, TM DEER PARK SERVICES LP, 2021 | 1 | 0 | 24 hr/day (continuous) | 365
38 | 77643WSTMNHWY73, VEOLIA ES TECHNICAL SOLUTIONS LLC PORT ARTHUR FACILITY, 2021 | 77643WSTMNHWY73, VEOLIA ES TECHNICAL SOLUTIONS LLC PORT ARTHUR FACILITY, 2021 | 1 | 0.012425 | 24 hr/day (continuous) | 365
39 | 69145CLNHR5MISO, CLEAN HARBORS ENVIRONMENTAL SERVICES INC, 2021 | 69145CLNHR5MISO, CLEAN HARBORS ENVIRONMENTAL SERVICES INC, 2021 | 1 | 0.00012425 | 24 hr/day (continuous) | 365
40 | 70764LLMNXHWY40, SHINTECH PLAQUEMINE PLANT, 2021 | 70764LLMNXHWY40, SHINTECH PLAQUEMINE PLANT, 2021 | 1 | 0 | 24 hr/day (continuous) | 365
41 | 71730NVRNM309AM, CLEAN HARBORS EL DORADO LLC, 2021 | 71730NVRNM309AM, CLEAN HARBORS EL DORADO LLC, 2021 | 1 | 0.00012425 | 24 hr/day (continuous) | 365
42 | 29045HRDWC2114L, WEYLCHEM US INC., 2021 | 29045HRDWC2114L, WEYLCHEM US INC., 2021 | 1 | 0.0012425 | 24 hr/day (continuous) | 365
43 | 77520MBYCR8500W, COVESTRO LLC, 2021 | 77520MBYCR8500W, COVESTRO LLC, 2021 | 1 | 1.6252 | 24 hr/day (continuous) | 365
44 | 77536SFTYK2027B, CLEAN HARBORS DEER PARK LLC, 2021 | 77536SFTYK2027B, CLEAN HARBORS DEER PARK LLC, 2021 | 1 | 0.00012425 | 24 hr/day (continuous) | 365
45 | 7006WDNKPR56HIG, DENKA PERFORMANCE ELASTOMER LLC, 2021 | 7006WDNKPR56HIG, DENKA PERFORMANCE ELASTOMER LLC, 2021 | 1 | 0.011183 | 24 hr/day (continuous) | 365
46 | 47620GPLSTLEXAN, SABIC INNOVATIVE PLASTICS MT. VERNON LLC, 2021 | 47620GPLSTLEXAN, SABIC INNOVATIVE PLASTICS MT. VERNON LLC, 2021 | 1 | 14.9101 | 24 hr/day (continuous) | 365
47 | 44011CHMTR35850, CHEMTRON CORP, 2021 | 44011CHMTR35850, CHEMTRON CORP, 2021 | 1 | 0.028714 | 24 hr/day (continuous) | 365
48 | 43920VNRLL1250S, HERITAGE THERMAL SERVICES, 2021 | 43920VNRLL1250S, HERITAGE THERMAL SERVICES, 2021 | 1 | 1.2425e-05 | 24 hr/day (continuous) | 365
49 | 29059SNTCMSCHWY, HOLCIM (US) INC HOLLY HILL PLANT, 2021 | 29059SNTCMSCHWY, HOLCIM (US) INC HOLLY HILL PLANT, 2021 | 1 | 0 | 24 hr/day (continuous) | 365
50 | 77536DSPSL2525B, TM DEER PARK SERVICES LP, 2022 | 77536DSPSL2525B, TM DEER PARK SERVICES LP, 2022 | 1 | 0 | 24 hr/day (continuous) | 365
51 | 77643WSTMNHWY73, VEOLIA ES TECHNICAL SOLUTIONS LLC PORT ARTHUR FACILITY, 2022 | 77643WSTMNHWY73, VEOLIA ES TECHNICAL SOLUTIONS LLC PORT ARTHUR FACILITY, 2022 | 1 | 0.0037275 | 24 hr/day (continuous) | 365
52 | 29448GNTCMPOBOX, GIANT CEMENT CO, 2022 | 29448GNTCMPOBOX, GIANT CEMENT CO, 2022 | 1 | 0.002895 | 24 hr/day (continuous) | 365
53 | 69145CLNHR5MISO, CLEAN HARBORS ENVIRONMENTAL SERVICES INC, 2022 | 69145CLNHR5MISO, CLEAN HARBORS ENVIRONMENTAL SERVICES INC, 2022 | 1 | 0.00012425 | 24 hr/day (continuous) | 365
54 | 70764LLMNXHWY40, SHINTECH PLAQUEMINE PLANT, 2022 | 70764LLMNXHWY40, SHINTECH PLAQUEMINE PLANT, 2022 | 1 | 0 | 24 hr/day (continuous) | 365
55 | 71730NVRNM309AM, CLEAN HARBORS EL DORADO LLC, 2022 | 71730NVRNM309AM, CLEAN HARBORS EL DORADO LLC, 2022 | 1 | 0.00012425 | 24 hr/day (continuous) | 365
56 | 29045HRDWC2114L, WEYLCHEM US INC., 2022 | 29045HRDWC2114L, WEYLCHEM US INC., 2022 | 1 | 0 | 24 hr/day (continuous) | 365
57 | 77520MBYCR8500W, COVESTRO LLC, 2022 | 77520MBYCR8500W, COVESTRO LLC, 2022 | 1 | 1.583 | 24 hr/day (continuous) | 365
58 | 77536SFTYK2027B, CLEAN HARBORS DEER PARK LLC, 2022 | 77536SFTYK2027B, CLEAN HARBORS DEER PARK LLC, 2022 | 1 | 0.00012425 | 24 hr/day (continuous) | 365
59 | 63701LNSTR2524S, BUZZI UNICEM USA-CAPE GIRARDEAU, 2022 | 63701LNSTR2524S, BUZZI UNICEM USA-CAPE GIRARDEAU, 2022 | 1 | 0.002485 | 24 hr/day (continuous) | 365
60 | 7006WDNKPR56HIG, DENKA PERFORMANCE ELASTOMER LLC, 2022 | 7006WDNKPR56HIG, DENKA PERFORMANCE ELASTOMER LLC, 2022 | 1 | 0 | 24 hr/day (continuous) | 365
61 | 47620GPLSTLEXAN, SABIC INNOVATIVE PLASTICS MT. VERNON LLC, 2022 | 47620GPLSTLEXAN, SABIC INNOVATIVE PLASTICS MT. VERNON LLC, 2022 | 1 | 13.6676 | 24 hr/day (continuous) | 365
62 | 7763WHRTGT2735F, HERITAGE THERMAL OF TEXAS LLC, 2022 | 7763WHRTGT2735F, HERITAGE THERMAL OF TEXAS LLC, 2022 | 1 | 0 | 24 hr/day (continuous) | 365
63 | 44011CHMTR35850, CHEMTRON CORP, 2022 | 44011CHMTR35850, CHEMTRON CORP, 2022 | 1 | 0.00058398 | 24 hr/day (continuous) | 365
64 | 44044RSSNC36790, ROSS INCINERATION SERVICES INC, 2022 | 44044RSSNC36790, ROSS INCINERATION SERVICES INC, 2022 | 1 | 3.7275e-06 | 24 hr/day (continuous) | 365
65 | 43920VNRLL1250S, HERITAGE THERMAL SERVICES, 2022 | 43920VNRLL1250S, HERITAGE THERMAL SERVICES, 2022 | 1 | 0.00011183 | 24 hr/day (continuous) | 365
66 | 29059SNTCMSCHWY, HOLCIM (US) INC HOLLY HILL PLANT, 2022 | 29059SNTCMSCHWY, HOLCIM (US) INC HOLLY HILL PLANT, 2022 | 1 | 0 | 24 hr/day (continuous) | 365
67 | 77520MBYCR8500W, COVESTRO LLC, 2023 | 77520MBYCR8500W, COVESTRO LLC, 2023 | 1 | 0.18513 | 24 hr/day (continuous) | 365
68 | 47620GPLSTLEXAN, SABIC INNOVATIVE PLASTICS MT. VERNON LLC, 2023 | 47620GPLSTLEXAN, SABIC INNOVATIVE PLASTICS MT. VERNON LLC, 2023 | 1 | 13.6676 | 24 hr/day (continuous) | 365
69 | 46312PLLTN4343K, TRADEBE TREATMENT & RECYCLING LLC, 2023 | 46312PLLTN4343K, TRADEBE TREATMENT & RECYCLING LLC, 2023 | 1 | 0.002485 | 24 hr/day (continuous) | 365
70 | 7006WDNKPR56HIG, DENKA PERFORMANCE ELASTOMER LLC, 2023 | 7006WDNKPR56HIG, DENKA PERFORMANCE ELASTOMER LLC, 2023 | 1 | 0.016525 | 24 hr/day (continuous) | 365
71 | 71730NVRNM309AM, CLEAN HARBORS EL DORADO LLC, 2023 | 71730NVRNM309AM, CLEAN HARBORS EL DORADO LLC, 2023 | 1 | 0.00012425 | 24 hr/day (continuous) | 365
72 | 44044RSSNC36790, ROSS INCINERATION SERVICES INC, 2023 | 44044RSSNC36790, ROSS INCINERATION SERVICES INC, 2023 | 1 | 1.2425e-06 | 24 hr/day (continuous) | 365
73 | 44011CHMTR35850, CHEMTRON CORP, 2023 | 44011CHMTR35850, CHEMTRON CORP, 2023 | 1 | 0.00065853 | 24 hr/day (continuous) | 365
74 | 69145CLNHR5MISO, CLEAN HARBORS ENVIRONMENTAL SERVICES INC, 2023 | 69145CLNHR5MISO, CLEAN HARBORS ENVIRONMENTAL SERVICES INC, 2023 | 1 | 0.00012425 | 24 hr/day (continuous) | 365
75 | 70764LLMNXHWY40, SHINTECH PLAQUEMINE PLANT, 2023 | 70764LLMNXHWY40, SHINTECH PLAQUEMINE PLANT, 2023 | 1 | 0 | 24 hr/day (continuous) | 365
76 | 77536DSPSL2525B, TM DEER PARK SERVICES LP, 2023 | 77536DSPSL2525B, TM DEER PARK SERVICES LP, 2023 | 1 | 0 | 24 hr/day (continuous) | 365
77 | 77536SFTYK2027B, CLEAN HARBORS DEER PARK LLC, 2023 | 77536SFTYK2027B, CLEAN HARBORS DEER PARK LLC, 2023 | 1 | 0.00012425 | 24 hr/day (continuous) | 365
78 | 77643WSTMNHWY73, VEOLIA ES TECHNICAL SOLUTIONS LLC PORT ARTHUR FACILITY, 2023 | 77643WSTMNHWY73, VEOLIA ES TECHNICAL SOLUTIONS LLC PORT ARTHUR FACILITY, 2023 | 1 | 0.0062125 | 24 hr/day (continuous) | 365
79 | 84029SFTYK11600, CLEAN HARBORS ARAGONITE LLC, 2023 | 84029SFTYK11600, CLEAN HARBORS ARAGONITE LLC, 2023 | 1 | 1.2425e-05 | 24 hr/day (continuous) | 365
80 | 43920VNRLL1250S, HERITAGE THERMAL SERVICES, 2023 | 43920VNRLL1250S, HERITAGE THERMAL SERVICES, 2023 | 1 | 0.00021123 | 24 hr/day (continuous) | 365
81 | 29045HRDWC2114L, WEYLCHEM US INC., 2023 | 29045HRDWC2114L, WEYLCHEM US INC., 2023 | 1 | 0.77284 | 24 hr/day (continuous) | 365
82 | 29059SNTCMSCHWY, HOLCIM (US) INC HOLLY HILL PLANT, 2023 | 29059SNTCMSCHWY, HOLCIM (US) INC HOLLY HILL PLANT, 2023 | 1 | 0 | 24 hr/day (continuous) | 365
Add Another Scenario
Next Page
Reset Tool

## Stack Output
Stack
Source Type | Emission Scenario | Statistic | Location | Outdoor Air Concentration (µg/m3)
|  |  |  | Daily | Annual
Stack-Urban-Vapor | 71730NVRNM309AM, CLEAN HARBORS EL DORADO LLC, 2019 | High-End | Fenceline Avg | 2.3183e-05 | 2.3183e-05
|  |  | Outer-boundary Avg | 3.4359e-06 | 3.4359e-06
|  |  | Community Avg | 6.4568e-06 | 6.4568e-06
|  | Mean | Fenceline Avg | 1.8318e-05 | 1.8318e-05
|  |  | Outer-boundary Avg | 3.2613e-06 | 3.2613e-06
|  |  | Community Avg | 6.0208e-06 | 6.0208e-06
| 44011CHMTR35850, CHEMTRON CORP, 2019 | High-End | Fenceline Avg | 0 | 0
|  |  | Outer-boundary Avg | 0 | 0
|  |  | Community Avg | 0 | 0
|  | Mean | Fenceline Avg | 0 | 0
|  |  | Outer-boundary Avg | 0 | 0
|  |  | Community Avg | 0 | 0
| 79762VNWTR311LA, UNIVAR USA INC HOUSTON, 2019 | High-End | Fenceline Avg | 0 | 0
|  |  | Outer-boundary Avg | 0 | 0
|  |  | Community Avg | 0 | 0
|  | Mean | Fenceline Avg | 0 | 0
|  |  | Outer-boundary Avg | 0 | 0
|  |  | Community Avg | 0 | 0
| 43920VNRLL1250S, HERITAGE THERMAL SERVICES, 2019 | High-End | Fenceline Avg | 1.605e-05 | 1.605e-05
|  |  | Outer-boundary Avg | 2.3787e-06 | 2.3787e-06
|  |  | Community Avg | 4.4701e-06 | 4.4701e-06
|  | Mean | Fenceline Avg | 1.2682e-05 | 1.2682e-05
|  |  | Outer-boundary Avg | 2.2579e-06 | 2.2579e-06
|  |  | Community Avg | 4.1682e-06 | 4.1682e-06
| 29059SNTCMSCHWY, HOLCIM (US) INC HOLLY HILL PLANT, 2019 | High-End | Fenceline Avg | 0.00060276 | 0.00060276
|  |  | Outer-boundary Avg | 8.9333e-05 | 8.9333e-05
|  |  | Community Avg | 0.00016788 | 0.00016788
|  | Mean | Fenceline Avg | 0.00047626 | 0.00047626
|  |  | Outer-boundary Avg | 8.4795e-05 | 8.4795e-05
|  |  | Community Avg | 0.00015654 | 0.00015654
| 77520MBYCR8500W, COVESTRO LLC, 2019 | High-End | Fenceline Avg | 0.00035666 | 0.00035666
|  |  | Outer-boundary Avg | 5.286e-05 | 5.286e-05
|  |  | Community Avg | 9.9335e-05 | 9.9335e-05
|  | Mean | Fenceline Avg | 0.00028181 | 0.00028181
|  |  | Outer-boundary Avg | 5.0175e-05 | 5.0175e-05
|  |  | Community Avg | 9.2627e-05 | 9.2627e-05
| 70764LLMNXHWY40, SHINTECH PLAQUEMINE PLANT, 2019 | High-End | Fenceline Avg | 0 | 0
|  |  | Outer-boundary Avg | 0 | 0
|  |  | Community Avg | 0 | 0
|  | Mean | Fenceline Avg | 0 | 0
|  |  | Outer-boundary Avg | 0 | 0
|  |  | Community Avg | 0 | 0
| 69145CLNHR5MISO, CLEAN HARBORS ENVIRONMENTAL SERVICES INC, 2019 | High-End | Fenceline Avg | 0.00023094 | 0.00023094
|  |  | Outer-boundary Avg | 3.4227e-05 | 3.4227e-05
|  |  | Community Avg | 6.432e-05 | 6.432e-05
|  | Mean | Fenceline Avg | 0.00018247 | 0.00018247
|  |  | Outer-boundary Avg | 3.2488e-05 | 3.2488e-05
|  |  | Community Avg | 5.9976e-05 | 5.9976e-05
| 47620GPLSTLEXAN, SABIC INNOVATIVE PLASTICS MT. VERNON LLC, 2019 | High-End | Fenceline Avg | 0.74007 | 0.74007
|  |  | Outer-boundary Avg | 0.10968 | 0.10968
|  |  | Community Avg | 0.20612 | 0.20612
|  | Mean | Fenceline Avg | 0.58476 | 0.58476
|  |  | Outer-boundary Avg | 0.10411 | 0.10411
|  |  | Community Avg | 0.1922 | 0.1922
| 29715RMNDSBANKS, NATION FORD CHEMICAL CO, 2019 | High-End | Fenceline Avg | 0.13562 | 0.13562
|  |  | Outer-boundary Avg | 0.0201 | 0.0201
|  |  | Community Avg | 0.037772 | 0.037772
|  | Mean | Fenceline Avg | 0.10716 | 0.10716
|  |  | Outer-boundary Avg | 0.019079 | 0.019079
|  |  | Community Avg | 0.035221 | 0.035221
| 77536DSPSL2525B, TM DEER PARK SERVICES LP, 2019 | High-End | Fenceline Avg | 8.9165e-05 | 8.9165e-05
|  |  | Outer-boundary Avg | 1.3215e-05 | 1.3215e-05
|  |  | Community Avg | 2.4834e-05 | 2.4834e-05
|  | Mean | Fenceline Avg | 7.0453e-05 | 7.0453e-05
|  |  | Outer-boundary Avg | 1.2544e-05 | 1.2544e-05
|  |  | Community Avg | 2.3157e-05 | 2.3157e-05
| 29448GNTCMPOBOX, GIANT CEMENT CO, 2019 | High-End | Fenceline Avg | 0.013821 | 0.013821
|  |  | Outer-boundary Avg | 0.0020483 | 0.0020483
|  |  | Community Avg | 0.0038492 | 0.0038492
|  | Mean | Fenceline Avg | 0.01092 | 0.01092
|  |  | Outer-boundary Avg | 0.0019443 | 0.0019443
|  |  | Community Avg | 0.0035893 | 0.0035893
| 77536SFTYK2027B, CLEAN HARBORS DEER PARK LLC, 2019 | High-End | Fenceline Avg | 3.0316e-05 | 3.0316e-05
|  |  | Outer-boundary Avg | 4.4931e-06 | 4.4931e-06
|  |  | Community Avg | 8.4435e-06 | 8.4435e-06
|  | Mean | Fenceline Avg | 2.3954e-05 | 2.3954e-05
|  |  | Outer-boundary Avg | 4.2648e-06 | 4.2648e-06
|  |  | Community Avg | 7.8733e-06 | 7.8733e-06
| 7006WDNKPR56HIG, DENKA PERFORMANCE ELASTOMER LLC, 2019 | High-End | Fenceline Avg | 0.026839 | 0.026839
|  |  | Outer-boundary Avg | 0.0039777 | 0.0039777
|  |  | Community Avg | 0.007475 | 0.007475
|  | Mean | Fenceline Avg | 0.021206 | 0.021206
|  |  | Outer-boundary Avg | 0.0037756 | 0.0037756
|  |  | Community Avg | 0.0069702 | 0.0069702
| 77643WSTMNHWY73, VEOLIA ES TECHNICAL SOLUTIONS LLC PORT ARTHUR FACILITY, 2019 | High-End | Fenceline Avg | 0 | 0
|  |  | Outer-boundary Avg | 0 | 0
|  |  | Community Avg | 0 | 0
|  | Mean | Fenceline Avg | 0 | 0
|  |  | Outer-boundary Avg | 0 | 0
|  |  | Community Avg | 0 | 0
| 77581THRDC1871M, THIRD COAST TERMINALS PEARLAND, 2019 | High-End | Fenceline Avg | 0 | 0
|  |  | Outer-boundary Avg | 0 | 0
|  |  | Community Avg | 0 | 0
|  | Mean | Fenceline Avg | 0 | 0
|  |  | Outer-boundary Avg | 0 | 0
|  |  | Community Avg | 0 | 0
| 29045HRDWC2114L, WEYLCHEM US INC., 2019 | High-End | Fenceline Avg | 0.0013375 | 0.0013375
|  |  | Outer-boundary Avg | 0.00019822 | 0.00019822
|  |  | Community Avg | 0.00037251 | 0.00037251
|  | Mean | Fenceline Avg | 0.0010568 | 0.0010568
|  |  | Outer-boundary Avg | 0.00018815 | 0.00018815
|  |  | Community Avg | 0.00034735 | 0.00034735
| 77536DSPSL2525B, TM DEER PARK SERVICES LP, 2020 | High-End | Fenceline Avg | 8.9165e-05 | 8.9165e-05
|  |  | Outer-boundary Avg | 1.3215e-05 | 1.3215e-05
|  |  | Community Avg | 2.4834e-05 | 2.4834e-05
|  | Mean | Fenceline Avg | 7.0453e-05 | 7.0453e-05
|  |  | Outer-boundary Avg | 1.2544e-05 | 1.2544e-05
|  |  | Community Avg | 2.3157e-05 | 2.3157e-05
| 4501WTDCMP1TEDI, TEDIA CO LLC, 2020 | High-End | Fenceline Avg | 0 | 0
|  |  | Outer-boundary Avg | 0 | 0
|  |  | Community Avg | 0 | 0
|  | Mean | Fenceline Avg | 0 | 0
|  |  | Outer-boundary Avg | 0 | 0
|  |  | Community Avg | 0 | 0
| 29715RMNDSBANKS, NATION FORD CHEMICAL CO, 2020 | High-End | Fenceline Avg | 0.0502 | 0.0502
|  |  | Outer-boundary Avg | 0.00744 | 0.00744
|  |  | Community Avg | 0.013981 | 0.013981
|  | Mean | Fenceline Avg | 0.039665 | 0.039665
|  |  | Outer-boundary Avg | 0.0070621 | 0.0070621
|  |  | Community Avg | 0.013037 | 0.013037
| 40068SFTYK3700L, SAFETY-KLEEN SYSTEMS INC., 2020 | High-End | Fenceline Avg | 0.0013375 | 0.0013375
|  |  | Outer-boundary Avg | 0.00019822 | 0.00019822
|  |  | Community Avg | 0.00037251 | 0.00037251
|  | Mean | Fenceline Avg | 0.0010568 | 0.0010568
|  |  | Outer-boundary Avg | 0.00018815 | 0.00018815
|  |  | Community Avg | 0.00034735 | 0.00034735
| 47620GPLSTLEXAN, SABIC INNOVATIVE PLASTICS MT. VERNON LLC, 2020 | High-End | Fenceline Avg | 0.42799 | 0.42799
|  |  | Outer-boundary Avg | 0.063431 | 0.063431
|  |  | Community Avg | 0.1192 | 0.1192
|  | Mean | Fenceline Avg | 0.33817 | 0.33817
|  |  | Outer-boundary Avg | 0.06021 | 0.06021
|  |  | Community Avg | 0.11115 | 0.11115
| 77520MBYCR8500W, COVESTRO LLC, 2020 | High-End | Fenceline Avg | 0.00035666 | 0.00035666
|  |  | Outer-boundary Avg | 5.286e-05 | 5.286e-05
|  |  | Community Avg | 9.9335e-05 | 9.9335e-05
|  | Mean | Fenceline Avg | 0.00028181 | 0.00028181
|  |  | Outer-boundary Avg | 5.0175e-05 | 5.0175e-05
|  |  | Community Avg | 9.2627e-05 | 9.2627e-05
| 31533FFNCC1415W, OPTIMA CHEMICAL GROUP LLC, 2020 | High-End | Fenceline Avg | 0 | 0
|  |  | Outer-boundary Avg | 0 | 0
|  |  | Community Avg | 0 | 0
|  | Mean | Fenceline Avg | 0 | 0
|  |  | Outer-boundary Avg | 0 | 0
|  |  | Community Avg | 0 | 0
| 43920VNRLL1250S, HERITAGE THERMAL SERVICES, 2020 | High-End | Fenceline Avg | 1.6941e-05 | 1.6941e-05
|  |  | Outer-boundary Avg | 2.5108e-06 | 2.5108e-06
|  |  | Community Avg | 4.7184e-06 | 4.7184e-06
|  | Mean | Fenceline Avg | 1.3386e-05 | 1.3386e-05
|  |  | Outer-boundary Avg | 2.3833e-06 | 2.3833e-06
|  |  | Community Avg | 4.3998e-06 | 4.3998e-06
| 29059SNTCMSCHWY, HOLCIM (US) INC HOLLY HILL PLANT, 2020 | High-End | Fenceline Avg | 0.0002675 | 0.0002675
|  |  | Outer-boundary Avg | 3.9645e-05 | 3.9645e-05
|  |  | Community Avg | 7.4502e-05 | 7.4502e-05
|  | Mean | Fenceline Avg | 0.00021136 | 0.00021136
|  |  | Outer-boundary Avg | 3.7631e-05 | 3.7631e-05
|  |  | Community Avg | 6.947e-05 | 6.947e-05
| 69145CLNHR5MISO, CLEAN HARBORS ENVIRONMENTAL SERVICES INC, 2020 | High-End | Fenceline Avg | 0.00017833 | 0.00017833
|  |  | Outer-boundary Avg | 2.643e-05 | 2.643e-05
|  |  | Community Avg | 4.9668e-05 | 4.9668e-05
|  | Mean | Fenceline Avg | 0.00014091 | 0.00014091
|  |  | Outer-boundary Avg | 2.5087e-05 | 2.5087e-05
|  |  | Community Avg | 4.6314e-05 | 4.6314e-05
| 71730NVRNM309AM, CLEAN HARBORS EL DORADO LLC, 2020 | High-End | Fenceline Avg | 1.7833e-05 | 1.7833e-05
|  |  | Outer-boundary Avg | 2.643e-06 | 2.643e-06
|  |  | Community Avg | 4.9668e-06 | 4.9668e-06
|  | Mean | Fenceline Avg | 1.4091e-05 | 1.4091e-05
|  |  | Outer-boundary Avg | 2.5087e-06 | 2.5087e-06
|  |  | Community Avg | 4.6314e-06 | 4.6314e-06
| 77536SFTYK2027B, CLEAN HARBORS DEER PARK LLC, 2020 | High-End | Fenceline Avg | 3.5666e-05 | 3.5666e-05
|  |  | Outer-boundary Avg | 5.286e-06 | 5.286e-06
|  |  | Community Avg | 9.9335e-06 | 9.9335e-06
|  | Mean | Fenceline Avg | 2.8181e-05 | 2.8181e-05
|  |  | Outer-boundary Avg | 5.0175e-06 | 5.0175e-06
|  |  | Community Avg | 9.2627e-06 | 9.2627e-06
| 77643WSTMNHWY73, VEOLIA ES TECHNICAL SOLUTIONS LLC PORT ARTHUR FACILITY, 2020 | High-End | Fenceline Avg | 0 | 0
|  |  | Outer-boundary Avg | 0 | 0
|  |  | Community Avg | 0 | 0
|  | Mean | Fenceline Avg | 0 | 0
|  |  | Outer-boundary Avg | 0 | 0
|  |  | Community Avg | 0 | 0
| 29045HRDWC2114L, WEYLCHEM US INC., 2020 | High-End | Fenceline Avg | 0.00017833 | 0.00017833
|  |  | Outer-boundary Avg | 2.643e-05 | 2.643e-05
|  |  | Community Avg | 4.9668e-05 | 4.9668e-05
|  | Mean | Fenceline Avg | 0.00014091 | 0.00014091
|  |  | Outer-boundary Avg | 2.5087e-05 | 2.5087e-05
|  |  | Community Avg | 4.6314e-05 | 4.6314e-05
| 29448GNTCMPOBOX, GIANT CEMENT CO, 2020 | High-End | Fenceline Avg | 0.011502 | 0.011502
|  |  | Outer-boundary Avg | 0.0017047 | 0.0017047
|  |  | Community Avg | 0.0032036 | 0.0032036
|  | Mean | Fenceline Avg | 0.0090885 | 0.0090885
|  |  | Outer-boundary Avg | 0.0016181 | 0.0016181
|  |  | Community Avg | 0.0029872 | 0.0029872
| 79762VNWTR311LA, UNIVAR USA INC HOUSTON, 2020 | High-End | Fenceline Avg | 0 | 0
|  |  | Outer-boundary Avg | 0 | 0
|  |  | Community Avg | 0 | 0
|  | Mean | Fenceline Avg | 0 | 0
|  |  | Outer-boundary Avg | 0 | 0
|  |  | Community Avg | 0 | 0
| 70764LLMNXHWY40, SHINTECH PLAQUEMINE PLANT, 2020 | High-End | Fenceline Avg | 0 | 0
|  |  | Outer-boundary Avg | 0 | 0
|  |  | Community Avg | 0 | 0
|  | Mean | Fenceline Avg | 0 | 0
|  |  | Outer-boundary Avg | 0 | 0
|  |  | Community Avg | 0 | 0
| 44011CHMTR35850, CHEMTRON CORP, 2020 | High-End | Fenceline Avg | 0 | 0
|  |  | Outer-boundary Avg | 0 | 0
|  |  | Community Avg | 0 | 0
|  | Mean | Fenceline Avg | 0 | 0
|  |  | Outer-boundary Avg | 0 | 0
|  |  | Community Avg | 0 | 0
| 7006WDNKPR56HIG, DENKA PERFORMANCE ELASTOMER LLC, 2020 | High-End | Fenceline Avg | 0.019527 | 0.019527
|  |  | Outer-boundary Avg | 0.0028941 | 0.0028941
|  |  | Community Avg | 0.0054386 | 0.0054386
|  | Mean | Fenceline Avg | 0.015429 | 0.015429
|  |  | Outer-boundary Avg | 0.0027471 | 0.0027471
|  |  | Community Avg | 0.0050713 | 0.0050713
| 77536DSPSL2525B, TM DEER PARK SERVICES LP, 2021 | High-End | Fenceline Avg | 8.9165e-05 | 8.9165e-05
|  |  | Outer-boundary Avg | 1.3215e-05 | 1.3215e-05
|  |  | Community Avg | 2.4834e-05 | 2.4834e-05
|  | Mean | Fenceline Avg | 7.0453e-05 | 7.0453e-05
|  |  | Outer-boundary Avg | 1.2544e-05 | 1.2544e-05
|  |  | Community Avg | 2.3157e-05 | 2.3157e-05
| 77643WSTMNHWY73, VEOLIA ES TECHNICAL SOLUTIONS LLC PORT ARTHUR FACILITY, 2021 | High-End | Fenceline Avg | 0 | 0
|  |  | Outer-boundary Avg | 0 | 0
|  |  | Community Avg | 0 | 0
|  | Mean | Fenceline Avg | 0 | 0
|  |  | Outer-boundary Avg | 0 | 0
|  |  | Community Avg | 0 | 0
| 69145CLNHR5MISO, CLEAN HARBORS ENVIRONMENTAL SERVICES INC, 2021 | High-End | Fenceline Avg | 0.00042799 | 0.00042799
|  |  | Outer-boundary Avg | 6.3431e-05 | 6.3431e-05
|  |  | Community Avg | 0.0001192 | 0.0001192
|  | Mean | Fenceline Avg | 0.00033817 | 0.00033817
|  |  | Outer-boundary Avg | 6.021e-05 | 6.021e-05
|  |  | Community Avg | 0.00011115 | 0.00011115
| 70764LLMNXHWY40, SHINTECH PLAQUEMINE PLANT, 2021 | High-End | Fenceline Avg | 0 | 0
|  |  | Outer-boundary Avg | 0 | 0
|  |  | Community Avg | 0 | 0
|  | Mean | Fenceline Avg | 0 | 0
|  |  | Outer-boundary Avg | 0 | 0
|  |  | Community Avg | 0 | 0
| 71730NVRNM309AM, CLEAN HARBORS EL DORADO LLC, 2021 | High-End | Fenceline Avg | 8.9165e-06 | 8.9165e-06
|  |  | Outer-boundary Avg | 1.3215e-06 | 1.3215e-06
|  |  | Community Avg | 2.4834e-06 | 2.4834e-06
|  | Mean | Fenceline Avg | 7.0453e-06 | 7.0453e-06
|  |  | Outer-boundary Avg | 1.2544e-06 | 1.2544e-06
|  |  | Community Avg | 2.3157e-06 | 2.3157e-06
| 29045HRDWC2114L, WEYLCHEM US INC., 2021 | High-End | Fenceline Avg | 0.00089165 | 0.00089165
|  |  | Outer-boundary Avg | 0.00013215 | 0.00013215
|  |  | Community Avg | 0.00024834 | 0.00024834
|  | Mean | Fenceline Avg | 0.00070453 | 0.00070453
|  |  | Outer-boundary Avg | 0.00012544 | 0.00012544
|  |  | Community Avg | 0.00023157 | 0.00023157
| 77520MBYCR8500W, COVESTRO LLC, 2021 | High-End | Fenceline Avg | 0.00035666 | 0.00035666
|  |  | Outer-boundary Avg | 5.286e-05 | 5.286e-05
|  |  | Community Avg | 9.9335e-05 | 9.9335e-05
|  | Mean | Fenceline Avg | 0.00028181 | 0.00028181
|  |  | Outer-boundary Avg | 5.0175e-05 | 5.0175e-05
|  |  | Community Avg | 9.2627e-05 | 9.2627e-05
| 77536SFTYK2027B, CLEAN HARBORS DEER PARK LLC, 2021 | High-End | Fenceline Avg | 3.5666e-05 | 3.5666e-05
|  |  | Outer-boundary Avg | 5.286e-06 | 5.286e-06
|  |  | Community Avg | 9.9335e-06 | 9.9335e-06
|  | Mean | Fenceline Avg | 2.8181e-05 | 2.8181e-05
|  |  | Outer-boundary Avg | 5.0175e-06 | 5.0175e-06
|  |  | Community Avg | 9.2627e-06 | 9.2627e-06
| 7006WDNKPR56HIG, DENKA PERFORMANCE ELASTOMER LLC, 2021 | High-End | Fenceline Avg | 0.02666 | 0.02666
|  |  | Outer-boundary Avg | 0.0039513 | 0.0039513
|  |  | Community Avg | 0.0074253 | 0.0074253
|  | Mean | Fenceline Avg | 0.021065 | 0.021065
|  |  | Outer-boundary Avg | 0.0037506 | 0.0037506
|  |  | Community Avg | 0.0069239 | 0.0069239
| 47620GPLSTLEXAN, SABIC INNOVATIVE PLASTICS MT. VERNON LLC, 2021 | High-End | Fenceline Avg | 0.63307 | 0.63307
|  |  | Outer-boundary Avg | 0.093826 | 0.093826
|  |  | Community Avg | 0.17632 | 0.17632
|  | Mean | Fenceline Avg | 0.50022 | 0.50022
|  |  | Outer-boundary Avg | 0.08906 | 0.08906
|  |  | Community Avg | 0.16441 | 0.16441
| 44011CHMTR35850, CHEMTRON CORP, 2021 | High-End | Fenceline Avg | 0 | 0
|  |  | Outer-boundary Avg | 0 | 0
|  |  | Community Avg | 0 | 0
|  | Mean | Fenceline Avg | 0 | 0
|  |  | Outer-boundary Avg | 0 | 0
|  |  | Community Avg | 0 | 0
| 43920VNRLL1250S, HERITAGE THERMAL SERVICES, 2021 | High-End | Fenceline Avg | 7.1332e-06 | 7.1332e-06
|  |  | Outer-boundary Avg | 1.0572e-06 | 1.0572e-06
|  |  | Community Avg | 1.9867e-06 | 1.9867e-06
|  | Mean | Fenceline Avg | 5.6362e-06 | 5.6362e-06
|  |  | Outer-boundary Avg | 1.0035e-06 | 1.0035e-06
|  |  | Community Avg | 1.8525e-06 | 1.8525e-06
| 29059SNTCMSCHWY, HOLCIM (US) INC HOLLY HILL PLANT, 2021 | High-End | Fenceline Avg | 0.00053499 | 0.00053499
|  |  | Outer-boundary Avg | 7.9289e-05 | 7.9289e-05
|  |  | Community Avg | 0.000149 | 0.000149
|  | Mean | Fenceline Avg | 0.00042272 | 0.00042272
|  |  | Outer-boundary Avg | 7.5262e-05 | 7.5262e-05
|  |  | Community Avg | 0.00013894 | 0.00013894
| 77536DSPSL2525B, TM DEER PARK SERVICES LP, 2022 | High-End | Fenceline Avg | 0 | 0
|  |  | Outer-boundary Avg | 0 | 0
|  |  | Community Avg | 0 | 0
|  | Mean | Fenceline Avg | 0 | 0
|  |  | Outer-boundary Avg | 0 | 0
|  |  | Community Avg | 0 | 0
| 77643WSTMNHWY73, VEOLIA ES TECHNICAL SOLUTIONS LLC PORT ARTHUR FACILITY, 2022 | High-End | Fenceline Avg | 0 | 0
|  |  | Outer-boundary Avg | 0 | 0
|  |  | Community Avg | 0 | 0
|  | Mean | Fenceline Avg | 0 | 0
|  |  | Outer-boundary Avg | 0 | 0
|  |  | Community Avg | 0 | 0
| 29448GNTCMPOBOX, GIANT CEMENT CO, 2022 | High-End | Fenceline Avg | 0.0032857 | 0.0032857
|  |  | Outer-boundary Avg | 0.00048697 | 0.00048697
|  |  | Community Avg | 0.00091513 | 0.00091513
|  | Mean | Fenceline Avg | 0.0025962 | 0.0025962
|  |  | Outer-boundary Avg | 0.00046223 | 0.00046223
|  |  | Community Avg | 0.00085333 | 0.00085333
| 69145CLNHR5MISO, CLEAN HARBORS ENVIRONMENTAL SERVICES INC, 2022 | High-End | Fenceline Avg | 0.0001605 | 0.0001605
|  |  | Outer-boundary Avg | 2.3787e-05 | 2.3787e-05
|  |  | Community Avg | 4.4701e-05 | 4.4701e-05
|  | Mean | Fenceline Avg | 0.00012682 | 0.00012682
|  |  | Outer-boundary Avg | 2.2579e-05 | 2.2579e-05
|  |  | Community Avg | 4.1682e-05 | 4.1682e-05
| 70764LLMNXHWY40, SHINTECH PLAQUEMINE PLANT, 2022 | High-End | Fenceline Avg | 0 | 0
|  |  | Outer-boundary Avg | 0 | 0
|  |  | Community Avg | 0 | 0
|  | Mean | Fenceline Avg | 0 | 0
|  |  | Outer-boundary Avg | 0 | 0
|  |  | Community Avg | 0 | 0
| 71730NVRNM309AM, CLEAN HARBORS EL DORADO LLC, 2022 | High-End | Fenceline Avg | 1.7833e-05 | 1.7833e-05
|  |  | Outer-boundary Avg | 2.643e-06 | 2.643e-06
|  |  | Community Avg | 4.9668e-06 | 4.9668e-06
|  | Mean | Fenceline Avg | 1.4091e-05 | 1.4091e-05
|  |  | Outer-boundary Avg | 2.5087e-06 | 2.5087e-06
|  |  | Community Avg | 4.6314e-06 | 4.6314e-06
| 29045HRDWC2114L, WEYLCHEM US INC., 2022 | High-End | Fenceline Avg | 0.0011591 | 0.0011591
|  |  | Outer-boundary Avg | 0.00017179 | 0.00017179
|  |  | Community Avg | 0.00032284 | 0.00032284
|  | Mean | Fenceline Avg | 0.00091589 | 0.00091589
|  |  | Outer-boundary Avg | 0.00016307 | 0.00016307
|  |  | Community Avg | 0.00030104 | 0.00030104
| 77520MBYCR8500W, COVESTRO LLC, 2022 | High-End | Fenceline Avg | 0.00035666 | 0.00035666
|  |  | Outer-boundary Avg | 5.286e-05 | 5.286e-05
|  |  | Community Avg | 9.9335e-05 | 9.9335e-05
|  | Mean | Fenceline Avg | 0.00028181 | 0.00028181
|  |  | Outer-boundary Avg | 5.0175e-05 | 5.0175e-05
|  |  | Community Avg | 9.2627e-05 | 9.2627e-05
| 77536SFTYK2027B, CLEAN HARBORS DEER PARK LLC, 2022 | High-End | Fenceline Avg | 2.675e-05 | 2.675e-05
|  |  | Outer-boundary Avg | 3.9645e-06 | 3.9645e-06
|  |  | Community Avg | 7.4502e-06 | 7.4502e-06
|  | Mean | Fenceline Avg | 2.1136e-05 | 2.1136e-05
|  |  | Outer-boundary Avg | 3.7631e-06 | 3.7631e-06
|  |  | Community Avg | 6.947e-06 | 6.947e-06
| 63701LNSTR2524S, BUZZI UNICEM USA-CAPE GIRARDEAU, 2022 | High-End | Fenceline Avg | 8.9165e-05 | 8.9165e-05
|  |  | Outer-boundary Avg | 1.3215e-05 | 1.3215e-05
|  |  | Community Avg | 2.4834e-05 | 2.4834e-05
|  | Mean | Fenceline Avg | 7.0453e-05 | 7.0453e-05
|  |  | Outer-boundary Avg | 1.2544e-05 | 1.2544e-05
|  |  | Community Avg | 2.3157e-05 | 2.3157e-05
| 7006WDNKPR56HIG, DENKA PERFORMANCE ELASTOMER LLC, 2022 | High-End | Fenceline Avg | 0.02354 | 0.02354
|  |  | Outer-boundary Avg | 0.0034887 | 0.0034887
|  |  | Community Avg | 0.0065561 | 0.0065561
|  | Mean | Fenceline Avg | 0.0186 | 0.0186
|  |  | Outer-boundary Avg | 0.0033115 | 0.0033115
|  |  | Community Avg | 0.0061134 | 0.0061134
| 47620GPLSTLEXAN, SABIC INNOVATIVE PLASTICS MT. VERNON LLC, 2022 | High-End | Fenceline Avg | 0.67765 | 0.67765
|  |  | Outer-boundary Avg | 0.10043 | 0.10043
|  |  | Community Avg | 0.18874 | 0.18874
|  | Mean | Fenceline Avg | 0.53544 | 0.53544
|  |  | Outer-boundary Avg | 0.095332 | 0.095332
|  |  | Community Avg | 0.17599 | 0.17599
| 7763WHRTGT2735F, HERITAGE THERMAL OF TEXAS LLC, 2022 | High-End | Fenceline Avg | 1.7833e-06 | 1.7833e-06
|  |  | Outer-boundary Avg | 2.643e-07 | 2.643e-07
|  |  | Community Avg | 4.9668e-07 | 4.9668e-07
|  | Mean | Fenceline Avg | 1.4091e-06 | 1.4091e-06
|  |  | Outer-boundary Avg | 2.5087e-07 | 2.5087e-07
|  |  | Community Avg | 4.6314e-07 | 4.6314e-07
| 44011CHMTR35850, CHEMTRON CORP, 2022 | High-End | Fenceline Avg | 0 | 0
|  |  | Outer-boundary Avg | 0 | 0
|  |  | Community Avg | 0 | 0
|  | Mean | Fenceline Avg | 0 | 0
|  |  | Outer-boundary Avg | 0 | 0
|  |  | Community Avg | 0 | 0
| 44044RSSNC36790, ROSS INCINERATION SERVICES INC, 2022 | High-End | Fenceline Avg | 0 | 0
|  |  | Outer-boundary Avg | 0 | 0
|  |  | Community Avg | 0 | 0
|  | Mean | Fenceline Avg | 0 | 0
|  |  | Outer-boundary Avg | 0 | 0
|  |  | Community Avg | 0 | 0
| 43920VNRLL1250S, HERITAGE THERMAL SERVICES, 2022 | High-End | Fenceline Avg | 7.1332e-06 | 7.1332e-06
|  |  | Outer-boundary Avg | 1.0572e-06 | 1.0572e-06
|  |  | Community Avg | 1.9867e-06 | 1.9867e-06
|  | Mean | Fenceline Avg | 5.6362e-06 | 5.6362e-06
|  |  | Outer-boundary Avg | 1.0035e-06 | 1.0035e-06
|  |  | Community Avg | 1.8525e-06 | 1.8525e-06
| 29059SNTCMSCHWY, HOLCIM (US) INC HOLLY HILL PLANT, 2022 | High-End | Fenceline Avg | 0.00017833 | 0.00017833
|  |  | Outer-boundary Avg | 2.643e-05 | 2.643e-05
|  |  | Community Avg | 4.9668e-05 | 4.9668e-05
|  | Mean | Fenceline Avg | 0.00014091 | 0.00014091
|  |  | Outer-boundary Avg | 2.5087e-05 | 2.5087e-05
|  |  | Community Avg | 4.6314e-05 | 4.6314e-05
| 77520MBYCR8500W, COVESTRO LLC, 2023 | High-End | Fenceline Avg | 0.00035666 | 0.00035666
|  |  | Outer-boundary Avg | 5.286e-05 | 5.286e-05
|  |  | Community Avg | 9.9335e-05 | 9.9335e-05
|  | Mean | Fenceline Avg | 0.00028181 | 0.00028181
|  |  | Outer-boundary Avg | 5.0175e-05 | 5.0175e-05
|  |  | Community Avg | 9.2627e-05 | 9.2627e-05
| 47620GPLSTLEXAN, SABIC INNOVATIVE PLASTICS MT. VERNON LLC, 2023 | High-End | Fenceline Avg | 0.59741 | 0.59741
|  |  | Outer-boundary Avg | 0.08854 | 0.08854
|  |  | Community Avg | 0.16639 | 0.16639
|  | Mean | Fenceline Avg | 0.47204 | 0.47204
|  |  | Outer-boundary Avg | 0.084042 | 0.084042
|  |  | Community Avg | 0.15515 | 0.15515
| 46312PLLTN4343K, TRADEBE TREATMENT & RECYCLING LLC, 2023 | High-End | Fenceline Avg | 0 | 0
|  |  | Outer-boundary Avg | 0 | 0
|  |  | Community Avg | 0 | 0
|  | Mean | Fenceline Avg | 0 | 0
|  |  | Outer-boundary Avg | 0 | 0
|  |  | Community Avg | 0 | 0
| 7006WDNKPR56HIG, DENKA PERFORMANCE ELASTOMER LLC, 2023 | High-End | Fenceline Avg | 0.028626 | 0.028626
|  |  | Outer-boundary Avg | 0.0042426 | 0.0042426
|  |  | Community Avg | 0.0079729 | 0.0079729
|  | Mean | Fenceline Avg | 0.022619 | 0.022619
|  |  | Outer-boundary Avg | 0.0040271 | 0.0040271
|  |  | Community Avg | 0.0074345 | 0.0074345
| 71730NVRNM309AM, CLEAN HARBORS EL DORADO LLC, 2023 | High-End | Fenceline Avg | 1.7833e-05 | 1.7833e-05
|  |  | Outer-boundary Avg | 2.643e-06 | 2.643e-06
|  |  | Community Avg | 4.9668e-06 | 4.9668e-06
|  | Mean | Fenceline Avg | 1.4091e-05 | 1.4091e-05
|  |  | Outer-boundary Avg | 2.5087e-06 | 2.5087e-06
|  |  | Community Avg | 4.6314e-06 | 4.6314e-06
| 44044RSSNC36790, ROSS INCINERATION SERVICES INC, 2023 | High-End | Fenceline Avg | 0 | 0
|  |  | Outer-boundary Avg | 0 | 0
|  |  | Community Avg | 0 | 0
|  | Mean | Fenceline Avg | 0 | 0
|  |  | Outer-boundary Avg | 0 | 0
|  |  | Community Avg | 0 | 0
| 44011CHMTR35850, CHEMTRON CORP, 2023 | High-End | Fenceline Avg | 0 | 0
|  |  | Outer-boundary Avg | 0 | 0
|  |  | Community Avg | 0 | 0
|  | Mean | Fenceline Avg | 0 | 0
|  |  | Outer-boundary Avg | 0 | 0
|  |  | Community Avg | 0 | 0
| 69145CLNHR5MISO, CLEAN HARBORS ENVIRONMENTAL SERVICES INC, 2023 | High-End | Fenceline Avg | 0.00017833 | 0.00017833
|  |  | Outer-boundary Avg | 2.643e-05 | 2.643e-05
|  |  | Community Avg | 4.9668e-05 | 4.9668e-05
|  | Mean | Fenceline Avg | 0.00014091 | 0.00014091
|  |  | Outer-boundary Avg | 2.5087e-05 | 2.5087e-05
|  |  | Community Avg | 4.6314e-05 | 4.6314e-05
| 70764LLMNXHWY40, SHINTECH PLAQUEMINE PLANT, 2023 | High-End | Fenceline Avg | 0 | 0
|  |  | Outer-boundary Avg | 0 | 0
|  |  | Community Avg | 0 | 0
|  | Mean | Fenceline Avg | 0 | 0
|  |  | Outer-boundary Avg | 0 | 0
|  |  | Community Avg | 0 | 0
| 77536DSPSL2525B, TM DEER PARK SERVICES LP, 2023 | High-End | Fenceline Avg | 0 | 0
|  |  | Outer-boundary Avg | 0 | 0
|  |  | Community Avg | 0 | 0
|  | Mean | Fenceline Avg | 0 | 0
|  |  | Outer-boundary Avg | 0 | 0
|  |  | Community Avg | 0 | 0
| 77536SFTYK2027B, CLEAN HARBORS DEER PARK LLC, 2023 | High-End | Fenceline Avg | 2.675e-05 | 2.675e-05
|  |  | Outer-boundary Avg | 3.9645e-06 | 3.9645e-06
|  |  | Community Avg | 7.4502e-06 | 7.4502e-06
|  | Mean | Fenceline Avg | 2.1136e-05 | 2.1136e-05
|  |  | Outer-boundary Avg | 3.7631e-06 | 3.7631e-06
|  |  | Community Avg | 6.947e-06 | 6.947e-06
| 77643WSTMNHWY73, VEOLIA ES TECHNICAL SOLUTIONS LLC PORT ARTHUR FACILITY, 2023 | High-End | Fenceline Avg | 0 | 0
|  |  | Outer-boundary Avg | 0 | 0
|  |  | Community Avg | 0 | 0
|  | Mean | Fenceline Avg | 0 | 0
|  |  | Outer-boundary Avg | 0 | 0
|  |  | Community Avg | 0 | 0
| 84029SFTYK11600, CLEAN HARBORS ARAGONITE LLC, 2023 | High-End | Fenceline Avg | 0 | 0
|  |  | Outer-boundary Avg | 0 | 0
|  |  | Community Avg | 0 | 0
|  | Mean | Fenceline Avg | 0 | 0
|  |  | Outer-boundary Avg | 0 | 0
|  |  | Community Avg | 0 | 0
| 43920VNRLL1250S, HERITAGE THERMAL SERVICES, 2023 | High-End | Fenceline Avg | 1.3375e-05 | 1.3375e-05
|  |  | Outer-boundary Avg | 1.9822e-06 | 1.9822e-06
|  |  | Community Avg | 3.7251e-06 | 3.7251e-06
|  | Mean | Fenceline Avg | 1.0568e-05 | 1.0568e-05
|  |  | Outer-boundary Avg | 1.8815e-06 | 1.8815e-06
|  |  | Community Avg | 3.4735e-06 | 3.4735e-06
| 29045HRDWC2114L, WEYLCHEM US INC., 2023 | High-End | Fenceline Avg | 0.0011591 | 0.0011591
|  |  | Outer-boundary Avg | 0.00017179 | 0.00017179
|  |  | Community Avg | 0.00032284 | 0.00032284
|  | Mean | Fenceline Avg | 0.00091589 | 0.00091589
|  |  | Outer-boundary Avg | 0.00016307 | 0.00016307
|  |  | Community Avg | 0.00030104 | 0.00030104
| 29059SNTCMSCHWY, HOLCIM (US) INC HOLLY HILL PLANT, 2023 | High-End | Fenceline Avg | 0.00071332 | 0.00071332
|  |  | Outer-boundary Avg | 0.00010572 | 0.00010572
|  |  | Community Avg | 0.00019867 | 0.00019867
|  | Mean | Fenceline Avg | 0.00056362 | 0.00056362
|  |  | Outer-boundary Avg | 0.00010035 | 0.00010035
|  |  | Community Avg | 0.00018525 | 0.00018525
|  |  | Max | 0.75288 | 0.75288

## Fugitives Output
Fugitive
Source Type | Emission Scenario | Statistic | Location | Outdoor Air Concentration (µg/m3) |  | Indoor Air Concentration (µg/m3) |  | Total Annual Particle Deposition (g/m2)
|  |  |  | Daily | Annual | Daily | Annual | Total | Wet | Dry
Fugitive Source-Rural-Vapor | 71730NVRNM309AM, CLEAN HARBORS EL DORADO LLC, 2019 | High-End | Fenceline Avg | 0.0011716 | 0.0011716 | 0.0011716 | 0.0011716 | 0 | 0 | 0
|  |  | Outer-boundary Avg | 5.4929e-05 | 5.4929e-05 | 5.4929e-05 | 5.4929e-05 | 0 | 0 | 0
|  |  | Community Avg | 0.00013634 | 0.00013634 | 0.00013634 | 0.00013634 | 0 | 0 | 0
|  | Mean | Fenceline Avg | 0.001073 | 0.001073 | 0.00069745 | 0.00069745 | 0 | 0 | 0
|  |  | Outer-boundary Avg | 4.6076e-05 | 4.6076e-05 | 2.995e-05 | 2.995e-05 | 0 | 0 | 0
|  |  | Community Avg | 0.00012128 | 0.00012128 | 7.883e-05 | 7.883e-05 | 0 | 0 | 0
| 44011CHMTR35850, CHEMTRON CORP, 2019 | High-End | Fenceline Avg | 0.0063906 | 0.0063906 | 0.0063906 | 0.0063906 | 0 | 0 | 0
|  |  | Outer-boundary Avg | 0.00029961 | 0.00029961 | 0.00029961 | 0.00029961 | 0 | 0 | 0
|  |  | Community Avg | 0.00074366 | 0.00074366 | 0.00074366 | 0.00074366 | 0 | 0 | 0
|  | Mean | Fenceline Avg | 0.0058527 | 0.0058527 | 0.0038043 | 0.0038043 | 0 | 0 | 0
|  |  | Outer-boundary Avg | 0.00025133 | 0.00025133 | 0.00016336 | 0.00016336 | 0 | 0 | 0
|  |  | Community Avg | 0.00066151 | 0.00066151 | 0.00042998 | 0.00042998 | 0 | 0 | 0
| 79762VNWTR311LA, UNIVAR USA INC HOUSTON, 2019 | High-End | Fenceline Avg | 0 | 0 | 0 | 0 | 0 | 0 | 0
|  |  | Outer-boundary Avg | 0 | 0 | 0 | 0 | 0 | 0 | 0
|  |  | Community Avg | 0 | 0 | 0 | 0 | 0 | 0 | 0
|  | Mean | Fenceline Avg | 0 | 0 | 0 | 0 | 0 | 0 | 0
|  |  | Outer-boundary Avg | 0 | 0 | 0 | 0 | 0 | 0 | 0
|  |  | Community Avg | 0 | 0 | 0 | 0 | 0 | 0 | 0
| 43920VNRLL1250S, HERITAGE THERMAL SERVICES, 2019 | High-End | Fenceline Avg | 0.00042604 | 0.00042604 | 0.00042604 | 0.00042604 | 0 | 0 | 0
|  |  | Outer-boundary Avg | 1.9974e-05 | 1.9974e-05 | 1.9974e-05 | 1.9974e-05 | 0 | 0 | 0
|  |  | Community Avg | 4.9577e-05 | 4.9577e-05 | 4.9577e-05 | 4.9577e-05 | 0 | 0 | 0
|  | Mean | Fenceline Avg | 0.00039018 | 0.00039018 | 0.00025362 | 0.00025362 | 0 | 0 | 0
|  |  | Outer-boundary Avg | 1.6755e-05 | 1.6755e-05 | 1.0891e-05 | 1.0891e-05 | 0 | 0 | 0
|  |  | Community Avg | 4.4101e-05 | 4.4101e-05 | 2.8666e-05 | 2.8666e-05 | 0 | 0 | 0
| 29059SNTCMSCHWY, HOLCIM (US) INC HOLLY HILL PLANT, 2019 | High-End | Fenceline Avg | 0.00076688 | 0.00076688 | 0.00076688 | 0.00076688 | 0 | 0 | 0
|  |  | Outer-boundary Avg | 3.5954e-05 | 3.5954e-05 | 3.5954e-05 | 3.5954e-05 | 0 | 0 | 0
|  |  | Community Avg | 8.9239e-05 | 8.9239e-05 | 8.9239e-05 | 8.9239e-05 | 0 | 0 | 0
|  | Mean | Fenceline Avg | 0.00070233 | 0.00070233 | 0.00045651 | 0.00045651 | 0 | 0 | 0
|  |  | Outer-boundary Avg | 3.0159e-05 | 3.0159e-05 | 1.9603e-05 | 1.9603e-05 | 0 | 0 | 0
|  |  | Community Avg | 7.9381e-05 | 7.9381e-05 | 5.1598e-05 | 5.1598e-05 | 0 | 0 | 0
| 77520MBYCR8500W, COVESTRO LLC, 2019 | High-End | Fenceline Avg | 2.7458 | 2.7458 | 2.7458 | 2.7458 | 0 | 0 | 0
|  |  | Outer-boundary Avg | 0.12873 | 0.12873 | 0.12873 | 0.12873 | 0 | 0 | 0
|  |  | Community Avg | 0.31952 | 0.31952 | 0.31952 | 0.31952 | 0 | 0 | 0
|  | Mean | Fenceline Avg | 2.5147 | 2.5147 | 1.6346 | 1.6346 | 0 | 0 | 0
|  |  | Outer-boundary Avg | 0.10799 | 0.10799 | 0.070191 | 0.070191 | 0 | 0 | 0
|  |  | Community Avg | 0.28423 | 0.28423 | 0.18475 | 0.18475 | 0 | 0 | 0
| 70764LLMNXHWY40, SHINTECH PLAQUEMINE PLANT, 2019 | High-End | Fenceline Avg | 0 | 0 | 0 | 0 | 0 | 0 | 0
|  |  | Outer-boundary Avg | 0 | 0 | 0 | 0 | 0 | 0 | 0
|  |  | Community Avg | 0 | 0 | 0 | 0 | 0 | 0 | 0
|  | Mean | Fenceline Avg | 0 | 0 | 0 | 0 | 0 | 0 | 0
|  |  | Outer-boundary Avg | 0 | 0 | 0 | 0 | 0 | 0 | 0
|  |  | Community Avg | 0 | 0 | 0 | 0 | 0 | 0 | 0
| 69145CLNHR5MISO, CLEAN HARBORS ENVIRONMENTAL SERVICES INC, 2019 | High-End | Fenceline Avg | 0.00057516 | 0.00057516 | 0.00057516 | 0.00057516 | 0 | 0 | 0
|  |  | Outer-boundary Avg | 2.6965e-05 | 2.6965e-05 | 2.6965e-05 | 2.6965e-05 | 0 | 0 | 0
|  |  | Community Avg | 6.6929e-05 | 6.6929e-05 | 6.6929e-05 | 6.6929e-05 | 0 | 0 | 0
|  | Mean | Fenceline Avg | 0.00052675 | 0.00052675 | 0.00034239 | 0.00034239 | 0 | 0 | 0
|  |  | Outer-boundary Avg | 2.2619e-05 | 2.2619e-05 | 1.4703e-05 | 1.4703e-05 | 0 | 0 | 0
|  |  | Community Avg | 5.9536e-05 | 5.9536e-05 | 3.8698e-05 | 3.8698e-05 | 0 | 0 | 0
| 47620GPLSTLEXAN, SABIC INNOVATIVE PLASTICS MT. VERNON LLC, 2019 | High-End | Fenceline Avg | 19.8109 | 19.8109 | 19.8109 | 19.8109 | 0 | 0 | 0
|  |  | Outer-boundary Avg | 0.9288 | 0.9288 | 0.9288 | 0.9288 | 0 | 0 | 0
|  |  | Community Avg | 2.3053 | 2.3053 | 2.3053 | 2.3053 | 0 | 0 | 0
|  | Mean | Fenceline Avg | 18.1435 | 18.1435 | 11.7933 | 11.7933 | 0 | 0 | 0
|  |  | Outer-boundary Avg | 0.77911 | 0.77911 | 0.50642 | 0.50642 | 0 | 0 | 0
|  |  | Community Avg | 2.0507 | 2.0507 | 1.3329 | 1.3329 | 0 | 0 | 0
| 29715RMNDSBANKS, NATION FORD CHEMICAL CO, 2019 | High-End | Fenceline Avg | 0 | 0 | 0 | 0 | 0 | 0 | 0
|  |  | Outer-boundary Avg | 0 | 0 | 0 | 0 | 0 | 0 | 0
|  |  | Community Avg | 0 | 0 | 0 | 0 | 0 | 0 | 0
|  | Mean | Fenceline Avg | 0 | 0 | 0 | 0 | 0 | 0 | 0
|  |  | Outer-boundary Avg | 0 | 0 | 0 | 0 | 0 | 0 | 0
|  |  | Community Avg | 0 | 0 | 0 | 0 | 0 | 0 | 0
| 77536DSPSL2525B, TM DEER PARK SERVICES LP, 2019 | High-End | Fenceline Avg | 0 | 0 | 0 | 0 | 0 | 0 | 0
|  |  | Outer-boundary Avg | 0 | 0 | 0 | 0 | 0 | 0 | 0
|  |  | Community Avg | 0 | 0 | 0 | 0 | 0 | 0 | 0
|  | Mean | Fenceline Avg | 0 | 0 | 0 | 0 | 0 | 0 | 0
|  |  | Outer-boundary Avg | 0 | 0 | 0 | 0 | 0 | 0 | 0
|  |  | Community Avg | 0 | 0 | 0 | 0 | 0 | 0 | 0
| 29448GNTCMPOBOX, GIANT CEMENT CO, 2019 | High-End | Fenceline Avg | 4.7653 | 4.7653 | 4.7653 | 4.7653 | 0 | 0 | 0
|  |  | Outer-boundary Avg | 0.22341 | 0.22341 | 0.22341 | 0.22341 | 0 | 0 | 0
|  |  | Community Avg | 0.55452 | 0.55452 | 0.55452 | 0.55452 | 0 | 0 | 0
|  | Mean | Fenceline Avg | 4.3642 | 4.3642 | 2.8367 | 2.8367 | 0 | 0 | 0
|  |  | Outer-boundary Avg | 0.18741 | 0.18741 | 0.12181 | 0.12181 | 0 | 0 | 0
|  |  | Community Avg | 0.49327 | 0.49327 | 0.32062 | 0.32062 | 0 | 0 | 0
| 77536SFTYK2027B, CLEAN HARBORS DEER PARK LLC, 2019 | High-End | Fenceline Avg | 0.00083078 | 0.00083078 | 0.00083078 | 0.00083078 | 0 | 0 | 0
|  |  | Outer-boundary Avg | 3.895e-05 | 3.895e-05 | 3.895e-05 | 3.895e-05 | 0 | 0 | 0
|  |  | Community Avg | 9.6675e-05 | 9.6675e-05 | 9.6675e-05 | 9.6675e-05 | 0 | 0 | 0
|  | Mean | Fenceline Avg | 0.00076086 | 0.00076086 | 0.00049456 | 0.00049456 | 0 | 0 | 0
|  |  | Outer-boundary Avg | 3.2672e-05 | 3.2672e-05 | 2.1237e-05 | 2.1237e-05 | 0 | 0 | 0
|  |  | Community Avg | 8.5997e-05 | 8.5997e-05 | 5.5898e-05 | 5.5898e-05 | 0 | 0 | 0
| 7006WDNKPR56HIG, DENKA PERFORMANCE ELASTOMER LLC, 2019 | High-End | Fenceline Avg | 0 | 0 | 0 | 0 | 0 | 0 | 0
|  |  | Outer-boundary Avg | 0 | 0 | 0 | 0 | 0 | 0 | 0
|  |  | Community Avg | 0 | 0 | 0 | 0 | 0 | 0 | 0
|  | Mean | Fenceline Avg | 0 | 0 | 0 | 0 | 0 | 0 | 0
|  |  | Outer-boundary Avg | 0 | 0 | 0 | 0 | 0 | 0 | 0
|  |  | Community Avg | 0 | 0 | 0 | 0 | 0 | 0 | 0
| 77643WSTMNHWY73, VEOLIA ES TECHNICAL SOLUTIONS LLC PORT ARTHUR FACILITY, 2019 | High-End | Fenceline Avg | 0.021302 | 0.021302 | 0.021302 | 0.021302 | 0 | 0 | 0
|  |  | Outer-boundary Avg | 0.00099871 | 0.00099871 | 0.00099871 | 0.00099871 | 0 | 0 | 0
|  |  | Community Avg | 0.0024789 | 0.0024789 | 0.0024789 | 0.0024789 | 0 | 0 | 0
|  | Mean | Fenceline Avg | 0.019509 | 0.019509 | 0.012681 | 0.012681 | 0 | 0 | 0
|  |  | Outer-boundary Avg | 0.00083775 | 0.00083775 | 0.00054454 | 0.00054454 | 0 | 0 | 0
|  |  | Community Avg | 0.002205 | 0.002205 | 0.0014333 | 0.0014333 | 0 | 0 | 0
| 77581THRDC1871M, THIRD COAST TERMINALS PEARLAND, 2019 | High-End | Fenceline Avg | 0 | 0 | 0 | 0 | 0 | 0 | 0
|  |  | Outer-boundary Avg | 0 | 0 | 0 | 0 | 0 | 0 | 0
|  |  | Community Avg | 0 | 0 | 0 | 0 | 0 | 0 | 0
|  | Mean | Fenceline Avg | 0 | 0 | 0 | 0 | 0 | 0 | 0
|  |  | Outer-boundary Avg | 0 | 0 | 0 | 0 | 0 | 0 | 0
|  |  | Community Avg | 0 | 0 | 0 | 0 | 0 | 0 | 0
| 29045HRDWC2114L, WEYLCHEM US INC., 2019 | High-End | Fenceline Avg | 0.021302 | 0.021302 | 0.021302 | 0.021302 | 0 | 0 | 0
|  |  | Outer-boundary Avg | 0.00099871 | 0.00099871 | 0.00099871 | 0.00099871 | 0 | 0 | 0
|  |  | Community Avg | 0.0024789 | 0.0024789 | 0.0024789 | 0.0024789 | 0 | 0 | 0
|  | Mean | Fenceline Avg | 0.019509 | 0.019509 | 0.012681 | 0.012681 | 0 | 0 | 0
|  |  | Outer-boundary Avg | 0.00083775 | 0.00083775 | 0.00054454 | 0.00054454 | 0 | 0 | 0
|  |  | Community Avg | 0.002205 | 0.002205 | 0.0014333 | 0.0014333 | 0 | 0 | 0
| 77536DSPSL2525B, TM DEER PARK SERVICES LP, 2020 | High-End | Fenceline Avg | 0 | 0 | 0 | 0 | 0 | 0 | 0
|  |  | Outer-boundary Avg | 0 | 0 | 0 | 0 | 0 | 0 | 0
|  |  | Community Avg | 0 | 0 | 0 | 0 | 0 | 0 | 0
|  | Mean | Fenceline Avg | 0 | 0 | 0 | 0 | 0 | 0 | 0
|  |  | Outer-boundary Avg | 0 | 0 | 0 | 0 | 0 | 0 | 0
|  |  | Community Avg | 0 | 0 | 0 | 0 | 0 | 0 | 0
| 4501WTDCMP1TEDI, TEDIA CO LLC, 2020 | High-End | Fenceline Avg | 0 | 0 | 0 | 0 | 0 | 0 | 0
|  |  | Outer-boundary Avg | 0 | 0 | 0 | 0 | 0 | 0 | 0
|  |  | Community Avg | 0 | 0 | 0 | 0 | 0 | 0 | 0
|  | Mean | Fenceline Avg | 0 | 0 | 0 | 0 | 0 | 0 | 0
|  |  | Outer-boundary Avg | 0 | 0 | 0 | 0 | 0 | 0 | 0
|  |  | Community Avg | 0 | 0 | 0 | 0 | 0 | 0 | 0
| 29715RMNDSBANKS, NATION FORD CHEMICAL CO, 2020 | High-End | Fenceline Avg | 0 | 0 | 0 | 0 | 0 | 0 | 0
|  |  | Outer-boundary Avg | 0 | 0 | 0 | 0 | 0 | 0 | 0
|  |  | Community Avg | 0 | 0 | 0 | 0 | 0 | 0 | 0
|  | Mean | Fenceline Avg | 0 | 0 | 0 | 0 | 0 | 0 | 0
|  |  | Outer-boundary Avg | 0 | 0 | 0 | 0 | 0 | 0 | 0
|  |  | Community Avg | 0 | 0 | 0 | 0 | 0 | 0 | 0
| 40068SFTYK3700L, SAFETY-KLEEN SYSTEMS INC., 2020 | High-End | Fenceline Avg | 0.036214 | 0.036214 | 0.036214 | 0.036214 | 0 | 0 | 0
|  |  | Outer-boundary Avg | 0.0016978 | 0.0016978 | 0.0016978 | 0.0016978 | 0 | 0 | 0
|  |  | Community Avg | 0.0042141 | 0.0042141 | 0.0042141 | 0.0042141 | 0 | 0 | 0
|  | Mean | Fenceline Avg | 0.033166 | 0.033166 | 0.021558 | 0.021558 | 0 | 0 | 0
|  |  | Outer-boundary Avg | 0.0014242 | 0.0014242 | 0.00092572 | 0.00092572 | 0 | 0 | 0
|  |  | Community Avg | 0.0037486 | 0.0037486 | 0.0024366 | 0.0024366 | 0 | 0 | 0
| 47620GPLSTLEXAN, SABIC INNOVATIVE PLASTICS MT. VERNON LLC, 2020 | High-End | Fenceline Avg | 15.1245 | 15.1245 | 15.1245 | 15.1245 | 0 | 0 | 0
|  |  | Outer-boundary Avg | 0.70908 | 0.70908 | 0.70908 | 0.70908 | 0 | 0 | 0
|  |  | Community Avg | 1.76 | 1.76 | 1.76 | 1.76 | 0 | 0 | 0
|  | Mean | Fenceline Avg | 13.8515 | 13.8515 | 9.0035 | 9.0035 | 0 | 0 | 0
|  |  | Outer-boundary Avg | 0.5948 | 0.5948 | 0.38662 | 0.38662 | 0 | 0 | 0
|  |  | Community Avg | 1.5656 | 1.5656 | 1.0176 | 1.0176 | 0 | 0 | 0
| 77520MBYCR8500W, COVESTRO LLC, 2020 | High-End | Fenceline Avg | 0.0063906 | 0.0063906 | 0.0063906 | 0.0063906 | 0 | 0 | 0
|  |  | Outer-boundary Avg | 0.00029961 | 0.00029961 | 0.00029961 | 0.00029961 | 0 | 0 | 0
|  |  | Community Avg | 0.00074366 | 0.00074366 | 0.00074366 | 0.00074366 | 0 | 0 | 0
|  | Mean | Fenceline Avg | 0.0058527 | 0.0058527 | 0.0038043 | 0.0038043 | 0 | 0 | 0
|  |  | Outer-boundary Avg | 0.00025133 | 0.00025133 | 0.00016336 | 0.00016336 | 0 | 0 | 0
|  |  | Community Avg | 0.00066151 | 0.00066151 | 0.00042998 | 0.00042998 | 0 | 0 | 0
| 31533FFNCC1415W, OPTIMA CHEMICAL GROUP LLC, 2020 | High-End | Fenceline Avg | 0 | 0 | 0 | 0 | 0 | 0 | 0
|  |  | Outer-boundary Avg | 0 | 0 | 0 | 0 | 0 | 0 | 0
|  |  | Community Avg | 0 | 0 | 0 | 0 | 0 | 0 | 0
|  | Mean | Fenceline Avg | 0 | 0 | 0 | 0 | 0 | 0 | 0
|  |  | Outer-boundary Avg | 0 | 0 | 0 | 0 | 0 | 0 | 0
|  |  | Community Avg | 0 | 0 | 0 | 0 | 0 | 0 | 0
| 43920VNRLL1250S, HERITAGE THERMAL SERVICES, 2020 | High-End | Fenceline Avg | 0.00053255 | 0.00053255 | 0.00053255 | 0.00053255 | 0 | 0 | 0
|  |  | Outer-boundary Avg | 2.4968e-05 | 2.4968e-05 | 2.4968e-05 | 2.4968e-05 | 0 | 0 | 0
|  |  | Community Avg | 6.1971e-05 | 6.1971e-05 | 6.1971e-05 | 6.1971e-05 | 0 | 0 | 0
|  | Mean | Fenceline Avg | 0.00048773 | 0.00048773 | 0.00031702 | 0.00031702 | 0 | 0 | 0
|  |  | Outer-boundary Avg | 2.0944e-05 | 2.0944e-05 | 1.3613e-05 | 1.3613e-05 | 0 | 0 | 0
|  |  | Community Avg | 5.5126e-05 | 5.5126e-05 | 3.5832e-05 | 3.5832e-05 | 0 | 0 | 0
| 29059SNTCMSCHWY, HOLCIM (US) INC HOLLY HILL PLANT, 2020 | High-End | Fenceline Avg | 0.00031953 | 0.00031953 | 0.00031953 | 0.00031953 | 0 | 0 | 0
|  |  | Outer-boundary Avg | 1.4981e-05 | 1.4981e-05 | 1.4981e-05 | 1.4981e-05 | 0 | 0 | 0
|  |  | Community Avg | 3.7183e-05 | 3.7183e-05 | 3.7183e-05 | 3.7183e-05 | 0 | 0 | 0
|  | Mean | Fenceline Avg | 0.00029264 | 0.00029264 | 0.00019021 | 0.00019021 | 0 | 0 | 0
|  |  | Outer-boundary Avg | 1.2566e-05 | 1.2566e-05 | 8.1681e-06 | 8.1681e-06 | 0 | 0 | 0
|  |  | Community Avg | 3.3076e-05 | 3.3076e-05 | 2.1499e-05 | 2.1499e-05 | 0 | 0 | 0
| 69145CLNHR5MISO, CLEAN HARBORS ENVIRONMENTAL SERVICES INC, 2020 | High-End | Fenceline Avg | 0.00085208 | 0.00085208 | 0.00085208 | 0.00085208 | 0 | 0 | 0
|  |  | Outer-boundary Avg | 3.9948e-05 | 3.9948e-05 | 3.9948e-05 | 3.9948e-05 | 0 | 0 | 0
|  |  | Community Avg | 9.9154e-05 | 9.9154e-05 | 9.9154e-05 | 9.9154e-05 | 0 | 0 | 0
|  | Mean | Fenceline Avg | 0.00078036 | 0.00078036 | 0.00050724 | 0.00050724 | 0 | 0 | 0
|  |  | Outer-boundary Avg | 3.351e-05 | 3.351e-05 | 2.1782e-05 | 2.1782e-05 | 0 | 0 | 0
|  |  | Community Avg | 8.8202e-05 | 8.8202e-05 | 5.7331e-05 | 5.7331e-05 | 0 | 0 | 0
| 71730NVRNM309AM, CLEAN HARBORS EL DORADO LLC, 2020 | High-End | Fenceline Avg | 0.00042604 | 0.00042604 | 0.00042604 | 0.00042604 | 0 | 0 | 0
|  |  | Outer-boundary Avg | 1.9974e-05 | 1.9974e-05 | 1.9974e-05 | 1.9974e-05 | 0 | 0 | 0
|  |  | Community Avg | 4.9577e-05 | 4.9577e-05 | 4.9577e-05 | 4.9577e-05 | 0 | 0 | 0
|  | Mean | Fenceline Avg | 0.00039018 | 0.00039018 | 0.00025362 | 0.00025362 | 0 | 0 | 0
|  |  | Outer-boundary Avg | 1.6755e-05 | 1.6755e-05 | 1.0891e-05 | 1.0891e-05 | 0 | 0 | 0
|  |  | Community Avg | 4.4101e-05 | 4.4101e-05 | 2.8666e-05 | 2.8666e-05 | 0 | 0 | 0
| 77536SFTYK2027B, CLEAN HARBORS DEER PARK LLC, 2020 | High-End | Fenceline Avg | 0.00021302 | 0.00021302 | 0.00021302 | 0.00021302 | 0 | 0 | 0
|  |  | Outer-boundary Avg | 9.9871e-06 | 9.9871e-06 | 9.9871e-06 | 9.9871e-06 | 0 | 0 | 0
|  |  | Community Avg | 2.4789e-05 | 2.4789e-05 | 2.4789e-05 | 2.4789e-05 | 0 | 0 | 0
|  | Mean | Fenceline Avg | 0.00019509 | 0.00019509 | 0.00012681 | 0.00012681 | 0 | 0 | 0
|  |  | Outer-boundary Avg | 8.3775e-06 | 8.3775e-06 | 5.4454e-06 | 5.4454e-06 | 0 | 0 | 0
|  |  | Community Avg | 2.205e-05 | 2.205e-05 | 1.4333e-05 | 1.4333e-05 | 0 | 0 | 0
| 77643WSTMNHWY73, VEOLIA ES TECHNICAL SOLUTIONS LLC PORT ARTHUR FACILITY, 2020 | High-End | Fenceline Avg | 0.053255 | 0.053255 | 0.053255 | 0.053255 | 0 | 0 | 0
|  |  | Outer-boundary Avg | 0.0024968 | 0.0024968 | 0.0024968 | 0.0024968 | 0 | 0 | 0
|  |  | Community Avg | 0.0061971 | 0.0061971 | 0.0061971 | 0.0061971 | 0 | 0 | 0
|  | Mean | Fenceline Avg | 0.048773 | 0.048773 | 0.031702 | 0.031702 | 0 | 0 | 0
|  |  | Outer-boundary Avg | 0.0020944 | 0.0020944 | 0.0013613 | 0.0013613 | 0 | 0 | 0
|  |  | Community Avg | 0.0055126 | 0.0055126 | 0.0035832 | 0.0035832 | 0 | 0 | 0
| 29045HRDWC2114L, WEYLCHEM US INC., 2020 | High-End | Fenceline Avg | 0.0021302 | 0.0021302 | 0.0021302 | 0.0021302 | 0 | 0 | 0
|  |  | Outer-boundary Avg | 9.9871e-05 | 9.9871e-05 | 9.9871e-05 | 9.9871e-05 | 0 | 0 | 0
|  |  | Community Avg | 0.00024789 | 0.00024789 | 0.00024789 | 0.00024789 | 0 | 0 | 0
|  | Mean | Fenceline Avg | 0.0019509 | 0.0019509 | 0.0012681 | 0.0012681 | 0 | 0 | 0
|  |  | Outer-boundary Avg | 8.3775e-05 | 8.3775e-05 | 5.4454e-05 | 5.4454e-05 | 0 | 0 | 0
|  |  | Community Avg | 0.0002205 | 0.0002205 | 0.00014333 | 0.00014333 | 0 | 0 | 0
| 29448GNTCMPOBOX, GIANT CEMENT CO, 2020 | High-End | Fenceline Avg | 4.2263 | 4.2263 | 4.2263 | 4.2263 | 0 | 0 | 0
|  |  | Outer-boundary Avg | 0.19814 | 0.19814 | 0.19814 | 0.19814 | 0 | 0 | 0
|  |  | Community Avg | 0.4918 | 0.4918 | 0.4918 | 0.4918 | 0 | 0 | 0
|  | Mean | Fenceline Avg | 3.8706 | 3.8706 | 2.5159 | 2.5159 | 0 | 0 | 0
|  |  | Outer-boundary Avg | 0.16621 | 0.16621 | 0.10804 | 0.10804 | 0 | 0 | 0
|  |  | Community Avg | 0.43748 | 0.43748 | 0.28436 | 0.28436 | 0 | 0 | 0
| 79762VNWTR311LA, UNIVAR USA INC HOUSTON, 2020 | High-End | Fenceline Avg | 0 | 0 | 0 | 0 | 0 | 0 | 0
|  |  | Outer-boundary Avg | 0 | 0 | 0 | 0 | 0 | 0 | 0
|  |  | Community Avg | 0 | 0 | 0 | 0 | 0 | 0 | 0
|  | Mean | Fenceline Avg | 0 | 0 | 0 | 0 | 0 | 0 | 0
|  |  | Outer-boundary Avg | 0 | 0 | 0 | 0 | 0 | 0 | 0
|  |  | Community Avg | 0 | 0 | 0 | 0 | 0 | 0 | 0
| 70764LLMNXHWY40, SHINTECH PLAQUEMINE PLANT, 2020 | High-End | Fenceline Avg | 0 | 0 | 0 | 0 | 0 | 0 | 0
|  |  | Outer-boundary Avg | 0 | 0 | 0 | 0 | 0 | 0 | 0
|  |  | Community Avg | 0 | 0 | 0 | 0 | 0 | 0 | 0
|  | Mean | Fenceline Avg | 0 | 0 | 0 | 0 | 0 | 0 | 0
|  |  | Outer-boundary Avg | 0 | 0 | 0 | 0 | 0 | 0 | 0
|  |  | Community Avg | 0 | 0 | 0 | 0 | 0 | 0 | 0
| 44011CHMTR35850, CHEMTRON CORP, 2020 | High-End | Fenceline Avg | 0.00029823 | 0.00029823 | 0.00029823 | 0.00029823 | 0 | 0 | 0
|  |  | Outer-boundary Avg | 1.3982e-05 | 1.3982e-05 | 1.3982e-05 | 1.3982e-05 | 0 | 0 | 0
|  |  | Community Avg | 3.4704e-05 | 3.4704e-05 | 3.4704e-05 | 3.4704e-05 | 0 | 0 | 0
|  | Mean | Fenceline Avg | 0.00027313 | 0.00027313 | 0.00017753 | 0.00017753 | 0 | 0 | 0
|  |  | Outer-boundary Avg | 1.1729e-05 | 1.1729e-05 | 7.6235e-06 | 7.6235e-06 | 0 | 0 | 0
|  |  | Community Avg | 3.0871e-05 | 3.0871e-05 | 2.0066e-05 | 2.0066e-05 | 0 | 0 | 0
| 7006WDNKPR56HIG, DENKA PERFORMANCE ELASTOMER LLC, 2020 | High-End | Fenceline Avg | 0.017042 | 0.017042 | 0.017042 | 0.017042 | 0 | 0 | 0
|  |  | Outer-boundary Avg | 0.00079897 | 0.00079897 | 0.00079897 | 0.00079897 | 0 | 0 | 0
|  |  | Community Avg | 0.0019831 | 0.0019831 | 0.0019831 | 0.0019831 | 0 | 0 | 0
|  | Mean | Fenceline Avg | 0.015607 | 0.015607 | 0.010145 | 0.010145 | 0 | 0 | 0
|  |  | Outer-boundary Avg | 0.0006702 | 0.0006702 | 0.00043563 | 0.00043563 | 0 | 0 | 0
|  |  | Community Avg | 0.001764 | 0.001764 | 0.0011466 | 0.0011466 | 0 | 0 | 0
| 77536DSPSL2525B, TM DEER PARK SERVICES LP, 2021 | High-End | Fenceline Avg | 0 | 0 | 0 | 0 | 0 | 0 | 0
|  |  | Outer-boundary Avg | 0 | 0 | 0 | 0 | 0 | 0 | 0
|  |  | Community Avg | 0 | 0 | 0 | 0 | 0 | 0 | 0
|  | Mean | Fenceline Avg | 0 | 0 | 0 | 0 | 0 | 0 | 0
|  |  | Outer-boundary Avg | 0 | 0 | 0 | 0 | 0 | 0 | 0
|  |  | Community Avg | 0 | 0 | 0 | 0 | 0 | 0 | 0
| 77643WSTMNHWY73, VEOLIA ES TECHNICAL SOLUTIONS LLC PORT ARTHUR FACILITY, 2021 | High-End | Fenceline Avg | 0.021302 | 0.021302 | 0.021302 | 0.021302 | 0 | 0 | 0
|  |  | Outer-boundary Avg | 0.00099871 | 0.00099871 | 0.00099871 | 0.00099871 | 0 | 0 | 0
|  |  | Community Avg | 0.0024789 | 0.0024789 | 0.0024789 | 0.0024789 | 0 | 0 | 0
|  | Mean | Fenceline Avg | 0.019509 | 0.019509 | 0.012681 | 0.012681 | 0 | 0 | 0
|  |  | Outer-boundary Avg | 0.00083775 | 0.00083775 | 0.00054454 | 0.00054454 | 0 | 0 | 0
|  |  | Community Avg | 0.002205 | 0.002205 | 0.0014333 | 0.0014333 | 0 | 0 | 0
| 69145CLNHR5MISO, CLEAN HARBORS ENVIRONMENTAL SERVICES INC, 2021 | High-End | Fenceline Avg | 0.00021302 | 0.00021302 | 0.00021302 | 0.00021302 | 0 | 0 | 0
|  |  | Outer-boundary Avg | 9.9871e-06 | 9.9871e-06 | 9.9871e-06 | 9.9871e-06 | 0 | 0 | 0
|  |  | Community Avg | 2.4789e-05 | 2.4789e-05 | 2.4789e-05 | 2.4789e-05 | 0 | 0 | 0
|  | Mean | Fenceline Avg | 0.00019509 | 0.00019509 | 0.00012681 | 0.00012681 | 0 | 0 | 0
|  |  | Outer-boundary Avg | 8.3775e-06 | 8.3775e-06 | 5.4454e-06 | 5.4454e-06 | 0 | 0 | 0
|  |  | Community Avg | 2.205e-05 | 2.205e-05 | 1.4333e-05 | 1.4333e-05 | 0 | 0 | 0
| 70764LLMNXHWY40, SHINTECH PLAQUEMINE PLANT, 2021 | High-End | Fenceline Avg | 0 | 0 | 0 | 0 | 0 | 0 | 0
|  |  | Outer-boundary Avg | 0 | 0 | 0 | 0 | 0 | 0 | 0
|  |  | Community Avg | 0 | 0 | 0 | 0 | 0 | 0 | 0
|  | Mean | Fenceline Avg | 0 | 0 | 0 | 0 | 0 | 0 | 0
|  |  | Outer-boundary Avg | 0 | 0 | 0 | 0 | 0 | 0 | 0
|  |  | Community Avg | 0 | 0 | 0 | 0 | 0 | 0 | 0
| 71730NVRNM309AM, CLEAN HARBORS EL DORADO LLC, 2021 | High-End | Fenceline Avg | 0.00021302 | 0.00021302 | 0.00021302 | 0.00021302 | 0 | 0 | 0
|  |  | Outer-boundary Avg | 9.9871e-06 | 9.9871e-06 | 9.9871e-06 | 9.9871e-06 | 0 | 0 | 0
|  |  | Community Avg | 2.4789e-05 | 2.4789e-05 | 2.4789e-05 | 2.4789e-05 | 0 | 0 | 0
|  | Mean | Fenceline Avg | 0.00019509 | 0.00019509 | 0.00012681 | 0.00012681 | 0 | 0 | 0
|  |  | Outer-boundary Avg | 8.3775e-06 | 8.3775e-06 | 5.4454e-06 | 5.4454e-06 | 0 | 0 | 0
|  |  | Community Avg | 2.205e-05 | 2.205e-05 | 1.4333e-05 | 1.4333e-05 | 0 | 0 | 0
| 29045HRDWC2114L, WEYLCHEM US INC., 2021 | High-End | Fenceline Avg | 0.0021302 | 0.0021302 | 0.0021302 | 0.0021302 | 0 | 0 | 0
|  |  | Outer-boundary Avg | 9.9871e-05 | 9.9871e-05 | 9.9871e-05 | 9.9871e-05 | 0 | 0 | 0
|  |  | Community Avg | 0.00024789 | 0.00024789 | 0.00024789 | 0.00024789 | 0 | 0 | 0
|  | Mean | Fenceline Avg | 0.0019509 | 0.0019509 | 0.0012681 | 0.0012681 | 0 | 0 | 0
|  |  | Outer-boundary Avg | 8.3775e-05 | 8.3775e-05 | 5.4454e-05 | 5.4454e-05 | 0 | 0 | 0
|  |  | Community Avg | 0.0002205 | 0.0002205 | 0.00014333 | 0.00014333 | 0 | 0 | 0
| 77520MBYCR8500W, COVESTRO LLC, 2021 | High-End | Fenceline Avg | 2.7863 | 2.7863 | 2.7863 | 2.7863 | 0 | 0 | 0
|  |  | Outer-boundary Avg | 0.13063 | 0.13063 | 0.13063 | 0.13063 | 0 | 0 | 0
|  |  | Community Avg | 0.32423 | 0.32423 | 0.32423 | 0.32423 | 0 | 0 | 0
|  | Mean | Fenceline Avg | 2.5518 | 2.5518 | 1.6587 | 1.6587 | 0 | 0 | 0
|  |  | Outer-boundary Avg | 0.10958 | 0.10958 | 0.071226 | 0.071226 | 0 | 0 | 0
|  |  | Community Avg | 0.28842 | 0.28842 | 0.18747 | 0.18747 | 0 | 0 | 0
| 77536SFTYK2027B, CLEAN HARBORS DEER PARK LLC, 2021 | High-End | Fenceline Avg | 0.00021302 | 0.00021302 | 0.00021302 | 0.00021302 | 0 | 0 | 0
|  |  | Outer-boundary Avg | 9.9871e-06 | 9.9871e-06 | 9.9871e-06 | 9.9871e-06 | 0 | 0 | 0
|  |  | Community Avg | 2.4789e-05 | 2.4789e-05 | 2.4789e-05 | 2.4789e-05 | 0 | 0 | 0
|  | Mean | Fenceline Avg | 0.00019509 | 0.00019509 | 0.00012681 | 0.00012681 | 0 | 0 | 0
|  |  | Outer-boundary Avg | 8.3775e-06 | 8.3775e-06 | 5.4454e-06 | 5.4454e-06 | 0 | 0 | 0
|  |  | Community Avg | 2.205e-05 | 2.205e-05 | 1.4333e-05 | 1.4333e-05 | 0 | 0 | 0
| 7006WDNKPR56HIG, DENKA PERFORMANCE ELASTOMER LLC, 2021 | High-End | Fenceline Avg | 0.019172 | 0.019172 | 0.019172 | 0.019172 | 0 | 0 | 0
|  |  | Outer-boundary Avg | 0.00089884 | 0.00089884 | 0.00089884 | 0.00089884 | 0 | 0 | 0
|  |  | Community Avg | 0.002231 | 0.002231 | 0.002231 | 0.002231 | 0 | 0 | 0
|  | Mean | Fenceline Avg | 0.017558 | 0.017558 | 0.011413 | 0.011413 | 0 | 0 | 0
|  |  | Outer-boundary Avg | 0.00075398 | 0.00075398 | 0.00049009 | 0.00049009 | 0 | 0 | 0
|  |  | Community Avg | 0.0019845 | 0.0019845 | 0.0012899 | 0.0012899 | 0 | 0 | 0
| 47620GPLSTLEXAN, SABIC INNOVATIVE PLASTICS MT. VERNON LLC, 2021 | High-End | Fenceline Avg | 25.5625 | 25.5625 | 25.5625 | 25.5625 | 0 | 0 | 0
|  |  | Outer-boundary Avg | 1.1985 | 1.1985 | 1.1985 | 1.1985 | 0 | 0 | 0
|  |  | Community Avg | 2.9746 | 2.9746 | 2.9746 | 2.9746 | 0 | 0 | 0
|  | Mean | Fenceline Avg | 23.4109 | 23.4109 | 15.2171 | 15.2171 | 0 | 0 | 0
|  |  | Outer-boundary Avg | 1.0053 | 1.0053 | 0.65345 | 0.65345 | 0 | 0 | 0
|  |  | Community Avg | 2.646 | 2.646 | 1.7199 | 1.7199 | 0 | 0 | 0
| 44011CHMTR35850, CHEMTRON CORP, 2021 | High-End | Fenceline Avg | 0.049229 | 0.049229 | 0.049229 | 0.049229 | 0 | 0 | 0
|  |  | Outer-boundary Avg | 0.002308 | 0.002308 | 0.002308 | 0.002308 | 0 | 0 | 0
|  |  | Community Avg | 0.0057286 | 0.0057286 | 0.0057286 | 0.0057286 | 0 | 0 | 0
|  | Mean | Fenceline Avg | 0.045086 | 0.045086 | 0.029306 | 0.029306 | 0 | 0 | 0
|  |  | Outer-boundary Avg | 0.001936 | 0.001936 | 0.0012584 | 0.0012584 | 0 | 0 | 0
|  |  | Community Avg | 0.0050958 | 0.0050958 | 0.0033123 | 0.0033123 | 0 | 0 | 0
| 43920VNRLL1250S, HERITAGE THERMAL SERVICES, 2021 | High-End | Fenceline Avg | 2.1302e-05 | 2.1302e-05 | 2.1302e-05 | 2.1302e-05 | 0 | 0 | 0
|  |  | Outer-boundary Avg | 9.9871e-07 | 9.9871e-07 | 9.9871e-07 | 9.9871e-07 | 0 | 0 | 0
|  |  | Community Avg | 2.4789e-06 | 2.4789e-06 | 2.4789e-06 | 2.4789e-06 | 0 | 0 | 0
|  | Mean | Fenceline Avg | 1.9509e-05 | 1.9509e-05 | 1.2681e-05 | 1.2681e-05 | 0 | 0 | 0
|  |  | Outer-boundary Avg | 8.3775e-07 | 8.3775e-07 | 5.4454e-07 | 5.4454e-07 | 0 | 0 | 0
|  |  | Community Avg | 2.205e-06 | 2.205e-06 | 1.4333e-06 | 1.4333e-06 | 0 | 0 | 0
| 29059SNTCMSCHWY, HOLCIM (US) INC HOLLY HILL PLANT, 2021 | High-End | Fenceline Avg | 0 | 0 | 0 | 0 | 0 | 0 | 0
|  |  | Outer-boundary Avg | 0 | 0 | 0 | 0 | 0 | 0 | 0
|  |  | Community Avg | 0 | 0 | 0 | 0 | 0 | 0 | 0
|  | Mean | Fenceline Avg | 0 | 0 | 0 | 0 | 0 | 0 | 0
|  |  | Outer-boundary Avg | 0 | 0 | 0 | 0 | 0 | 0 | 0
|  |  | Community Avg | 0 | 0 | 0 | 0 | 0 | 0 | 0
| 77536DSPSL2525B, TM DEER PARK SERVICES LP, 2022 | High-End | Fenceline Avg | 0 | 0 | 0 | 0 | 0 | 0 | 0
|  |  | Outer-boundary Avg | 0 | 0 | 0 | 0 | 0 | 0 | 0
|  |  | Community Avg | 0 | 0 | 0 | 0 | 0 | 0 | 0
|  | Mean | Fenceline Avg | 0 | 0 | 0 | 0 | 0 | 0 | 0
|  |  | Outer-boundary Avg | 0 | 0 | 0 | 0 | 0 | 0 | 0
|  |  | Community Avg | 0 | 0 | 0 | 0 | 0 | 0 | 0
| 77643WSTMNHWY73, VEOLIA ES TECHNICAL SOLUTIONS LLC PORT ARTHUR FACILITY, 2022 | High-End | Fenceline Avg | 0.0063906 | 0.0063906 | 0.0063906 | 0.0063906 | 0 | 0 | 0
|  |  | Outer-boundary Avg | 0.00029961 | 0.00029961 | 0.00029961 | 0.00029961 | 0 | 0 | 0
|  |  | Community Avg | 0.00074366 | 0.00074366 | 0.00074366 | 0.00074366 | 0 | 0 | 0
|  | Mean | Fenceline Avg | 0.0058527 | 0.0058527 | 0.0038043 | 0.0038043 | 0 | 0 | 0
|  |  | Outer-boundary Avg | 0.00025133 | 0.00025133 | 0.00016336 | 0.00016336 | 0 | 0 | 0
|  |  | Community Avg | 0.00066151 | 0.00066151 | 0.00042998 | 0.00042998 | 0 | 0 | 0
| 29448GNTCMPOBOX, GIANT CEMENT CO, 2022 | High-End | Fenceline Avg | 0.0049634 | 0.0049634 | 0.0049634 | 0.0049634 | 0 | 0 | 0
|  |  | Outer-boundary Avg | 0.0002327 | 0.0002327 | 0.0002327 | 0.0002327 | 0 | 0 | 0
|  |  | Community Avg | 0.00057757 | 0.00057757 | 0.00057757 | 0.00057757 | 0 | 0 | 0
|  | Mean | Fenceline Avg | 0.0045456 | 0.0045456 | 0.0029547 | 0.0029547 | 0 | 0 | 0
|  |  | Outer-boundary Avg | 0.0001952 | 0.0001952 | 0.00012688 | 0.00012688 | 0 | 0 | 0
|  |  | Community Avg | 0.00051377 | 0.00051377 | 0.00033395 | 0.00033395 | 0 | 0 | 0
| 69145CLNHR5MISO, CLEAN HARBORS ENVIRONMENTAL SERVICES INC, 2022 | High-End | Fenceline Avg | 0.00021302 | 0.00021302 | 0.00021302 | 0.00021302 | 0 | 0 | 0
|  |  | Outer-boundary Avg | 9.9871e-06 | 9.9871e-06 | 9.9871e-06 | 9.9871e-06 | 0 | 0 | 0
|  |  | Community Avg | 2.4789e-05 | 2.4789e-05 | 2.4789e-05 | 2.4789e-05 | 0 | 0 | 0
|  | Mean | Fenceline Avg | 0.00019509 | 0.00019509 | 0.00012681 | 0.00012681 | 0 | 0 | 0
|  |  | Outer-boundary Avg | 8.3775e-06 | 8.3775e-06 | 5.4454e-06 | 5.4454e-06 | 0 | 0 | 0
|  |  | Community Avg | 2.205e-05 | 2.205e-05 | 1.4333e-05 | 1.4333e-05 | 0 | 0 | 0
| 70764LLMNXHWY40, SHINTECH PLAQUEMINE PLANT, 2022 | High-End | Fenceline Avg | 0 | 0 | 0 | 0 | 0 | 0 | 0
|  |  | Outer-boundary Avg | 0 | 0 | 0 | 0 | 0 | 0 | 0
|  |  | Community Avg | 0 | 0 | 0 | 0 | 0 | 0 | 0
|  | Mean | Fenceline Avg | 0 | 0 | 0 | 0 | 0 | 0 | 0
|  |  | Outer-boundary Avg | 0 | 0 | 0 | 0 | 0 | 0 | 0
|  |  | Community Avg | 0 | 0 | 0 | 0 | 0 | 0 | 0
| 71730NVRNM309AM, CLEAN HARBORS EL DORADO LLC, 2022 | High-End | Fenceline Avg | 0.00021302 | 0.00021302 | 0.00021302 | 0.00021302 | 0 | 0 | 0
|  |  | Outer-boundary Avg | 9.9871e-06 | 9.9871e-06 | 9.9871e-06 | 9.9871e-06 | 0 | 0 | 0
|  |  | Community Avg | 2.4789e-05 | 2.4789e-05 | 2.4789e-05 | 2.4789e-05 | 0 | 0 | 0
|  | Mean | Fenceline Avg | 0.00019509 | 0.00019509 | 0.00012681 | 0.00012681 | 0 | 0 | 0
|  |  | Outer-boundary Avg | 8.3775e-06 | 8.3775e-06 | 5.4454e-06 | 5.4454e-06 | 0 | 0 | 0
|  |  | Community Avg | 2.205e-05 | 2.205e-05 | 1.4333e-05 | 1.4333e-05 | 0 | 0 | 0
| 29045HRDWC2114L, WEYLCHEM US INC., 2022 | High-End | Fenceline Avg | 0 | 0 | 0 | 0 | 0 | 0 | 0
|  |  | Outer-boundary Avg | 0 | 0 | 0 | 0 | 0 | 0 | 0
|  |  | Community Avg | 0 | 0 | 0 | 0 | 0 | 0 | 0
|  | Mean | Fenceline Avg | 0 | 0 | 0 | 0 | 0 | 0 | 0
|  |  | Outer-boundary Avg | 0 | 0 | 0 | 0 | 0 | 0 | 0
|  |  | Community Avg | 0 | 0 | 0 | 0 | 0 | 0 | 0
| 77520MBYCR8500W, COVESTRO LLC, 2022 | High-End | Fenceline Avg | 2.7139 | 2.7139 | 2.7139 | 2.7139 | 0 | 0 | 0
|  |  | Outer-boundary Avg | 0.12724 | 0.12724 | 0.12724 | 0.12724 | 0 | 0 | 0
|  |  | Community Avg | 0.31581 | 0.31581 | 0.31581 | 0.31581 | 0 | 0 | 0
|  | Mean | Fenceline Avg | 2.4855 | 2.4855 | 1.6156 | 1.6156 | 0 | 0 | 0
|  |  | Outer-boundary Avg | 0.10673 | 0.10673 | 0.069374 | 0.069374 | 0 | 0 | 0
|  |  | Community Avg | 0.28092 | 0.28092 | 0.1826 | 0.1826 | 0 | 0 | 0
| 77536SFTYK2027B, CLEAN HARBORS DEER PARK LLC, 2022 | High-End | Fenceline Avg | 0.00021302 | 0.00021302 | 0.00021302 | 0.00021302 | 0 | 0 | 0
|  |  | Outer-boundary Avg | 9.9871e-06 | 9.9871e-06 | 9.9871e-06 | 9.9871e-06 | 0 | 0 | 0
|  |  | Community Avg | 2.4789e-05 | 2.4789e-05 | 2.4789e-05 | 2.4789e-05 | 0 | 0 | 0
|  | Mean | Fenceline Avg | 0.00019509 | 0.00019509 | 0.00012681 | 0.00012681 | 0 | 0 | 0
|  |  | Outer-boundary Avg | 8.3775e-06 | 8.3775e-06 | 5.4454e-06 | 5.4454e-06 | 0 | 0 | 0
|  |  | Community Avg | 2.205e-05 | 2.205e-05 | 1.4333e-05 | 1.4333e-05 | 0 | 0 | 0
| 63701LNSTR2524S, BUZZI UNICEM USA-CAPE GIRARDEAU, 2022 | High-End | Fenceline Avg | 0.0042604 | 0.0042604 | 0.0042604 | 0.0042604 | 0 | 0 | 0
|  |  | Outer-boundary Avg | 0.00019974 | 0.00019974 | 0.00019974 | 0.00019974 | 0 | 0 | 0
|  |  | Community Avg | 0.00049577 | 0.00049577 | 0.00049577 | 0.00049577 | 0 | 0 | 0
|  | Mean | Fenceline Avg | 0.0039018 | 0.0039018 | 0.0025362 | 0.0025362 | 0 | 0 | 0
|  |  | Outer-boundary Avg | 0.00016755 | 0.00016755 | 0.00010891 | 0.00010891 | 0 | 0 | 0
|  |  | Community Avg | 0.00044101 | 0.00044101 | 0.00028666 | 0.00028666 | 0 | 0 | 0
| 7006WDNKPR56HIG, DENKA PERFORMANCE ELASTOMER LLC, 2022 | High-End | Fenceline Avg | 0 | 0 | 0 | 0 | 0 | 0 | 0
|  |  | Outer-boundary Avg | 0 | 0 | 0 | 0 | 0 | 0 | 0
|  |  | Community Avg | 0 | 0 | 0 | 0 | 0 | 0 | 0
|  | Mean | Fenceline Avg | 0 | 0 | 0 | 0 | 0 | 0 | 0
|  |  | Outer-boundary Avg | 0 | 0 | 0 | 0 | 0 | 0 | 0
|  |  | Community Avg | 0 | 0 | 0 | 0 | 0 | 0 | 0
| 47620GPLSTLEXAN, SABIC INNOVATIVE PLASTICS MT. VERNON LLC, 2022 | High-End | Fenceline Avg | 23.4323 | 23.4323 | 23.4323 | 23.4323 | 0 | 0 | 0
|  |  | Outer-boundary Avg | 1.0986 | 1.0986 | 1.0986 | 1.0986 | 0 | 0 | 0
|  |  | Community Avg | 2.7267 | 2.7267 | 2.7267 | 2.7267 | 0 | 0 | 0
|  | Mean | Fenceline Avg | 21.46 | 21.46 | 13.949 | 13.949 | 0 | 0 | 0
|  |  | Outer-boundary Avg | 0.92153 | 0.92153 | 0.59899 | 0.59899 | 0 | 0 | 0
|  |  | Community Avg | 2.4255 | 2.4255 | 1.5766 | 1.5766 | 0 | 0 | 0
| 7763WHRTGT2735F, HERITAGE THERMAL OF TEXAS LLC, 2022 | High-End | Fenceline Avg | 0 | 0 | 0 | 0 | 0 | 0 | 0
|  |  | Outer-boundary Avg | 0 | 0 | 0 | 0 | 0 | 0 | 0
|  |  | Community Avg | 0 | 0 | 0 | 0 | 0 | 0 | 0
|  | Mean | Fenceline Avg | 0 | 0 | 0 | 0 | 0 | 0 | 0
|  |  | Outer-boundary Avg | 0 | 0 | 0 | 0 | 0 | 0 | 0
|  |  | Community Avg | 0 | 0 | 0 | 0 | 0 | 0 | 0
| 44011CHMTR35850, CHEMTRON CORP, 2022 | High-End | Fenceline Avg | 0.0010012 | 0.0010012 | 0.0010012 | 0.0010012 | 0 | 0 | 0
|  |  | Outer-boundary Avg | 4.6939e-05 | 4.6939e-05 | 4.6939e-05 | 4.6939e-05 | 0 | 0 | 0
|  |  | Community Avg | 0.00011651 | 0.00011651 | 0.00011651 | 0.00011651 | 0 | 0 | 0
|  | Mean | Fenceline Avg | 0.00091693 | 0.00091693 | 0.000596 | 0.000596 | 0 | 0 | 0
|  |  | Outer-boundary Avg | 3.9374e-05 | 3.9374e-05 | 2.5593e-05 | 2.5593e-05 | 0 | 0 | 0
|  |  | Community Avg | 0.00010364 | 0.00010364 | 6.7364e-05 | 6.7364e-05 | 0 | 0 | 0
| 44044RSSNC36790, ROSS INCINERATION SERVICES INC, 2022 | High-End | Fenceline Avg | 6.3906e-06 | 6.3906e-06 | 6.3906e-06 | 6.3906e-06 | 0 | 0 | 0
|  |  | Outer-boundary Avg | 2.9961e-07 | 2.9961e-07 | 2.9961e-07 | 2.9961e-07 | 0 | 0 | 0
|  |  | Community Avg | 7.4366e-07 | 7.4366e-07 | 7.4366e-07 | 7.4366e-07 | 0 | 0 | 0
|  | Mean | Fenceline Avg | 5.8527e-06 | 5.8527e-06 | 3.8043e-06 | 3.8043e-06 | 0 | 0 | 0
|  |  | Outer-boundary Avg | 2.5133e-07 | 2.5133e-07 | 1.6336e-07 | 1.6336e-07 | 0 | 0 | 0
|  |  | Community Avg | 6.6151e-07 | 6.6151e-07 | 4.2998e-07 | 4.2998e-07 | 0 | 0 | 0
| 43920VNRLL1250S, HERITAGE THERMAL SERVICES, 2022 | High-End | Fenceline Avg | 0.00019172 | 0.00019172 | 0.00019172 | 0.00019172 | 0 | 0 | 0
|  |  | Outer-boundary Avg | 8.9884e-06 | 8.9884e-06 | 8.9884e-06 | 8.9884e-06 | 0 | 0 | 0
|  |  | Community Avg | 2.231e-05 | 2.231e-05 | 2.231e-05 | 2.231e-05 | 0 | 0 | 0
|  | Mean | Fenceline Avg | 0.00017558 | 0.00017558 | 0.00011413 | 0.00011413 | 0 | 0 | 0
|  |  | Outer-boundary Avg | 7.5398e-06 | 7.5398e-06 | 4.9009e-06 | 4.9009e-06 | 0 | 0 | 0
|  |  | Community Avg | 1.9845e-05 | 1.9845e-05 | 1.2899e-05 | 1.2899e-05 | 0 | 0 | 0
| 29059SNTCMSCHWY, HOLCIM (US) INC HOLLY HILL PLANT, 2022 | High-End | Fenceline Avg | 0 | 0 | 0 | 0 | 0 | 0 | 0
|  |  | Outer-boundary Avg | 0 | 0 | 0 | 0 | 0 | 0 | 0
|  |  | Community Avg | 0 | 0 | 0 | 0 | 0 | 0 | 0
|  | Mean | Fenceline Avg | 0 | 0 | 0 | 0 | 0 | 0 | 0
|  |  | Outer-boundary Avg | 0 | 0 | 0 | 0 | 0 | 0 | 0
|  |  | Community Avg | 0 | 0 | 0 | 0 | 0 | 0 | 0
| 77520MBYCR8500W, COVESTRO LLC, 2023 | High-End | Fenceline Avg | 0.3174 | 0.3174 | 0.3174 | 0.3174 | 0 | 0 | 0
|  |  | Outer-boundary Avg | 0.014881 | 0.014881 | 0.014881 | 0.014881 | 0 | 0 | 0
|  |  | Community Avg | 0.036935 | 0.036935 | 0.036935 | 0.036935 | 0 | 0 | 0
|  | Mean | Fenceline Avg | 0.29069 | 0.29069 | 0.18895 | 0.18895 | 0 | 0 | 0
|  |  | Outer-boundary Avg | 0.012483 | 0.012483 | 0.0081136 | 0.0081136 | 0 | 0 | 0
|  |  | Community Avg | 0.032855 | 0.032855 | 0.021356 | 0.021356 | 0 | 0 | 0
| 47620GPLSTLEXAN, SABIC INNOVATIVE PLASTICS MT. VERNON LLC, 2023 | High-End | Fenceline Avg | 23.4323 | 23.4323 | 23.4323 | 23.4323 | 0 | 0 | 0
|  |  | Outer-boundary Avg | 1.0986 | 1.0986 | 1.0986 | 1.0986 | 0 | 0 | 0
|  |  | Community Avg | 2.7267 | 2.7267 | 2.7267 | 2.7267 | 0 | 0 | 0
|  | Mean | Fenceline Avg | 21.46 | 21.46 | 13.949 | 13.949 | 0 | 0 | 0
|  |  | Outer-boundary Avg | 0.92153 | 0.92153 | 0.59899 | 0.59899 | 0 | 0 | 0
|  |  | Community Avg | 2.4255 | 2.4255 | 1.5766 | 1.5766 | 0 | 0 | 0
| 46312PLLTN4343K, TRADEBE TREATMENT & RECYCLING LLC, 2023 | High-End | Fenceline Avg | 0.0042604 | 0.0042604 | 0.0042604 | 0.0042604 | 0 | 0 | 0
|  |  | Outer-boundary Avg | 0.00019974 | 0.00019974 | 0.00019974 | 0.00019974 | 0 | 0 | 0
|  |  | Community Avg | 0.00049577 | 0.00049577 | 0.00049577 | 0.00049577 | 0 | 0 | 0
|  | Mean | Fenceline Avg | 0.0039018 | 0.0039018 | 0.0025362 | 0.0025362 | 0 | 0 | 0
|  |  | Outer-boundary Avg | 0.00016755 | 0.00016755 | 0.00010891 | 0.00010891 | 0 | 0 | 0
|  |  | Community Avg | 0.00044101 | 0.00044101 | 0.00028666 | 0.00028666 | 0 | 0 | 0
| 7006WDNKPR56HIG, DENKA PERFORMANCE ELASTOMER LLC, 2023 | High-End | Fenceline Avg | 0.028332 | 0.028332 | 0.028332 | 0.028332 | 0 | 0 | 0
|  |  | Outer-boundary Avg | 0.0013283 | 0.0013283 | 0.0013283 | 0.0013283 | 0 | 0 | 0
|  |  | Community Avg | 0.0032969 | 0.0032969 | 0.0032969 | 0.0032969 | 0 | 0 | 0
|  | Mean | Fenceline Avg | 0.025947 | 0.025947 | 0.016866 | 0.016866 | 0 | 0 | 0
|  |  | Outer-boundary Avg | 0.0011142 | 0.0011142 | 0.00072424 | 0.00072424 | 0 | 0 | 0
|  |  | Community Avg | 0.0029327 | 0.0029327 | 0.0019063 | 0.0019063 | 0 | 0 | 0
| 71730NVRNM309AM, CLEAN HARBORS EL DORADO LLC, 2023 | High-End | Fenceline Avg | 0.00021302 | 0.00021302 | 0.00021302 | 0.00021302 | 0 | 0 | 0
|  |  | Outer-boundary Avg | 9.9871e-06 | 9.9871e-06 | 9.9871e-06 | 9.9871e-06 | 0 | 0 | 0
|  |  | Community Avg | 2.4789e-05 | 2.4789e-05 | 2.4789e-05 | 2.4789e-05 | 0 | 0 | 0
|  | Mean | Fenceline Avg | 0.00019509 | 0.00019509 | 0.00012681 | 0.00012681 | 0 | 0 | 0
|  |  | Outer-boundary Avg | 8.3775e-06 | 8.3775e-06 | 5.4454e-06 | 5.4454e-06 | 0 | 0 | 0
|  |  | Community Avg | 2.205e-05 | 2.205e-05 | 1.4333e-05 | 1.4333e-05 | 0 | 0 | 0
| 44044RSSNC36790, ROSS INCINERATION SERVICES INC, 2023 | High-End | Fenceline Avg | 2.1302e-06 | 2.1302e-06 | 2.1302e-06 | 2.1302e-06 | 0 | 0 | 0
|  |  | Outer-boundary Avg | 9.9871e-08 | 9.9871e-08 | 9.9871e-08 | 9.9871e-08 | 0 | 0 | 0
|  |  | Community Avg | 2.4789e-07 | 2.4789e-07 | 2.4789e-07 | 2.4789e-07 | 0 | 0 | 0
|  | Mean | Fenceline Avg | 1.9509e-06 | 1.9509e-06 | 1.2681e-06 | 1.2681e-06 | 0 | 0 | 0
|  |  | Outer-boundary Avg | 8.3775e-08 | 8.3775e-08 | 5.4454e-08 | 5.4454e-08 | 0 | 0 | 0
|  |  | Community Avg | 2.205e-07 | 2.205e-07 | 1.4333e-07 | 1.4333e-07 | 0 | 0 | 0
| 44011CHMTR35850, CHEMTRON CORP, 2023 | High-End | Fenceline Avg | 0.001129 | 0.001129 | 0.001129 | 0.001129 | 0 | 0 | 0
|  |  | Outer-boundary Avg | 5.2932e-05 | 5.2932e-05 | 5.2932e-05 | 5.2932e-05 | 0 | 0 | 0
|  |  | Community Avg | 0.00013138 | 0.00013138 | 0.00013138 | 0.00013138 | 0 | 0 | 0
|  | Mean | Fenceline Avg | 0.001034 | 0.001034 | 0.00067209 | 0.00067209 | 0 | 0 | 0
|  |  | Outer-boundary Avg | 4.4401e-05 | 4.4401e-05 | 2.8861e-05 | 2.8861e-05 | 0 | 0 | 0
|  |  | Community Avg | 0.00011687 | 0.00011687 | 7.5964e-05 | 7.5964e-05 | 0 | 0 | 0
| 69145CLNHR5MISO, CLEAN HARBORS ENVIRONMENTAL SERVICES INC, 2023 | High-End | Fenceline Avg | 0.00021302 | 0.00021302 | 0.00021302 | 0.00021302 | 0 | 0 | 0
|  |  | Outer-boundary Avg | 9.9871e-06 | 9.9871e-06 | 9.9871e-06 | 9.9871e-06 | 0 | 0 | 0
|  |  | Community Avg | 2.4789e-05 | 2.4789e-05 | 2.4789e-05 | 2.4789e-05 | 0 | 0 | 0
|  | Mean | Fenceline Avg | 0.00019509 | 0.00019509 | 0.00012681 | 0.00012681 | 0 | 0 | 0
|  |  | Outer-boundary Avg | 8.3775e-06 | 8.3775e-06 | 5.4454e-06 | 5.4454e-06 | 0 | 0 | 0
|  |  | Community Avg | 2.205e-05 | 2.205e-05 | 1.4333e-05 | 1.4333e-05 | 0 | 0 | 0
| 70764LLMNXHWY40, SHINTECH PLAQUEMINE PLANT, 2023 | High-End | Fenceline Avg | 0 | 0 | 0 | 0 | 0 | 0 | 0
|  |  | Outer-boundary Avg | 0 | 0 | 0 | 0 | 0 | 0 | 0
|  |  | Community Avg | 0 | 0 | 0 | 0 | 0 | 0 | 0
|  | Mean | Fenceline Avg | 0 | 0 | 0 | 0 | 0 | 0 | 0
|  |  | Outer-boundary Avg | 0 | 0 | 0 | 0 | 0 | 0 | 0
|  |  | Community Avg | 0 | 0 | 0 | 0 | 0 | 0 | 0
| 77536DSPSL2525B, TM DEER PARK SERVICES LP, 2023 | High-End | Fenceline Avg | 0 | 0 | 0 | 0 | 0 | 0 | 0
|  |  | Outer-boundary Avg | 0 | 0 | 0 | 0 | 0 | 0 | 0
|  |  | Community Avg | 0 | 0 | 0 | 0 | 0 | 0 | 0
|  | Mean | Fenceline Avg | 0 | 0 | 0 | 0 | 0 | 0 | 0
|  |  | Outer-boundary Avg | 0 | 0 | 0 | 0 | 0 | 0 | 0
|  |  | Community Avg | 0 | 0 | 0 | 0 | 0 | 0 | 0
| 77536SFTYK2027B, CLEAN HARBORS DEER PARK LLC, 2023 | High-End | Fenceline Avg | 0.00021302 | 0.00021302 | 0.00021302 | 0.00021302 | 0 | 0 | 0
|  |  | Outer-boundary Avg | 9.9871e-06 | 9.9871e-06 | 9.9871e-06 | 9.9871e-06 | 0 | 0 | 0
|  |  | Community Avg | 2.4789e-05 | 2.4789e-05 | 2.4789e-05 | 2.4789e-05 | 0 | 0 | 0
|  | Mean | Fenceline Avg | 0.00019509 | 0.00019509 | 0.00012681 | 0.00012681 | 0 | 0 | 0
|  |  | Outer-boundary Avg | 8.3775e-06 | 8.3775e-06 | 5.4454e-06 | 5.4454e-06 | 0 | 0 | 0
|  |  | Community Avg | 2.205e-05 | 2.205e-05 | 1.4333e-05 | 1.4333e-05 | 0 | 0 | 0
| 77643WSTMNHWY73, VEOLIA ES TECHNICAL SOLUTIONS LLC PORT ARTHUR FACILITY, 2023 | High-End | Fenceline Avg | 0.010651 | 0.010651 | 0.010651 | 0.010651 | 0 | 0 | 0
|  |  | Outer-boundary Avg | 0.00049936 | 0.00049936 | 0.00049936 | 0.00049936 | 0 | 0 | 0
|  |  | Community Avg | 0.0012394 | 0.0012394 | 0.0012394 | 0.0012394 | 0 | 0 | 0
|  | Mean | Fenceline Avg | 0.0097546 | 0.0097546 | 0.0063405 | 0.0063405 | 0 | 0 | 0
|  |  | Outer-boundary Avg | 0.00041888 | 0.00041888 | 0.00027227 | 0.00027227 | 0 | 0 | 0
|  |  | Community Avg | 0.0011025 | 0.0011025 | 0.00071664 | 0.00071664 | 0 | 0 | 0
| 84029SFTYK11600, CLEAN HARBORS ARAGONITE LLC, 2023 | High-End | Fenceline Avg | 2.1302e-05 | 2.1302e-05 | 2.1302e-05 | 2.1302e-05 | 0 | 0 | 0
|  |  | Outer-boundary Avg | 9.9871e-07 | 9.9871e-07 | 9.9871e-07 | 9.9871e-07 | 0 | 0 | 0
|  |  | Community Avg | 2.4789e-06 | 2.4789e-06 | 2.4789e-06 | 2.4789e-06 | 0 | 0 | 0
|  | Mean | Fenceline Avg | 1.9509e-05 | 1.9509e-05 | 1.2681e-05 | 1.2681e-05 | 0 | 0 | 0
|  |  | Outer-boundary Avg | 8.3775e-07 | 8.3775e-07 | 5.4454e-07 | 5.4454e-07 | 0 | 0 | 0
|  |  | Community Avg | 2.205e-06 | 2.205e-06 | 1.4333e-06 | 1.4333e-06 | 0 | 0 | 0
| 43920VNRLL1250S, HERITAGE THERMAL SERVICES, 2023 | High-End | Fenceline Avg | 0.00036214 | 0.00036214 | 0.00036214 | 0.00036214 | 0 | 0 | 0
|  |  | Outer-boundary Avg | 1.6978e-05 | 1.6978e-05 | 1.6978e-05 | 1.6978e-05 | 0 | 0 | 0
|  |  | Community Avg | 4.2141e-05 | 4.2141e-05 | 4.2141e-05 | 4.2141e-05 | 0 | 0 | 0
|  | Mean | Fenceline Avg | 0.00033166 | 0.00033166 | 0.00021558 | 0.00021558 | 0 | 0 | 0
|  |  | Outer-boundary Avg | 1.4242e-05 | 1.4242e-05 | 9.2572e-06 | 9.2572e-06 | 0 | 0 | 0
|  |  | Community Avg | 3.7486e-05 | 3.7486e-05 | 2.4366e-05 | 2.4366e-05 | 0 | 0 | 0
| 29045HRDWC2114L, WEYLCHEM US INC., 2023 | High-End | Fenceline Avg | 1.325 | 1.325 | 1.325 | 1.325 | 0 | 0 | 0
|  |  | Outer-boundary Avg | 0.06212 | 0.06212 | 0.06212 | 0.06212 | 0 | 0 | 0
|  |  | Community Avg | 0.15418 | 0.15418 | 0.15418 | 0.15418 | 0 | 0 | 0
|  | Mean | Fenceline Avg | 1.2135 | 1.2135 | 0.78875 | 0.78875 | 0 | 0 | 0
|  |  | Outer-boundary Avg | 0.052108 | 0.052108 | 0.03387 | 0.03387 | 0 | 0 | 0
|  |  | Community Avg | 0.13715 | 0.13715 | 0.08915 | 0.08915 | 0 | 0 | 0
| 29059SNTCMSCHWY, HOLCIM (US) INC HOLLY HILL PLANT, 2023 | High-End | Fenceline Avg | 0 | 0 | 0 | 0 | 0 | 0 | 0
|  |  | Outer-boundary Avg | 0 | 0 | 0 | 0 | 0 | 0 | 0
|  |  | Community Avg | 0 | 0 | 0 | 0 | 0 | 0 | 0
|  | Mean | Fenceline Avg | 0 | 0 | 0 | 0 | 0 | 0 | 0
|  |  | Outer-boundary Avg | 0 | 0 | 0 | 0 | 0 | 0 | 0
|  |  | Community Avg | 0 | 0 | 0 | 0 | 0 | 0 | 0

## Modeled Exposures and Risks
[6 empty] | Outdoor Air Concentration (ug/m3) | [11 empty] | Outdoor Air Concentration (ug/m3) | [11 empty] | Outdoor Air Concentration (ug/m3) | [11 empty] | Non-cancer Risk Estimate
[6 empty] | Stack | [11 empty] | Fugitives | [11 empty] | Total | [11 empty] | Total
[6 empty] | Daily | [5 empty] | Annual | [5 empty] | Daily | [5 empty] | Annual | [5 empty] | Daily | [5 empty] | Annual | [5 empty] | Acute MOE = Acute HEC/Daily HEC = 0.45 ppm (2,700 µg/m3) Benchmark = 30
[6 empty] | High-End |  |  | Mean |  |  | High-End |  |  | Mean |  |  | High-End |  |  | Mean |  |  | High-end |  |  | Mean |  |  | High-End |  |  | Mean |  |  | High-end |  |  | Mean |  |  | High-end |  |  | Mean
Form | TRIFD | Facility Name | OES | Year | Emisssion Scenario | Fencline Avg (100m) | Outer-boundary Avg (1000 m) | Community Avg (100-1000 m) | Fencline Avg (100m) | Outer-boundary Avg (1000 m) | Community Avg (100-1000 m) | Fencline Avg (100m) | Outer-boundary Avg (1000 m) | Community Avg (100-1000 m) | Fencline Avg (100m) | Outer-boundary Avg (1000 m) | Community Avg (100-1000 m) | Fencline Avg (100m) | Outer-boundary Avg (1000 m) | Community Avg (100-1000 m) | Fencline Avg (100m) | Outer-boundary Avg (1000 m) | Community Avg (100-1000 m) | Fencline Avg (100m) | Outer-boundary Avg (1000 m) | Community Avg (100-1000 m) | Fencline Avg (100m) | Outer-boundary Avg (1000 m) | Community Avg (100-1000 m) | Fencline Avg (100m) | Outer-boundary Avg (1000 m) | Community Avg (100-1000 m) | Fencline Avg (100m) | Outer-boundary Avg (1000 m) | Community Avg (100-1000 m) | Fencline Avg (100m) | Outer-boundary Avg (1000 m) | Community Avg (100-1000 m) | Fencline Avg (100m) | Outer-boundary Avg (1000 m) | Community Avg (100-1000 m) | Fencline Avg (100m) | Outer-boundary Avg (1000 m) | Community Avg (100-1000 m) | Fencline Avg (100m) | Outer-boundary Avg (1000 m) | Community Avg (100-1000 m)
R | 47620GPLSTLEXAN | SABIC INNOVATIVE PLASTICS MT. VERNON LLC | Industrial Use of solvents | 2021 | 47620GPLSTLEXAN, SABIC INNOVATIVE PLASTICS MT. VERNON LLC, Industrial Use of solvents, 2021 | 0.63307 | 0.093826 | 0.17632 | 0.50022 | 0.08906 | 0.16441 | 0.63307 | 0.093826 | 0.17632 | 0.50022 | 0.08906 | 0.16441 | 25.5625 | 1.1985 | 2.9746 | 23.4109 | 1.0053 | 2.646 | 25.5625 | 1.1985 | 2.9746 | 23.4109 | 1.0053 | 2.646 | 26.1956 | 1.2923 | 3.1509 | 23.9112 | 1.0944 | 2.8105 | 26.1956 | 1.2923 | 3.1509 | 23.9112 | 1.0944 | 2.8105 | 103.0708 | 2089.3339 | 856.8851 | 112.918 | 2467.1889 | 960.6962
R | 47620GPLSTLEXAN | SABIC INNOVATIVE PLASTICS MT. VERNON LLC | Industrial Use of solvents | 2022 | 47620GPLSTLEXAN, SABIC INNOVATIVE PLASTICS MT. VERNON LLC, Industrial Use of solvents, 2022 | 0.67765 | 0.10043 | 0.18874 | 0.53544 | 0.095332 | 0.17599 | 0.67765 | 0.10043 | 0.18874 | 0.53544 | 0.095332 | 0.17599 | 23.4323 | 1.0986 | 2.7267 | 21.46 | 0.92153 | 2.4255 | 23.4323 | 1.0986 | 2.7267 | 21.46 | 0.92153 | 2.4255 | 24.11 | 1.199 | 2.9155 | 21.9955 | 1.0169 | 2.6015 | 24.11 | 1.199 | 2.9155 | 21.9955 | 1.0169 | 2.6015 | 111.9869 | 2251.8497 | 926.0915 | 122.7525 | 2655.2341 | 1037.8483
R | 47620GPLSTLEXAN | SABIC INNOVATIVE PLASTICS MT. VERNON LLC | Industrial Use of solvents | 2023 | 47620GPLSTLEXAN, SABIC INNOVATIVE PLASTICS MT. VERNON LLC, Industrial Use of solvents, 2023 | 0.59741 | 0.08854 | 0.16639 | 0.47204 | 0.084042 | 0.15515 | 0.59741 | 0.08854 | 0.16639 | 0.47204 | 0.084042 | 0.15515 | 23.4323 | 1.0986 | 2.7267 | 21.46 | 0.92153 | 2.4255 | 23.4323 | 1.0986 | 2.7267 | 21.46 | 0.92153 | 2.4255 | 24.0297 | 1.1871 | 2.8931 | 21.9321 | 1.0056 | 2.5807 | 24.0297 | 1.1871 | 2.8931 | 21.9321 | 1.0056 | 2.5807 | 112.3609 | 2274.4103 | 933.2459 | 123.1074 | 2685.0438 | 1046.2297
R | 47620GPLSTLEXAN | SABIC INNOVATIVE PLASTICS MT. VERNON LLC | Industrial Use of solvents | 2019 | 47620GPLSTLEXAN, SABIC INNOVATIVE PLASTICS MT. VERNON LLC, Industrial Use of solvents, 2019 | 0.74007 | 0.10968 | 0.20612 | 0.58476 | 0.10411 | 0.1922 | 0.74007 | 0.10968 | 0.20612 | 0.58476 | 0.10411 | 0.1922 | 19.8109 | 0.9288 | 2.3053 | 18.1435 | 0.77911 | 2.0507 | 19.8109 | 0.9288 | 2.3053 | 18.1435 | 0.77911 | 2.0507 | 20.551 | 1.0385 | 2.5115 | 18.7282 | 0.88322 | 2.2429 | 20.551 | 1.0385 | 2.5115 | 18.7282 | 0.88322 | 2.2429 | 131.3804 | 2599.9438 | 1075.0732 | 144.1673 | 3056.9887 | 1203.8045
R | 47620GPLSTLEXAN | SABIC INNOVATIVE PLASTICS MT. VERNON LLC | Industrial Use of solvents | 2020 | 47620GPLSTLEXAN, SABIC INNOVATIVE PLASTICS MT. VERNON LLC, Industrial Use of solvents, 2020 | 0.42799 | 0.063431 | 0.1192 | 0.33817 | 0.06021 | 0.11115 | 0.42799 | 0.063431 | 0.1192 | 0.33817 | 0.06021 | 0.11115 | 15.1245 | 0.70908 | 1.76 | 13.8515 | 0.5948 | 1.5656 | 15.1245 | 0.70908 | 1.76 | 13.8515 | 0.5948 | 1.5656 | 15.5525 | 0.77252 | 1.8792 | 14.1897 | 0.65501 | 1.6767 | 15.5525 | 0.77252 | 1.8792 | 14.1897 | 0.65501 | 1.6767 | 173.6058 | 3495.0748 | 1436.7891 | 190.2795 | 4122.0506 | 1610.2758
R | 29059SNTCMSCHWY | HOLCIM (US) INC HOLLY HILL PLANT | Disposal | 2019 | 29059SNTCMSCHWY, HOLCIM (US) INC HOLLY HILL PLANT, Disposal , 2019 | 0.00060276 | 8.9333e-05 | 0.00016788 | 0.00047626 | 8.4795e-05 | 0.00015654 | 0.00060276 | 8.9333e-05 | 0.00016788 | 0.00047626 | 8.4795e-05 | 0.00015654 | 0.00076688 | 3.5954e-05 | 8.9239e-05 | 0.00070233 | 3.0159e-05 | 7.9381e-05 | 0.00076688 | 3.5954e-05 | 8.9239e-05 | 0.00070233 | 3.0159e-05 | 7.9381e-05 | 0.0013696 | 0.00012529 | 0.00025712 | 0.0011786 | 0.00011495 | 0.00023592 | 0.0013696 | 0.00012529 | 0.00025712 | 0.0011786 | 0.00011495 | 0.00023592 | 1971333.4445 | 21550657.4515 | 10501107.5261 | 2290870.2722 | 23487622.304 | 11444487.0975
R | 29059SNTCMSCHWY | HOLCIM (US) INC HOLLY HILL PLANT | Disposal | 2023 | 29059SNTCMSCHWY, HOLCIM (US) INC HOLLY HILL PLANT, Disposal , 2023 | 0.00071332 | 0.00010572 | 0.00019867 | 0.00056362 | 0.00010035 | 0.00018525 | 0.00071332 | 0.00010572 | 0.00019867 | 0.00056362 | 0.00010035 | 0.00018525 | 0 | 0 | 0 | 0 | 0 | 0 | 0 | 0 | 0 | 0 | 0 | 0 | 0.00071332 | 0.00010572 | 0.00019867 | 0.00056362 | 0.00010035 | 0.00018525 | 0.00071332 | 0.00010572 | 0.00019867 | 0.00056362 | 0.00010035 | 0.00018525 | 3785113.5455 | 25539378.5424 | 13590313.1256 | 4790420.7725 | 26906043.8754 | 14574550.3707
R | 77520MBYCR8500W | COVESTRO LLC | Industrial Use of solvents | 2021 | 77520MBYCR8500W, COVESTRO LLC, Industrial Use of solvents, 2021 | 0.00035666 | 5.286e-05 | 9.9335e-05 | 0.00028181 | 5.0175e-05 | 9.2627e-05 | 0.00035666 | 5.286e-05 | 9.9335e-05 | 0.00028181 | 5.0175e-05 | 9.2627e-05 | 2.7863 | 0.13063 | 0.32423 | 2.5518 | 0.10958 | 0.28842 | 2.7863 | 0.13063 | 0.32423 | 2.5518 | 0.10958 | 0.28842 | 2.7867 | 0.13068 | 0.32433 | 2.5521 | 0.10963 | 0.28851 | 2.7867 | 0.13068 | 0.32433 | 2.5521 | 0.10963 | 0.28851 | 968.8983 | 20660.5015 | 8324.7599 | 1057.9626 | 24628.6993 | 9358.3653
R | 77520MBYCR8500W | COVESTRO LLC | Industrial Use of solvents | 2019 | 77520MBYCR8500W, COVESTRO LLC, Industrial Use of solvents, 2019 | 0.00035666 | 5.286e-05 | 9.9335e-05 | 0.00028181 | 5.0175e-05 | 9.2627e-05 | 0.00035666 | 5.286e-05 | 9.9335e-05 | 0.00028181 | 5.0175e-05 | 9.2627e-05 | 2.7458 | 0.12873 | 0.31952 | 2.5147 | 0.10799 | 0.28423 | 2.7458 | 0.12873 | 0.31952 | 2.5147 | 0.10799 | 0.28423 | 2.7462 | 0.12879 | 0.31962 | 2.515 | 0.10804 | 0.28432 | 2.7462 | 0.12879 | 0.31962 | 2.515 | 0.10804 | 0.28432 | 983.1781 | 20964.9145 | 8447.4296 | 1073.5553 | 24991.5604 | 9496.2637
R | 77520MBYCR8500W | COVESTRO LLC | Industrial Use of solvents | 2022 | 77520MBYCR8500W, COVESTRO LLC, Industrial Use of solvents, 2022 | 0.00035666 | 5.286e-05 | 9.9335e-05 | 0.00028181 | 5.0175e-05 | 9.2627e-05 | 0.00035666 | 5.286e-05 | 9.9335e-05 | 0.00028181 | 5.0175e-05 | 9.2627e-05 | 2.7139 | 0.12724 | 0.31581 | 2.4855 | 0.10673 | 0.28092 | 2.7139 | 0.12724 | 0.31581 | 2.4855 | 0.10673 | 0.28092 | 2.7142 | 0.12729 | 0.31591 | 2.4857 | 0.10678 | 0.28101 | 2.7142 | 0.12729 | 0.31591 | 2.4857 | 0.10678 | 0.28101 | 994.7525 | 21211.6516 | 8546.8579 | 1086.1939 | 25285.6713 | 9608.0352
R | 29045HRDWC2114L | WEYLCHEM US INC. | Industrial Use of solvents | 2023 | 29045HRDWC2114L, WEYLCHEM US INC., Industrial Use of solvents, 2023 | 0.0011591 | 0.00017179 | 0.00032284 | 0.00091589 | 0.00016307 | 0.00030104 | 0.0011591 | 0.00017179 | 0.00032284 | 0.00091589 | 0.00016307 | 0.00030104 | 1.325 | 0.06212 | 0.15418 | 1.2135 | 0.052108 | 0.13715 | 1.325 | 0.06212 | 0.15418 | 1.2135 | 0.052108 | 0.13715 | 1.3261 | 0.062292 | 0.15451 | 1.2144 | 0.052271 | 0.13745 | 1.3261 | 0.062292 | 0.15451 | 1.2144 | 0.052271 | 0.13745 | 2035.97 | 43344.5527 | 17474.8602 | 2223.3506 | 51653.6112 | 19642.8552
R | 77520MBYCR8500W | COVESTRO LLC | Industrial Use of solvents | 2023 | 77520MBYCR8500W, COVESTRO LLC, Industrial Use of solvents, 2023 | 0.00035666 | 5.286e-05 | 9.9335e-05 | 0.00028181 | 5.0175e-05 | 9.2627e-05 | 0.00035666 | 5.286e-05 | 9.9335e-05 | 0.00028181 | 5.0175e-05 | 9.2627e-05 | 0.3174 | 0.014881 | 0.036935 | 0.29069 | 0.012483 | 0.032855 | 0.3174 | 0.014881 | 0.036935 | 0.29069 | 0.012483 | 0.032855 | 0.31776 | 0.014934 | 0.037034 | 0.29097 | 0.012533 | 0.032948 | 0.31776 | 0.014934 | 0.037034 | 0.29097 | 0.012533 | 0.032948 | 8497.0372 | 180799.85 | 72905.4124 | 9279.379 | 215436.6451 | 81947.9801
R | 29715RMNDSBANKS | NATION FORD CHEMICAL CO | Industrial Use of solvents | 2019 | 29715RMNDSBANKS, NATION FORD CHEMICAL CO, Industrial Use of solvents, 2019 | 0.13562 | 0.0201 | 0.037772 | 0.10716 | 0.019079 | 0.035221 | 0.13562 | 0.0201 | 0.037772 | 0.10716 | 0.019079 | 0.035221 | 0 | 0 | 0 | 0 | 0 | 0 | 0 | 0 | 0 | 0 | 0 | 0 | 0.13562 | 0.0201 | 0.037772 | 0.10716 | 0.019079 | 0.035221 | 0.13562 | 0.0201 | 0.037772 | 0.10716 | 0.019079 | 0.035221 | 19908.5525 | 134329.4072 | 71480.9369 | 25196.1645 | 141517.6535 | 76657.7271
R | 7006WDNKPR56HIG | DENKA PERFORMANCE ELASTOMER LLC | Manufacturing | 2023 | 7006WDNKPR56HIG, DENKA PERFORMANCE ELASTOMER LLC, Manufacturing, 2023 | 0.028626 | 0.0042426 | 0.0079729 | 0.022619 | 0.0040271 | 0.0074345 | 0.028626 | 0.0042426 | 0.0079729 | 0.022619 | 0.0040271 | 0.0074345 | 0.028332 | 0.0013283 | 0.0032969 | 0.025947 | 0.0011142 | 0.0029327 | 0.028332 | 0.0013283 | 0.0032969 | 0.025947 | 0.0011142 | 0.0029327 | 0.056958 | 0.0055709 | 0.01127 | 0.048566 | 0.0051413 | 0.010367 | 0.056958 | 0.0055709 | 0.01127 | 0.048566 | 0.0051413 | 0.010367 | 47403.155 | 484659.2821 | 239578.5421 | 55594.332 | 525153.9313 | 260436.8707
R | 29059SNTCMSCHWY | HOLCIM (US) INC HOLLY HILL PLANT | Disposal | 2020 | 29059SNTCMSCHWY, HOLCIM (US) INC HOLLY HILL PLANT, Disposal , 2020 | 0.0002675 | 3.9645e-05 | 7.4502e-05 | 0.00021136 | 3.7631e-05 | 6.947e-05 | 0.0002675 | 3.9645e-05 | 7.4502e-05 | 0.00021136 | 3.7631e-05 | 6.947e-05 | 0.00031953 | 1.4981e-05 | 3.7183e-05 | 0.00029264 | 1.2566e-05 | 3.3076e-05 | 0.00031953 | 1.4981e-05 | 3.7183e-05 | 0.00029264 | 1.2566e-05 | 3.3076e-05 | 0.00058703 | 5.4625e-05 | 0.00011168 | 0.000504 | 5.0197e-05 | 0.00010255 | 0.00058703 | 5.4625e-05 | 0.00011168 | 0.000504 | 5.0197e-05 | 0.00010255 | 4599450.5113 | 49427634.4006 | 24175258.3142 | 5357183.7623 | 53787820.2147 | 26329642.4333
R | 29715RMNDSBANKS | NATION FORD CHEMICAL CO | Industrial Use of solvents | 2020 | 29715RMNDSBANKS, NATION FORD CHEMICAL CO, Industrial Use of solvents, 2020 | 0.0502 | 0.00744 | 0.013981 | 0.039665 | 0.0070621 | 0.013037 | 0.0502 | 0.00744 | 0.013981 | 0.039665 | 0.0070621 | 0.013037 | 0 | 0 | 0 | 0 | 0 | 0 | 0 | 0 | 0 | 0 | 0 | 0 | 0.0502 | 0.00744 | 0.013981 | 0.039665 | 0.0070621 | 0.013037 | 0.0502 | 0.00744 | 0.013981 | 0.039665 | 0.0070621 | 0.013037 | 53784.9172 | 362904.1356 | 193112.7975 | 68069.9222 | 382323.8917 | 207098.4067
R | 29059SNTCMSCHWY | HOLCIM (US) INC HOLLY HILL PLANT | Disposal | 2021 | 29059SNTCMSCHWY, HOLCIM (US) INC HOLLY HILL PLANT, Disposal , 2021 | 0.00053499 | 7.9289e-05 | 0.000149 | 0.00042272 | 7.5262e-05 | 0.00013894 | 0.00053499 | 7.9289e-05 | 0.000149 | 0.00042272 | 7.5262e-05 | 0.00013894 | 0 | 0 | 0 | 0 | 0 | 0 | 0 | 0 | 0 | 0 | 0 | 0 | 0.00053499 | 7.9289e-05 | 0.000149 | 0.00042272 | 7.5262e-05 | 0.00013894 | 0.00053499 | 7.9289e-05 | 0.000149 | 0.00042272 | 7.5262e-05 | 0.00013894 | 5046818.0607 | 34052504.7232 | 18120417.5007 | 6387227.6967 | 35874725.1673 | 19432733.8276
R | 7006WDNKPR56HIG | DENKA PERFORMANCE ELASTOMER LLC | Manufacturing | 2021 | 7006WDNKPR56HIG, DENKA PERFORMANCE ELASTOMER LLC, Manufacturing, 2021 | 0.02666 | 0.0039513 | 0.0074253 | 0.021065 | 0.0037506 | 0.0069239 | 0.02666 | 0.0039513 | 0.0074253 | 0.021065 | 0.0037506 | 0.0069239 | 0.019172 | 0.00089884 | 0.002231 | 0.017558 | 0.00075398 | 0.0019845 | 0.019172 | 0.00089884 | 0.002231 | 0.017558 | 0.00075398 | 0.0019845 | 0.045832 | 0.0048501 | 0.0096563 | 0.038624 | 0.0045045 | 0.0089084 | 0.045832 | 0.0048501 | 0.0096563 | 0.038624 | 0.0045045 | 0.0089084 | 58910.4902 | 556690.6632 | 279610.3226 | 69905.2869 | 599396.79 | 303084.0236
R | 29059SNTCMSCHWY | HOLCIM (US) INC HOLLY HILL PLANT | Disposal | 2022 | 29059SNTCMSCHWY, HOLCIM (US) INC HOLLY HILL PLANT, Disposal , 2022 | 0.00017833 | 2.643e-05 | 4.9668e-05 | 0.00014091 | 2.5087e-05 | 4.6314e-05 | 0.00017833 | 2.643e-05 | 4.9668e-05 | 0.00014091 | 2.5087e-05 | 4.6314e-05 | 0 | 0 | 0 | 0 | 0 | 0 | 0 | 0 | 0 | 0 | 0 | 0 | 0.00017833 | 2.643e-05 | 4.9668e-05 | 0.00014091 | 2.5087e-05 | 4.6314e-05 | 0.00017833 | 2.643e-05 | 4.9668e-05 | 0.00014091 | 2.5087e-05 | 4.6314e-05 | 15140454.182 | 102157514.1696 | 54361252.5022 | 19161683.0901 | 107624175.5018 | 58298201.4829
R | 7006WDNKPR56HIG | DENKA PERFORMANCE ELASTOMER LLC | Manufacturing | 2020 | 7006WDNKPR56HIG, DENKA PERFORMANCE ELASTOMER LLC, Manufacturing, 2020 | 0.019527 | 0.0028941 | 0.0054386 | 0.015429 | 0.0027471 | 0.0050713 | 0.019527 | 0.0028941 | 0.0054386 | 0.015429 | 0.0027471 | 0.0050713 | 0.017042 | 0.00079897 | 0.0019831 | 0.015607 | 0.0006702 | 0.001764 | 0.017042 | 0.00079897 | 0.0019831 | 0.015607 | 0.0006702 | 0.001764 | 0.036569 | 0.003693 | 0.0074217 | 0.031037 | 0.0034173 | 0.0068354 | 0.036569 | 0.003693 | 0.0074217 | 0.031037 | 0.0034173 | 0.0068354 | 73833.3749 | 731107.3026 | 363797.9986 | 86994.2676 | 790106.3769 | 395004.0822
R | 7006WDNKPR56HIG | DENKA PERFORMANCE ELASTOMER LLC | Manufacturing | 2019 | 7006WDNKPR56HIG, DENKA PERFORMANCE ELASTOMER LLC, Manufacturing, 2019 | 0.026839 | 0.0039777 | 0.007475 | 0.021206 | 0.0037756 | 0.0069702 | 0.026839 | 0.0039777 | 0.007475 | 0.021206 | 0.0037756 | 0.0069702 | 0 | 0 | 0 | 0 | 0 | 0 | 0 | 0 | 0 | 0 | 0 | 0 | 0.026839 | 0.0039777 | 0.007475 | 0.021206 | 0.0037756 | 0.0069702 | 0.026839 | 0.0039777 | 0.007475 | 0.021206 | 0.0037756 | 0.0069702 | 100601.0245 | 678787.4696 | 361204.3356 | 127320.1534 | 715110.8007 | 387363.465
R | 7006WDNKPR56HIG | DENKA PERFORMANCE ELASTOMER LLC | Manufacturing | 2022 | 7006WDNKPR56HIG, DENKA PERFORMANCE ELASTOMER LLC, Manufacturing, 2022 | 0.02354 | 0.0034887 | 0.0065561 | 0.0186 | 0.0033115 | 0.0061134 | 0.02354 | 0.0034887 | 0.0065561 | 0.0186 | 0.0033115 | 0.0061134 | 0 | 0 | 0 | 0 | 0 | 0 | 0 | 0 | 0 | 0 | 0 | 0 | 0.02354 | 0.0034887 | 0.0065561 | 0.0186 | 0.0033115 | 0.0061134 | 0.02354 | 0.0034887 | 0.0065561 | 0.0186 | 0.0033115 | 0.0061134 | 114700.4105 | 773920.5619 | 411827.6705 | 145164.2658 | 815334.6629 | 441653.0415
R | 29045HRDWC2114L | WEYLCHEM US INC. | Industrial Use of solvents | 2019 | 29045HRDWC2114L, WEYLCHEM US INC., Industrial Use of solvents, 2019 | 0.0013375 | 0.00019822 | 0.00037251 | 0.0010568 | 0.00018815 | 0.00034735 | 0.0013375 | 0.00019822 | 0.00037251 | 0.0010568 | 0.00018815 | 0.00034735 | 0.021302 | 0.00099871 | 0.0024789 | 0.019509 | 0.00083775 | 0.002205 | 0.021302 | 0.00099871 | 0.0024789 | 0.019509 | 0.00083775 | 0.002205 | 0.02264 | 0.0011969 | 0.0028514 | 0.020566 | 0.0010259 | 0.0025524 | 0.02264 | 0.0011969 | 0.0028514 | 0.020566 | 0.0010259 | 0.0025524 | 119260.2289 | 2255764.5138 | 946915.2927 | 131285.1571 | 2631816.8662 | 1057831.0046
R | 29448GNTCMPOBOX | GIANT CEMENT CO | Disposal | 2019 | 29448GNTCMPOBOX, GIANT CEMENT CO, Disposal , 2019 | 0.013821 | 0.0020483 | 0.0038492 | 0.01092 | 0.0019443 | 0.0035893 | 0.013821 | 0.0020483 | 0.0038492 | 0.01092 | 0.0019443 | 0.0035893 | 4.7653 | 0.22341 | 0.55452 | 4.3642 | 0.18741 | 0.49327 | 4.7653 | 0.22341 | 0.55452 | 4.3642 | 0.18741 | 0.49327 | 4.7791 | 0.22546 | 0.55837 | 4.3751 | 0.18935 | 0.49686 | 4.7791 | 0.22546 | 0.55837 | 4.3751 | 0.18935 | 0.49686 | 564.9601 | 11975.5291 | 4835.5094 | 617.1272 | 14259.3459 | 5434.1606
R | 29448GNTCMPOBOX | GIANT CEMENT CO | Disposal | 2020 | 29448GNTCMPOBOX, GIANT CEMENT CO, Disposal , 2020 | 0.011502 | 0.0017047 | 0.0032036 | 0.0090885 | 0.0016181 | 0.0029872 | 0.011502 | 0.0017047 | 0.0032036 | 0.0090885 | 0.0016181 | 0.0029872 | 4.2263 | 0.19814 | 0.4918 | 3.8706 | 0.16621 | 0.43748 | 4.2263 | 0.19814 | 0.4918 | 3.8706 | 0.16621 | 0.43748 | 4.2378 | 0.19985 | 0.49501 | 3.8797 | 0.16783 | 0.44047 | 4.2378 | 0.19985 | 0.49501 | 3.8797 | 0.16783 | 0.44047 | 637.1174 | 13510.2128 | 5454.4511 | 695.9304 | 16087.8778 | 6129.8539
R | 29448GNTCMPOBOX | GIANT CEMENT CO | Disposal | 2022 | 29448GNTCMPOBOX, GIANT CEMENT CO, Disposal , 2022 | 0.0032857 | 0.00048697 | 0.00091513 | 0.0025962 | 0.00046223 | 0.00085333 | 0.0032857 | 0.00048697 | 0.00091513 | 0.0025962 | 0.00046223 | 0.00085333 | 0.0049634 | 0.0002327 | 0.00057757 | 0.0045456 | 0.0001952 | 0.00051377 | 0.0049634 | 0.0002327 | 0.00057757 | 0.0045456 | 0.0001952 | 0.00051377 | 0.0082491 | 0.00071967 | 0.0014927 | 0.0071418 | 0.00065743 | 0.0013671 | 0.0082491 | 0.00071967 | 0.0014927 | 0.0071418 | 0.00065743 | 0.0013671 | 327307.6048 | 3751729.7163 | 1808801.2264 | 378054.762 | 4106902.1265 | 1974979.7098
R | 40068SFTYK3700L | SAFETY-KLEEN SYSTEMS INC. | Disposal | 2020 | 40068SFTYK3700L, SAFETY-KLEEN SYSTEMS INC., Disposal , 2020 | 0.0013375 | 0.00019822 | 0.00037251 | 0.0010568 | 0.00018815 | 0.00034735 | 0.0013375 | 0.00019822 | 0.00037251 | 0.0010568 | 0.00018815 | 0.00034735 | 0.036214 | 0.0016978 | 0.0042141 | 0.033166 | 0.0014242 | 0.0037486 | 0.036214 | 0.0016978 | 0.0042141 | 0.033166 | 0.0014242 | 0.0037486 | 0.037551 | 0.001896 | 0.0045866 | 0.034222 | 0.0016123 | 0.0040959 | 0.037551 | 0.001896 | 0.0045866 | 0.034222 | 0.0016123 | 0.0040959 | 71902.1531 | 1424027.6873 | 588676.1084 | 78895.9109 | 1674591.0003 | 659192.4115
R | 77520MBYCR8500W | COVESTRO LLC | Industrial Use of solvents | 2020 | 77520MBYCR8500W, COVESTRO LLC, Industrial Use of solvents, 2020 | 0.00035666 | 5.286e-05 | 9.9335e-05 | 0.00028181 | 5.0175e-05 | 9.2627e-05 | 0.00035666 | 5.286e-05 | 9.9335e-05 | 0.00028181 | 5.0175e-05 | 9.2627e-05 | 0.0063906 | 0.00029961 | 0.00074366 | 0.0058527 | 0.00025133 | 0.00066151 | 0.0063906 | 0.00029961 | 0.00074366 | 0.0058527 | 0.00025133 | 0.00066151 | 0.0067473 | 0.00035247 | 0.00084299 | 0.0061345 | 0.0003015 | 0.00075414 | 0.0067473 | 0.00035247 | 0.00084299 | 0.0061345 | 0.0003015 | 0.00075414 | 400160.7935 | 7660170.0866 | 3202876.5661 | 440130.1288 | 8955213.4989 | 3580240.081
R | 43920VNRLL1250S | HERITAGE THERMAL SERVICES | Disposal | 2020 | 43920VNRLL1250S, HERITAGE THERMAL SERVICES, Disposal , 2020 | 1.6941e-05 | 2.5108e-06 | 4.7184e-06 | 1.3386e-05 | 2.3833e-06 | 4.3998e-06 | 1.6941e-05 | 2.5108e-06 | 4.7184e-06 | 1.3386e-05 | 2.3833e-06 | 4.3998e-06 | 0.00053255 | 2.4968e-05 | 6.1971e-05 | 0.00048773 | 2.0944e-05 | 5.5126e-05 | 0.00053255 | 2.4968e-05 | 6.1971e-05 | 0.00048773 | 2.0944e-05 | 5.5126e-05 | 0.00054949 | 2.7479e-05 | 6.669e-05 | 0.00050111 | 2.3327e-05 | 5.9526e-05 | 0.00054949 | 2.7479e-05 | 6.669e-05 | 0.00050111 | 2.3327e-05 | 5.9526e-05 | 4913614.6052 | 98258344.8384 | 40485932.9605 | 5387993.7307 | 115745176.7167 | 45358478.8871
R | 43920VNRLL1250S | HERITAGE THERMAL SERVICES | Disposal | 2019 | 43920VNRLL1250S, HERITAGE THERMAL SERVICES, Disposal , 2019 | 1.605e-05 | 2.3787e-06 | 4.4701e-06 | 1.2682e-05 | 2.2579e-06 | 4.1682e-06 | 1.605e-05 | 2.3787e-06 | 4.4701e-06 | 1.2682e-05 | 2.2579e-06 | 4.1682e-06 | 0.00042604 | 1.9974e-05 | 4.9577e-05 | 0.00039018 | 1.6755e-05 | 4.4101e-05 | 0.00042604 | 1.9974e-05 | 4.9577e-05 | 0.00039018 | 1.6755e-05 | 4.4101e-05 | 0.00044209 | 2.2353e-05 | 5.4047e-05 | 0.00040286 | 1.9013e-05 | 4.8269e-05 | 0.00044209 | 2.2353e-05 | 5.4047e-05 | 0.00040286 | 1.9013e-05 | 4.8269e-05 | 6107332.4501 | 120789790.4885 | 49956322.9248 | 6702013.2184 | 142008794.6434 | 55936481.7987
R | 43920VNRLL1250S | HERITAGE THERMAL SERVICES | Disposal | 2023 | 43920VNRLL1250S, HERITAGE THERMAL SERVICES, Disposal , 2023 | 1.3375e-05 | 1.9822e-06 | 3.7251e-06 | 1.0568e-05 | 1.8815e-06 | 3.4735e-06 | 1.3375e-05 | 1.9822e-06 | 3.7251e-06 | 1.0568e-05 | 1.8815e-06 | 3.4735e-06 | 0.00036214 | 1.6978e-05 | 4.2141e-05 | 0.00033166 | 1.4242e-05 | 3.7486e-05 | 0.00036214 | 1.6978e-05 | 4.2141e-05 | 0.00033166 | 1.4242e-05 | 3.7486e-05 | 0.00037551 | 1.896e-05 | 4.5866e-05 | 0.00034222 | 1.6123e-05 | 4.0959e-05 | 0.00037551 | 1.896e-05 | 4.5866e-05 | 0.00034222 | 1.6123e-05 | 4.0959e-05 | 7190215.3136 | 142402768.7254 | 58867610.8432 | 7889591.0914 | 167459100.0253 | 65919241.1491
R | 43920VNRLL1250S | HERITAGE THERMAL SERVICES | Disposal | 2022 | 43920VNRLL1250S, HERITAGE THERMAL SERVICES, Disposal , 2022 | 7.1332e-06 | 1.0572e-06 | 1.9867e-06 | 5.6362e-06 | 1.0035e-06 | 1.8525e-06 | 7.1332e-06 | 1.0572e-06 | 1.9867e-06 | 5.6362e-06 | 1.0035e-06 | 1.8525e-06 | 0.00019172 | 8.9884e-06 | 2.231e-05 | 0.00017558 | 7.5398e-06 | 1.9845e-05 | 0.00019172 | 8.9884e-06 | 2.231e-05 | 0.00017558 | 7.5398e-06 | 1.9845e-05 | 0.00019885 | 1.0046e-05 | 2.4296e-05 | 0.00018122 | 8.5433e-06 | 2.1698e-05 | 0.00019885 | 1.0046e-05 | 2.4296e-05 | 0.00018122 | 8.5433e-06 | 2.1698e-05 | 13577935.4958 | 268774863.4173 | 111127520.7012 | 14899152.8694 | 316038442.4219 | 124435953.9153
R | 29045HRDWC2114L | WEYLCHEM US INC. | Industrial Use of solvents | 2021 | 29045HRDWC2114L, WEYLCHEM US INC., Industrial Use of solvents, 2021 | 0.00089165 | 0.00013215 | 0.00024834 | 0.00070453 | 0.00012544 | 0.00023157 | 0.00089165 | 0.00013215 | 0.00024834 | 0.00070453 | 0.00012544 | 0.00023157 | 0.0021302 | 9.9871e-05 | 0.00024789 | 0.0019509 | 8.3775e-05 | 0.0002205 | 0.0021302 | 9.9871e-05 | 0.00024789 | 0.0019509 | 8.3775e-05 | 0.0002205 | 0.0030219 | 0.00023202 | 0.00049622 | 0.0026554 | 0.00020921 | 0.00045207 | 0.0030219 | 0.00023202 | 0.00049622 | 0.0026554 | 0.00020921 | 0.00045207 | 893489.4295 | 11636933.6731 | 5441088.566 | 1016779.3709 | 12905584.8471 | 5972498.7977
R | 29045HRDWC2114L | WEYLCHEM US INC. | Industrial Use of solvents | 2020 | 29045HRDWC2114L, WEYLCHEM US INC., Industrial Use of solvents, 2020 | 0.00017833 | 2.643e-05 | 4.9668e-05 | 0.00014091 | 2.5087e-05 | 4.6314e-05 | 0.00017833 | 2.643e-05 | 4.9668e-05 | 0.00014091 | 2.5087e-05 | 4.6314e-05 | 0.0021302 | 9.9871e-05 | 0.00024789 | 0.0019509 | 8.3775e-05 | 0.0002205 | 0.0021302 | 9.9871e-05 | 0.00024789 | 0.0019509 | 8.3775e-05 | 0.0002205 | 0.0023085 | 0.0001263 | 0.00029755 | 0.0020918 | 0.00010886 | 0.00026682 | 0.0023085 | 0.0001263 | 0.00029755 | 0.0020918 | 0.00010886 | 0.00026682 | 1169570.7349 | 21377538.767 | 9074004.1357 | 1290742.9459 | 24801917.668 | 10119270.2493
R | 43920VNRLL1250S | HERITAGE THERMAL SERVICES | Disposal | 2021 | 43920VNRLL1250S, HERITAGE THERMAL SERVICES, Disposal , 2021 | 7.1332e-06 | 1.0572e-06 | 1.9867e-06 | 5.6362e-06 | 1.0035e-06 | 1.8525e-06 | 7.1332e-06 | 1.0572e-06 | 1.9867e-06 | 5.6362e-06 | 1.0035e-06 | 1.8525e-06 | 2.1302e-05 | 9.9871e-07 | 2.4789e-06 | 1.9509e-05 | 8.3775e-07 | 2.205e-06 | 2.1302e-05 | 9.9871e-07 | 2.4789e-06 | 1.9509e-05 | 8.3775e-07 | 2.205e-06 | 2.8435e-05 | 2.0559e-06 | 4.4656e-06 | 2.5145e-05 | 1.8412e-06 | 4.0576e-06 | 2.8435e-05 | 2.0559e-06 | 4.4656e-06 | 2.5145e-05 | 1.8412e-06 | 4.0576e-06 | 94952405.6821 | 1313292745.229 | 604626733.8976 | 107375626.6745 | 1466399488.1467 | 665420472.9169
R | 44011CHMTR35850 | CHEMTRON CORP | Disposal | 2021 | 44011CHMTR35850, CHEMTRON CORP, Disposal , 2021 | 0 | 0 | 0 | 0 | 0 | 0 | 0 | 0 | 0 | 0 | 0 | 0 | 0.049229 | 0.002308 | 0.0057286 | 0.045086 | 0.001936 | 0.0050958 | 0.049229 | 0.002308 | 0.0057286 | 0.045086 | 0.001936 | 0.0050958 | 0.049229 | 0.002308 | 0.0057286 | 0.045086 | 0.001936 | 0.0050958 | 0.049229 | 0.002308 | 0.0057286 | 0.045086 | 0.001936 | 0.0050958 | 54845.5734 | 1169834.3169 | 471316.3958 | 59886.105 | 1394594.9482 | 529843.0526
R | 29045HRDWC2114L | WEYLCHEM US INC. | Industrial Use of solvents | 2022 | 29045HRDWC2114L, WEYLCHEM US INC., Industrial Use of solvents, 2022 | 0.0011591 | 0.00017179 | 0.00032284 | 0.00091589 | 0.00016307 | 0.00030104 | 0.0011591 | 0.00017179 | 0.00032284 | 0.00091589 | 0.00016307 | 0.00030104 | 0 | 0 | 0 | 0 | 0 | 0 | 0 | 0 | 0 | 0 | 0 | 0 | 0.0011591 | 0.00017179 | 0.00032284 | 0.00091589 | 0.00016307 | 0.00030104 | 0.0011591 | 0.00017179 | 0.00032284 | 0.00091589 | 0.00016307 | 0.00030104 | 2329300.6434 | 15716540.6415 | 8363269.6157 | 2947951.2446 | 16557565.4618 | 8968954.0743
R | 44011CHMTR35850 | CHEMTRON CORP | Disposal | 2019 | 44011CHMTR35850, CHEMTRON CORP, Disposal , 2019 | 0 | 0 | 0 | 0 | 0 | 0 | 0 | 0 | 0 | 0 | 0 | 0 | 0.0063906 | 0.00029961 | 0.00074366 | 0.0058527 | 0.00025133 | 0.00066151 | 0.0063906 | 0.00029961 | 0.00074366 | 0.0058527 | 0.00025133 | 0.00066151 | 0.0063906 | 0.00029961 | 0.00074366 | 0.0058527 | 0.00025133 | 0.00066151 | 0.0063906 | 0.00029961 | 0.00074366 | 0.0058527 | 0.00025133 | 0.00066151 | 422493.7335 | 9011623.6878 | 3630707.3022 | 461322.6292 | 10743029.7511 | 4081557.6488
R | 44011CHMTR35850 | CHEMTRON CORP | Disposal | 2023 | 44011CHMTR35850, CHEMTRON CORP, Disposal , 2023 | 0 | 0 | 0 | 0 | 0 | 0 | 0 | 0 | 0 | 0 | 0 | 0 | 0.001129 | 5.2932e-05 | 0.00013138 | 0.001034 | 4.4401e-05 | 0.00011687 | 0.001129 | 5.2932e-05 | 0.00013138 | 0.001034 | 4.4401e-05 | 0.00011687 | 0.001129 | 5.2932e-05 | 0.00013138 | 0.001034 | 4.4401e-05 | 0.00011687 | 0.001129 | 5.2932e-05 | 0.00013138 | 0.001034 | 4.4401e-05 | 0.00011687 | 2391473.9632 | 51009190.6854 | 20551173.409 | 2611260.1652 | 60809602.3647 | 23103156.5024
R | 44011CHMTR35850 | CHEMTRON CORP | Disposal | 2022 | 44011CHMTR35850, CHEMTRON CORP, Disposal , 2022 | 0 | 0 | 0 | 0 | 0 | 0 | 0 | 0 | 0 | 0 | 0 | 0 | 0.0010012 | 4.6939e-05 | 0.00011651 | 0.00091693 | 3.9374e-05 | 0.00010364 | 0.0010012 | 4.6939e-05 | 0.00011651 | 0.00091693 | 3.9374e-05 | 0.00010364 | 0.0010012 | 4.6939e-05 | 0.00011651 | 0.00091693 | 3.9374e-05 | 0.00010364 | 0.0010012 | 4.6939e-05 | 0.00011651 | 0.00091693 | 3.9374e-05 | 0.00010364 | 2696768.5117 | 57521002.2623 | 23174727.4612 | 2944612.5267 | 68572530.3262 | 26052495.6304
R | 44011CHMTR35850 | CHEMTRON CORP | Disposal | 2020 | 44011CHMTR35850, CHEMTRON CORP, Disposal , 2020 | 0 | 0 | 0 | 0 | 0 | 0 | 0 | 0 | 0 | 0 | 0 | 0 | 0.00029823 | 1.3982e-05 | 3.4704e-05 | 0.00027313 | 1.1729e-05 | 3.0871e-05 | 0.00029823 | 1.3982e-05 | 3.4704e-05 | 0.00027313 | 1.1729e-05 | 3.0871e-05 | 0.00029823 | 1.3982e-05 | 3.4704e-05 | 0.00027313 | 1.1729e-05 | 3.0871e-05 | 0.00029823 | 1.3982e-05 | 3.4704e-05 | 0.00027313 | 1.1729e-05 | 3.0871e-05 | 9053437.1465 | 193106221.8806 | 77800870.7625 | 9885484.9112 | 230207780.3807 | 87461949.6163
R | 44044RSSNC36790 | ROSS INCINERATION SERVICES INC | Disposal | 2022 | 44044RSSNC36790, ROSS INCINERATION SERVICES INC, Disposal , 2022 | 0 | 0 | 0 | 0 | 0 | 0 | 0 | 0 | 0 | 0 | 0 | 0 | 6.3906e-06 | 2.9961e-07 | 7.4366e-07 | 5.8527e-06 | 2.5133e-07 | 6.6151e-07 | 6.3906e-06 | 2.9961e-07 | 7.4366e-07 | 5.8527e-06 | 2.5133e-07 | 6.6151e-07 | 6.3906e-06 | 2.9961e-07 | 7.4366e-07 | 5.8527e-06 | 2.5133e-07 | 6.6151e-07 | 6.3906e-06 | 2.9961e-07 | 7.4366e-07 | 5.8527e-06 | 2.5133e-07 | 6.6151e-07 | 422493733.5019 | 9011623687.7609 | 3630707302.2485 | 461322629.1876 | 10743029751.0981 | 4081557648.7603
R | 44044RSSNC36790 | ROSS INCINERATION SERVICES INC | Disposal | 2023 | 44044RSSNC36790, ROSS INCINERATION SERVICES INC, Disposal , 2023 | 0 | 0 | 0 | 0 | 0 | 0 | 0 | 0 | 0 | 0 | 0 | 0 | 2.1302e-06 | 9.9871e-08 | 2.4789e-07 | 1.9509e-06 | 8.3775e-08 | 2.205e-07 | 2.1302e-06 | 9.9871e-08 | 2.4789e-07 | 1.9509e-06 | 8.3775e-08 | 2.205e-07 | 2.1302e-06 | 9.9871e-08 | 2.4789e-07 | 1.9509e-06 | 8.3775e-08 | 2.205e-07 | 2.1302e-06 | 9.9871e-08 | 2.4789e-07 | 1.9509e-06 | 8.3775e-08 | 2.205e-07 | 1267481200.5057 | 27034871063.2827 | 10892121906.7455 | 1383967887.5629 | 32229089253.2944 | 12244672946.2808
R | 46312PLLTN4343K | TRADEBE TREATMENT & RECYCLING LLC | Disposal | 2023 | 46312PLLTN4343K, TRADEBE TREATMENT & RECYCLING LLC, Disposal , 2023 | 0 | 0 | 0 | 0 | 0 | 0 | 0 | 0 | 0 | 0 | 0 | 0 | 0.0042604 | 0.00019974 | 0.00049577 | 0.0039018 | 0.00016755 | 0.00044101 | 0.0042604 | 0.00019974 | 0.00049577 | 0.0039018 | 0.00016755 | 0.00044101 | 0.0042604 | 0.00019974 | 0.00049577 | 0.0039018 | 0.00016755 | 0.00044101 | 0.0042604 | 0.00019974 | 0.00049577 | 0.0039018 | 0.00016755 | 0.00044101 | 633740.6003 | 13517435.5316 | 5446060.9534 | 691983.9438 | 16114544.6266 | 6122336.4731
R | 63701LNSTR2524S | BUZZI UNICEM USA-CAPE GIRARDEAU | Disposal | 2022 | 63701LNSTR2524S, BUZZI UNICEM USA-CAPE GIRARDEAU, Disposal , 2022 | 8.9165e-05 | 1.3215e-05 | 2.4834e-05 | 7.0453e-05 | 1.2544e-05 | 2.3157e-05 | 8.9165e-05 | 1.3215e-05 | 2.4834e-05 | 7.0453e-05 | 1.2544e-05 | 2.3157e-05 | 0.0042604 | 0.00019974 | 0.00049577 | 0.0039018 | 0.00016755 | 0.00044101 | 0.0042604 | 0.00019974 | 0.00049577 | 0.0039018 | 0.00016755 | 0.00044101 | 0.0043496 | 0.00021296 | 0.00052061 | 0.0039723 | 0.00018009 | 0.00046416 | 0.0043496 | 0.00021296 | 0.00052061 | 0.0039723 | 0.00018009 | 0.00046416 | 620749.1169 | 12678620.8752 | 5186273.3344 | 679710.7801 | 14992158.3088 | 5816898.1671
R | 69145CLNHR5MISO | CLEAN HARBORS ENVIRONMENTAL SERVICES INC | Disposal | 2020 | 69145CLNHR5MISO, CLEAN HARBORS ENVIRONMENTAL SERVICES INC, Disposal , 2020 | 0.00017833 | 2.643e-05 | 4.9668e-05 | 0.00014091 | 2.5087e-05 | 4.6314e-05 | 0.00017833 | 2.643e-05 | 4.9668e-05 | 0.00014091 | 2.5087e-05 | 4.6314e-05 | 0.00085208 | 3.9948e-05 | 9.9154e-05 | 0.00078036 | 3.351e-05 | 8.8202e-05 | 0.00085208 | 3.9948e-05 | 9.9154e-05 | 0.00078036 | 3.351e-05 | 8.8202e-05 | 0.0010304 | 6.6378e-05 | 0.00014882 | 0.00092127 | 5.8597e-05 | 0.00013452 | 0.0010304 | 6.6378e-05 | 0.00014882 | 0.00092127 | 5.8597e-05 | 0.00013452 | 2620306.447 | 40676017.5235 | 18142483.3977 | 2930733.3229 | 46077129.6341 | 20072076.9057
R | 69145CLNHR5MISO | CLEAN HARBORS ENVIRONMENTAL SERVICES INC | Disposal | 2019 | 69145CLNHR5MISO, CLEAN HARBORS ENVIRONMENTAL SERVICES INC, Disposal , 2019 | 0.00023094 | 3.4227e-05 | 6.432e-05 | 0.00018247 | 3.2488e-05 | 5.9976e-05 | 0.00023094 | 3.4227e-05 | 6.432e-05 | 0.00018247 | 3.2488e-05 | 5.9976e-05 | 0.00057516 | 2.6965e-05 | 6.6929e-05 | 0.00052675 | 2.2619e-05 | 5.9536e-05 | 0.00057516 | 2.6965e-05 | 6.6929e-05 | 0.00052675 | 2.2619e-05 | 5.9536e-05 | 0.00080609 | 6.1192e-05 | 0.00013125 | 0.00070922 | 5.5107e-05 | 0.00011951 | 0.00080609 | 6.1192e-05 | 0.00013125 | 0.00070922 | 5.5107e-05 | 0.00011951 | 3349485.0894 | 44123608.7247 | 20571613.8721 | 3806999.999 | 48995260.3791 | 22591832.9251
R | 69145CLNHR5MISO | CLEAN HARBORS ENVIRONMENTAL SERVICES INC | Disposal | 2021 | 69145CLNHR5MISO, CLEAN HARBORS ENVIRONMENTAL SERVICES INC, Disposal , 2021 | 0.00042799 | 6.3431e-05 | 0.0001192 | 0.00033817 | 6.021e-05 | 0.00011115 | 0.00042799 | 6.3431e-05 | 0.0001192 | 0.00033817 | 6.021e-05 | 0.00011115 | 0.00021302 | 9.9871e-06 | 2.4789e-05 | 0.00019509 | 8.3775e-06 | 2.205e-05 | 0.00021302 | 9.9871e-06 | 2.4789e-05 | 0.00019509 | 8.3775e-06 | 2.205e-05 | 0.00064101 | 7.3419e-05 | 0.00014399 | 0.00053327 | 6.8587e-05 | 0.0001332 | 0.00064101 | 7.3419e-05 | 0.00014399 | 0.00053327 | 6.8587e-05 | 0.0001332 | 4212080.7247 | 36775442.6839 | 18751157.6388 | 5063138.0999 | 39366034.5318 | 20269804.26
R | 69145CLNHR5MISO | CLEAN HARBORS ENVIRONMENTAL SERVICES INC | Disposal | 2023 | 69145CLNHR5MISO, CLEAN HARBORS ENVIRONMENTAL SERVICES INC, Disposal , 2023 | 0.00017833 | 2.643e-05 | 4.9668e-05 | 0.00014091 | 2.5087e-05 | 4.6314e-05 | 0.00017833 | 2.643e-05 | 4.9668e-05 | 0.00014091 | 2.5087e-05 | 4.6314e-05 | 0.00021302 | 9.9871e-06 | 2.4789e-05 | 0.00019509 | 8.3775e-06 | 2.205e-05 | 0.00021302 | 9.9871e-06 | 2.4789e-05 | 0.00019509 | 8.3775e-06 | 2.205e-05 | 0.00039135 | 3.6417e-05 | 7.4456e-05 | 0.000336 | 3.3465e-05 | 6.8364e-05 | 0.00039135 | 3.6417e-05 | 7.4456e-05 | 0.000336 | 3.3465e-05 | 6.8364e-05 | 6899175.7669 | 74141451.6008 | 36262887.4714 | 8035775.6434 | 80681730.3221 | 39494463.6499
R | 69145CLNHR5MISO | CLEAN HARBORS ENVIRONMENTAL SERVICES INC | Disposal | 2022 | 69145CLNHR5MISO, CLEAN HARBORS ENVIRONMENTAL SERVICES INC, Disposal , 2022 | 0.0001605 | 2.3787e-05 | 4.4701e-05 | 0.00012682 | 2.2579e-05 | 4.1682e-05 | 0.0001605 | 2.3787e-05 | 4.4701e-05 | 0.00012682 | 2.2579e-05 | 4.1682e-05 | 0.00021302 | 9.9871e-06 | 2.4789e-05 | 0.00019509 | 8.3775e-06 | 2.205e-05 | 0.00021302 | 9.9871e-06 | 2.4789e-05 | 0.00019509 | 8.3775e-06 | 2.205e-05 | 0.00037352 | 3.3774e-05 | 6.949e-05 | 0.00032191 | 3.0956e-05 | 6.3733e-05 | 0.00037352 | 3.3774e-05 | 6.949e-05 | 0.00032191 | 3.0956e-05 | 6.3733e-05 | 7228565.7928 | 79943393.1013 | 38854782.5087 | 8387520.4904 | 87220303.0312 | 42364469.8821
R | 71730NVRNM309AM | CLEAN HARBORS EL DORADO LLC | Disposal | 2019 | 71730NVRNM309AM, CLEAN HARBORS EL DORADO LLC, Disposal , 2019 | 2.3183e-05 | 3.4359e-06 | 6.4568e-06 | 1.8318e-05 | 3.2613e-06 | 6.0208e-06 | 2.3183e-05 | 3.4359e-06 | 6.4568e-06 | 1.8318e-05 | 3.2613e-06 | 6.0208e-06 | 0.0011716 | 5.4929e-05 | 0.00013634 | 0.001073 | 4.6076e-05 | 0.00012128 | 0.0011716 | 5.4929e-05 | 0.00013634 | 0.001073 | 4.6076e-05 | 0.00012128 | 0.0011948 | 5.8365e-05 | 0.00014279 | 0.0010913 | 4.9338e-05 | 0.0001273 | 0.0011948 | 5.8365e-05 | 0.00014279 | 0.0010913 | 4.9338e-05 | 0.0001273 | 2259796.3404 | 46260657.9956 | 18908373.9032 | 2474069.05 | 54724845.5022 | 21210074.4121
R | 71730NVRNM309AM | CLEAN HARBORS EL DORADO LLC | Disposal | 2020 | 71730NVRNM309AM, CLEAN HARBORS EL DORADO LLC, Disposal , 2020 | 1.7833e-05 | 2.643e-06 | 4.9668e-06 | 1.4091e-05 | 2.5087e-06 | 4.6314e-06 | 1.7833e-05 | 2.643e-06 | 4.9668e-06 | 1.4091e-05 | 2.5087e-06 | 4.6314e-06 | 0.00042604 | 1.9974e-05 | 4.9577e-05 | 0.00039018 | 1.6755e-05 | 4.4101e-05 | 0.00042604 | 1.9974e-05 | 4.9577e-05 | 0.00039018 | 1.6755e-05 | 4.4101e-05 | 0.00044387 | 2.2617e-05 | 5.4544e-05 | 0.00040427 | 1.9264e-05 | 4.8732e-05 | 0.00044387 | 2.2617e-05 | 5.4544e-05 | 0.00040427 | 1.9264e-05 | 4.8732e-05 | 6082795.7648 | 119378276.4053 | 49501420.0644 | 6678653.8787 | 140159408.2458 | 55404878.0997
R | 71730NVRNM309AM | CLEAN HARBORS EL DORADO LLC | Disposal | 2022 | 71730NVRNM309AM, CLEAN HARBORS EL DORADO LLC, Disposal , 2022 | 1.7833e-05 | 2.643e-06 | 4.9668e-06 | 1.4091e-05 | 2.5087e-06 | 4.6314e-06 | 1.7833e-05 | 2.643e-06 | 4.9668e-06 | 1.4091e-05 | 2.5087e-06 | 4.6314e-06 | 0.00021302 | 9.9871e-06 | 2.4789e-05 | 0.00019509 | 8.3775e-06 | 2.205e-05 | 0.00021302 | 9.9871e-06 | 2.4789e-05 | 0.00019509 | 8.3775e-06 | 2.205e-05 | 0.00023085 | 1.263e-05 | 2.9755e-05 | 0.00020918 | 1.0886e-05 | 2.6682e-05 | 0.00023085 | 1.263e-05 | 2.9755e-05 | 0.00020918 | 1.0886e-05 | 2.6682e-05 | 11695707.3486 | 213775387.6703 | 90740041.3573 | 12907429.459 | 248019176.6802 | 101192702.4935
R | 71730NVRNM309AM | CLEAN HARBORS EL DORADO LLC | Disposal | 2023 | 71730NVRNM309AM, CLEAN HARBORS EL DORADO LLC, Disposal , 2023 | 1.7833e-05 | 2.643e-06 | 4.9668e-06 | 1.4091e-05 | 2.5087e-06 | 4.6314e-06 | 1.7833e-05 | 2.643e-06 | 4.9668e-06 | 1.4091e-05 | 2.5087e-06 | 4.6314e-06 | 0.00021302 | 9.9871e-06 | 2.4789e-05 | 0.00019509 | 8.3775e-06 | 2.205e-05 | 0.00021302 | 9.9871e-06 | 2.4789e-05 | 0.00019509 | 8.3775e-06 | 2.205e-05 | 0.00023085 | 1.263e-05 | 2.9755e-05 | 0.00020918 | 1.0886e-05 | 2.6682e-05 | 0.00023085 | 1.263e-05 | 2.9755e-05 | 0.00020918 | 1.0886e-05 | 2.6682e-05 | 11695707.3486 | 213775387.6703 | 90740041.3573 | 12907429.459 | 248019176.6802 | 101192702.4935
R | 71730NVRNM309AM | CLEAN HARBORS EL DORADO LLC | Disposal | 2021 | 71730NVRNM309AM, CLEAN HARBORS EL DORADO LLC, Disposal , 2021 | 8.9165e-06 | 1.3215e-06 | 2.4834e-06 | 7.0453e-06 | 1.2544e-06 | 2.3157e-06 | 8.9165e-06 | 1.3215e-06 | 2.4834e-06 | 7.0453e-06 | 1.2544e-06 | 2.3157e-06 | 0.00021302 | 9.9871e-06 | 2.4789e-05 | 0.00019509 | 8.3775e-06 | 2.205e-05 | 0.00021302 | 9.9871e-06 | 2.4789e-05 | 0.00019509 | 8.3775e-06 | 2.205e-05 | 0.00022194 | 1.1309e-05 | 2.7272e-05 | 0.00020214 | 9.6319e-06 | 2.4366e-05 | 0.00022194 | 1.1309e-05 | 2.7272e-05 | 0.00020214 | 9.6319e-06 | 2.4366e-05 | 12165591.5295 | 238756552.8106 | 99002840.1288 | 13357307.7574 | 280318816.4916 | 110809756.1994
R | 77536DSPSL2525B | TM DEER PARK SERVICES LP | Disposal | 2019 | 77536DSPSL2525B, TM DEER PARK SERVICES LP, Disposal , 2019 | 8.9165e-05 | 1.3215e-05 | 2.4834e-05 | 7.0453e-05 | 1.2544e-05 | 2.3157e-05 | 8.9165e-05 | 1.3215e-05 | 2.4834e-05 | 7.0453e-05 | 1.2544e-05 | 2.3157e-05 | 0 | 0 | 0 | 0 | 0 | 0 | 0 | 0 | 0 | 0 | 0 | 0 | 8.9165e-05 | 1.3215e-05 | 2.4834e-05 | 7.0453e-05 | 1.2544e-05 | 2.3157e-05 | 8.9165e-05 | 1.3215e-05 | 2.4834e-05 | 7.0453e-05 | 1.2544e-05 | 2.3157e-05 | 30280908.364 | 204315028.3391 | 108722505.0045 | 38323366.1802 | 215248351.0035 | 116596402.9659
R | 77536DSPSL2525B | TM DEER PARK SERVICES LP | Disposal | 2020 | 77536DSPSL2525B, TM DEER PARK SERVICES LP, Disposal , 2020 | 8.9165e-05 | 1.3215e-05 | 2.4834e-05 | 7.0453e-05 | 1.2544e-05 | 2.3157e-05 | 8.9165e-05 | 1.3215e-05 | 2.4834e-05 | 7.0453e-05 | 1.2544e-05 | 2.3157e-05 | 0 | 0 | 0 | 0 | 0 | 0 | 0 | 0 | 0 | 0 | 0 | 0 | 8.9165e-05 | 1.3215e-05 | 2.4834e-05 | 7.0453e-05 | 1.2544e-05 | 2.3157e-05 | 8.9165e-05 | 1.3215e-05 | 2.4834e-05 | 7.0453e-05 | 1.2544e-05 | 2.3157e-05 | 30280908.364 | 204315028.3391 | 108722505.0045 | 38323366.1802 | 215248351.0035 | 116596402.9659
R | 77536DSPSL2525B | TM DEER PARK SERVICES LP | Disposal | 2021 | 77536DSPSL2525B, TM DEER PARK SERVICES LP, Disposal , 2021 | 8.9165e-05 | 1.3215e-05 | 2.4834e-05 | 7.0453e-05 | 1.2544e-05 | 2.3157e-05 | 8.9165e-05 | 1.3215e-05 | 2.4834e-05 | 7.0453e-05 | 1.2544e-05 | 2.3157e-05 | 0 | 0 | 0 | 0 | 0 | 0 | 0 | 0 | 0 | 0 | 0 | 0 | 8.9165e-05 | 1.3215e-05 | 2.4834e-05 | 7.0453e-05 | 1.2544e-05 | 2.3157e-05 | 8.9165e-05 | 1.3215e-05 | 2.4834e-05 | 7.0453e-05 | 1.2544e-05 | 2.3157e-05 | 30280908.364 | 204315028.3391 | 108722505.0045 | 38323366.1802 | 215248351.0035 | 116596402.9659
R | 77536DSPSL2525B | TM DEER PARK SERVICES LP | Disposal | 2022 | 77536DSPSL2525B, TM DEER PARK SERVICES LP, Disposal , 2022 | 0 | 0 | 0 | 0 | 0 | 0 | 0 | 0 | 0 | 0 | 0 | 0 | 0 | 0 | 0 | 0 | 0 | 0 | 0 | 0 | 0 | 0 | 0 | 0 | 0 | 0 | 0 | 0 | 0 | 0 | 0 | 0 | 0 | 0 | 0 | 0 | #DIV/0! | #DIV/0! | #DIV/0! | #DIV/0! | #DIV/0! | #DIV/0!
R | 77536DSPSL2525B | TM DEER PARK SERVICES LP | Disposal | 2023 | 77536DSPSL2525B, TM DEER PARK SERVICES LP, Disposal , 2023 | 0 | 0 | 0 | 0 | 0 | 0 | 0 | 0 | 0 | 0 | 0 | 0 | 0 | 0 | 0 | 0 | 0 | 0 | 0 | 0 | 0 | 0 | 0 | 0 | 0 | 0 | 0 | 0 | 0 | 0 | 0 | 0 | 0 | 0 | 0 | 0 | #DIV/0! | #DIV/0! | #DIV/0! | #DIV/0! | #DIV/0! | #DIV/0!
R | 77536SFTYK2027B | CLEAN HARBORS DEER PARK LLC | Disposal | 2019 | 77536SFTYK2027B, CLEAN HARBORS DEER PARK LLC, Disposal , 2019 | 3.0316e-05 | 4.4931e-06 | 8.4435e-06 | 2.3954e-05 | 4.2648e-06 | 7.8733e-06 | 3.0316e-05 | 4.4931e-06 | 8.4435e-06 | 2.3954e-05 | 4.2648e-06 | 7.8733e-06 | 0.00083078 | 3.895e-05 | 9.6675e-05 | 0.00076086 | 3.2672e-05 | 8.5997e-05 | 0.00083078 | 3.895e-05 | 9.6675e-05 | 0.00076086 | 3.2672e-05 | 8.5997e-05 | 0.0008611 | 4.3443e-05 | 0.00010512 | 0.00078481 | 3.6937e-05 | 9.387e-05 | 0.0008611 | 4.3443e-05 | 0.00010512 | 0.00078481 | 3.6937e-05 | 9.387e-05 | 3135532.7612 | 62150751.3116 | 25685202.2794 | 3440323.7554 | 73097063.2982 | 28763215.7618
R | 77536SFTYK2027B | CLEAN HARBORS DEER PARK LLC | Disposal | 2020 | 77536SFTYK2027B, CLEAN HARBORS DEER PARK LLC, Disposal , 2020 | 3.5666e-05 | 5.286e-06 | 9.9335e-06 | 2.8181e-05 | 5.0175e-06 | 9.2627e-06 | 3.5666e-05 | 5.286e-06 | 9.9335e-06 | 2.8181e-05 | 5.0175e-06 | 9.2627e-06 | 0.00021302 | 9.9871e-06 | 2.4789e-05 | 0.00019509 | 8.3775e-06 | 2.205e-05 | 0.00021302 | 9.9871e-06 | 2.4789e-05 | 0.00019509 | 8.3775e-06 | 2.205e-05 | 0.00024869 | 1.5273e-05 | 3.4722e-05 | 0.00022327 | 1.3395e-05 | 3.1313e-05 | 0.00024869 | 1.5273e-05 | 3.4722e-05 | 0.00022327 | 1.3395e-05 | 3.1313e-05 | 10857023.3424 | 176781906.6402 | 77760263.9561 | 12092847.683 | 201567974.7088 | 86225819.3587
R | 77536SFTYK2027B | CLEAN HARBORS DEER PARK LLC | Disposal | 2021 | 77536SFTYK2027B, CLEAN HARBORS DEER PARK LLC, Disposal , 2021 | 3.5666e-05 | 5.286e-06 | 9.9335e-06 | 2.8181e-05 | 5.0175e-06 | 9.2627e-06 | 3.5666e-05 | 5.286e-06 | 9.9335e-06 | 2.8181e-05 | 5.0175e-06 | 9.2627e-06 | 0.00021302 | 9.9871e-06 | 2.4789e-05 | 0.00019509 | 8.3775e-06 | 2.205e-05 | 0.00021302 | 9.9871e-06 | 2.4789e-05 | 0.00019509 | 8.3775e-06 | 2.205e-05 | 0.00024869 | 1.5273e-05 | 3.4722e-05 | 0.00022327 | 1.3395e-05 | 3.1313e-05 | 0.00024869 | 1.5273e-05 | 3.4722e-05 | 0.00022327 | 1.3395e-05 | 3.1313e-05 | 10857023.3424 | 176781906.6402 | 77760263.9561 | 12092847.683 | 201567974.7088 | 86225819.3587
R | 77536SFTYK2027B | CLEAN HARBORS DEER PARK LLC | Disposal | 2022 | 77536SFTYK2027B, CLEAN HARBORS DEER PARK LLC, Disposal , 2022 | 2.675e-05 | 3.9645e-06 | 7.4502e-06 | 2.1136e-05 | 3.7631e-06 | 6.947e-06 | 2.675e-05 | 3.9645e-06 | 7.4502e-06 | 2.1136e-05 | 3.7631e-06 | 6.947e-06 | 0.00021302 | 9.9871e-06 | 2.4789e-05 | 0.00019509 | 8.3775e-06 | 2.205e-05 | 0.00021302 | 9.9871e-06 | 2.4789e-05 | 0.00019509 | 8.3775e-06 | 2.205e-05 | 0.00023977 | 1.3952e-05 | 3.2239e-05 | 0.00021623 | 1.2141e-05 | 2.8997e-05 | 0.00023977 | 1.3952e-05 | 3.2239e-05 | 0.00021623 | 1.2141e-05 | 2.8997e-05 | 11260770.9842 | 193526640.9084 | 83750228.87 | 12486867.8487 | 222393913.9627 | 93111647.6578
R | 77536SFTYK2027B | CLEAN HARBORS DEER PARK LLC | Disposal | 2023 | 77536SFTYK2027B, CLEAN HARBORS DEER PARK LLC, Disposal , 2023 | 2.675e-05 | 3.9645e-06 | 7.4502e-06 | 2.1136e-05 | 3.7631e-06 | 6.947e-06 | 2.675e-05 | 3.9645e-06 | 7.4502e-06 | 2.1136e-05 | 3.7631e-06 | 6.947e-06 | 0.00021302 | 9.9871e-06 | 2.4789e-05 | 0.00019509 | 8.3775e-06 | 2.205e-05 | 0.00021302 | 9.9871e-06 | 2.4789e-05 | 0.00019509 | 8.3775e-06 | 2.205e-05 | 0.00023977 | 1.3952e-05 | 3.2239e-05 | 0.00021623 | 1.2141e-05 | 2.8997e-05 | 0.00023977 | 1.3952e-05 | 3.2239e-05 | 0.00021623 | 1.2141e-05 | 2.8997e-05 | 11260770.9842 | 193526640.9084 | 83750228.87 | 12486867.8487 | 222393913.9627 | 93111647.6578
R | 7763WHRTGT2735F | HERITAGE THERMAL OF TEXAS LLC | Disposal | 2022 | 7763WHRTGT2735F, HERITAGE THERMAL OF TEXAS LLC, Disposal , 2022 | 1.7833e-06 | 2.643e-07 | 4.9668e-07 | 1.4091e-06 | 2.5087e-07 | 4.6314e-07 | 1.7833e-06 | 2.643e-07 | 4.9668e-07 | 1.4091e-06 | 2.5087e-07 | 4.6314e-07 | 0 | 0 | 0 | 0 | 0 | 0 | 0 | 0 | 0 | 0 | 0 | 0 | 1.7833e-06 | 2.643e-07 | 4.9668e-07 | 1.4091e-06 | 2.5087e-07 | 4.6314e-07 | 1.7833e-06 | 2.643e-07 | 4.9668e-07 | 1.4091e-06 | 2.5087e-07 | 4.6314e-07 | 1514045418.1998 | 10215751416.9568 | 5436125250.2233 | 1916168309.0117 | 10762417550.1758 | 5829820148.2933
R | 77643WSTMNHWY73 | VEOLIA ES TECHNICAL SOLUTIONS LLC PORT ARTHUR FACILITY | Disposal | 2020 | 77643WSTMNHWY73, VEOLIA ES TECHNICAL SOLUTIONS LLC PORT ARTHUR FACILITY, Disposal , 2020 | 0 | 0 | 0 | 0 | 0 | 0 | 0 | 0 | 0 | 0 | 0 | 0 | 0.053255 | 0.0024968 | 0.0061971 | 0.048773 | 0.0020944 | 0.0055126 | 0.053255 | 0.0024968 | 0.0061971 | 0.048773 | 0.0020944 | 0.0055126 | 0.053255 | 0.0024968 | 0.0061971 | 0.048773 | 0.0020944 | 0.0055126 | 0.053255 | 0.0024968 | 0.0061971 | 0.048773 | 0.0020944 | 0.0055126 | 50699.248 | 1081394.8425 | 435684.8763 | 55358.7155 | 1289163.5701 | 489786.9179
R | 77643WSTMNHWY73 | VEOLIA ES TECHNICAL SOLUTIONS LLC PORT ARTHUR FACILITY | Disposal | 2019 | 77643WSTMNHWY73, VEOLIA ES TECHNICAL SOLUTIONS LLC PORT ARTHUR FACILITY, Disposal , 2019 | 0 | 0 | 0 | 0 | 0 | 0 | 0 | 0 | 0 | 0 | 0 | 0 | 0.021302 | 0.00099871 | 0.0024789 | 0.019509 | 0.00083775 | 0.002205 | 0.021302 | 0.00099871 | 0.0024789 | 0.019509 | 0.00083775 | 0.002205 | 0.021302 | 0.00099871 | 0.0024789 | 0.019509 | 0.00083775 | 0.002205 | 0.021302 | 0.00099871 | 0.0024789 | 0.019509 | 0.00083775 | 0.002205 | 126748.1201 | 2703487.1063 | 1089212.1907 | 138396.7888 | 3222908.9253 | 1224467.2946
R | 77643WSTMNHWY73 | VEOLIA ES TECHNICAL SOLUTIONS LLC PORT ARTHUR FACILITY | Disposal | 2021 | 77643WSTMNHWY73, VEOLIA ES TECHNICAL SOLUTIONS LLC PORT ARTHUR FACILITY, Disposal , 2021 | 0 | 0 | 0 | 0 | 0 | 0 | 0 | 0 | 0 | 0 | 0 | 0 | 0.021302 | 0.00099871 | 0.0024789 | 0.019509 | 0.00083775 | 0.002205 | 0.021302 | 0.00099871 | 0.0024789 | 0.019509 | 0.00083775 | 0.002205 | 0.021302 | 0.00099871 | 0.0024789 | 0.019509 | 0.00083775 | 0.002205 | 0.021302 | 0.00099871 | 0.0024789 | 0.019509 | 0.00083775 | 0.002205 | 126748.1201 | 2703487.1063 | 1089212.1907 | 138396.7888 | 3222908.9253 | 1224467.2946
R | 77643WSTMNHWY73 | VEOLIA ES TECHNICAL SOLUTIONS LLC PORT ARTHUR FACILITY | Disposal | 2023 | 77643WSTMNHWY73, VEOLIA ES TECHNICAL SOLUTIONS LLC PORT ARTHUR FACILITY, Disposal , 2023 | 0 | 0 | 0 | 0 | 0 | 0 | 0 | 0 | 0 | 0 | 0 | 0 | 0.010651 | 0.00049936 | 0.0012394 | 0.0097546 | 0.00041888 | 0.0011025 | 0.010651 | 0.00049936 | 0.0012394 | 0.0097546 | 0.00041888 | 0.0011025 | 0.010651 | 0.00049936 | 0.0012394 | 0.0097546 | 0.00041888 | 0.0011025 | 0.010651 | 0.00049936 | 0.0012394 | 0.0097546 | 0.00041888 | 0.0011025 | 253496.2401 | 5406974.2127 | 2178424.3813 | 276793.5775 | 6445817.8507 | 2448934.5893
R | 79762VNWTR311LA | UNIVAR USA INC HOUSTON | Repackaging | 2019 | 79762VNWTR311LA, UNIVAR USA INC HOUSTON, Repackaging, 2019 | 0 | 0 | 0 | 0 | 0 | 0 | 0 | 0 | 0 | 0 | 0 | 0 | 0 | 0 | 0 | 0 | 0 | 0 | 0 | 0 | 0 | 0 | 0 | 0 | 0 | 0 | 0 | 0 | 0 | 0 | 0 | 0 | 0 | 0 | 0 | 0 | #DIV/0! | #DIV/0! | #DIV/0! | #DIV/0! | #DIV/0! | #DIV/0!
R | 70764LLMNXHWY40 | SHINTECH PLAQUEMINE PLANT | Manufacturing | 2019 | 70764LLMNXHWY40, SHINTECH PLAQUEMINE PLANT, Manufacturing, 2019 | 0 | 0 | 0 | 0 | 0 | 0 | 0 | 0 | 0 | 0 | 0 | 0 | 0 | 0 | 0 | 0 | 0 | 0 | 0 | 0 | 0 | 0 | 0 | 0 | 0 | 0 | 0 | 0 | 0 | 0 | 0 | 0 | 0 | 0 | 0 | 0 | #DIV/0! | #DIV/0! | #DIV/0! | #DIV/0! | #DIV/0! | #DIV/0!
A | 77581THRDC1871M | THIRD COAST TERMINALS PEARLAND | Repackaging | 2019 | 77581THRDC1871M, THIRD COAST TERMINALS PEARLAND, Repackaging, 2019 | 0 | 0 | 0 | 0 | 0 | 0 | 0 | 0 | 0 | 0 | 0 | 0 | 0 | 0 | 0 | 0 | 0 | 0 | 0 | 0 | 0 | 0 | 0 | 0 | 0 | 0 | 0 | 0 | 0 | 0 | 0 | 0 | 0 | 0 | 0 | 0 | #DIV/0! | #DIV/0! | #DIV/0! | #DIV/0! | #DIV/0! | #DIV/0!
A | 4501WTDCMP1TEDI | TEDIA CO LLC | Repackaging | 2020 | 4501WTDCMP1TEDI, TEDIA CO LLC, Repackaging, 2020 | 0 | 0 | 0 | 0 | 0 | 0 | 0 | 0 | 0 | 0 | 0 | 0 | 0 | 0 | 0 | 0 | 0 | 0 | 0 | 0 | 0 | 0 | 0 | 0 | 0 | 0 | 0 | 0 | 0 | 0 | 0 | 0 | 0 | 0 | 0 | 0 | #DIV/0! | #DIV/0! | #DIV/0! | #DIV/0! | #DIV/0! | #DIV/0!
A | 31533FFNCC1415W | OPTIMA CHEMICAL GROUP LLC | Processing as a reactant | 2020 | 31533FFNCC1415W, OPTIMA CHEMICAL GROUP LLC, Processing as a reactant , 2020 | 0 | 0 | 0 | 0 | 0 | 0 | 0 | 0 | 0 | 0 | 0 | 0 | 0 | 0 | 0 | 0 | 0 | 0 | 0 | 0 | 0 | 0 | 0 | 0 | 0 | 0 | 0 | 0 | 0 | 0 | 0 | 0 | 0 | 0 | 0 | 0 | #DIV/0! | #DIV/0! | #DIV/0! | #DIV/0! | #DIV/0! | #DIV/0!
R | 79762VNWTR311LA | UNIVAR USA INC HOUSTON | Repackaging | 2020 | 79762VNWTR311LA, UNIVAR USA INC HOUSTON, Repackaging, 2020 | 0 | 0 | 0 | 0 | 0 | 0 | 0 | 0 | 0 | 0 | 0 | 0 | 0 | 0 | 0 | 0 | 0 | 0 | 0 | 0 | 0 | 0 | 0 | 0 | 0 | 0 | 0 | 0 | 0 | 0 | 0 | 0 | 0 | 0 | 0 | 0 | #DIV/0! | #DIV/0! | #DIV/0! | #DIV/0! | #DIV/0! | #DIV/0!
R | 70764LLMNXHWY40 | SHINTECH PLAQUEMINE PLANT | Manufacturing | 2020 | 70764LLMNXHWY40, SHINTECH PLAQUEMINE PLANT, Manufacturing, 2020 | 0 | 0 | 0 | 0 | 0 | 0 | 0 | 0 | 0 | 0 | 0 | 0 | 0 | 0 | 0 | 0 | 0 | 0 | 0 | 0 | 0 | 0 | 0 | 0 | 0 | 0 | 0 | 0 | 0 | 0 | 0 | 0 | 0 | 0 | 0 | 0 | #DIV/0! | #DIV/0! | #DIV/0! | #DIV/0! | #DIV/0! | #DIV/0!
R | 70764LLMNXHWY40 | SHINTECH PLAQUEMINE PLANT | Manufacturing | 2021 | 70764LLMNXHWY40, SHINTECH PLAQUEMINE PLANT, Manufacturing, 2021 | 0 | 0 | 0 | 0 | 0 | 0 | 0 | 0 | 0 | 0 | 0 | 0 | 0 | 0 | 0 | 0 | 0 | 0 | 0 | 0 | 0 | 0 | 0 | 0 | 0 | 0 | 0 | 0 | 0 | 0 | 0 | 0 | 0 | 0 | 0 | 0 | #DIV/0! | #DIV/0! | #DIV/0! | #DIV/0! | #DIV/0! | #DIV/0!
R | 77643WSTMNHWY73 | VEOLIA ES TECHNICAL SOLUTIONS LLC PORT ARTHUR FACILITY | Disposal | 2022 | 77643WSTMNHWY73, VEOLIA ES TECHNICAL SOLUTIONS LLC PORT ARTHUR FACILITY, Disposal , 2022 | 0 | 0 | 0 | 0 | 0 | 0 | 0 | 0 | 0 | 0 | 0 | 0 | 0.0063906 | 0.00029961 | 0.00074366 | 0.0058527 | 0.00025133 | 0.00066151 | 0.0063906 | 0.00029961 | 0.00074366 | 0.0058527 | 0.00025133 | 0.00066151 | 0.0063906 | 0.00029961 | 0.00074366 | 0.0058527 | 0.00025133 | 0.00066151 | 0.0063906 | 0.00029961 | 0.00074366 | 0.0058527 | 0.00025133 | 0.00066151 | 422493.7335 | 9011623.6878 | 3630707.3022 | 461322.6292 | 10743029.7511 | 4081557.6488
R | 70764LLMNXHWY40 | SHINTECH PLAQUEMINE PLANT | Manufacturing | 2022 | 70764LLMNXHWY40, SHINTECH PLAQUEMINE PLANT, Manufacturing, 2022 | 0 | 0 | 0 | 0 | 0 | 0 | 0 | 0 | 0 | 0 | 0 | 0 | 0 | 0 | 0 | 0 | 0 | 0 | 0 | 0 | 0 | 0 | 0 | 0 | 0 | 0 | 0 | 0 | 0 | 0 | 0 | 0 | 0 | 0 | 0 | 0 | #DIV/0! | #DIV/0! | #DIV/0! | #DIV/0! | #DIV/0! | #DIV/0!
R | 70764LLMNXHWY40 | SHINTECH PLAQUEMINE PLANT | Manufacturing | 2023 | 70764LLMNXHWY40, SHINTECH PLAQUEMINE PLANT, Manufacturing, 2023 | 0 | 0 | 0 | 0 | 0 | 0 | 0 | 0 | 0 | 0 | 0 | 0 | 0 | 0 | 0 | 0 | 0 | 0 | 0 | 0 | 0 | 0 | 0 | 0 | 0 | 0 | 0 | 0 | 0 | 0 | 0 | 0 | 0 | 0 | 0 | 0 | #DIV/0! | #DIV/0! | #DIV/0! | #DIV/0! | #DIV/0! | #DIV/0!
R | 84029SFTYK11600 | CLEAN HARBORS ARAGONITE LLC | Disposal | 2023 | 84029SFTYK11600, CLEAN HARBORS ARAGONITE LLC, Disposal , 2023 | 0 | 0 | 0 | 0 | 0 | 0 | 0 | 0 | 0 | 0 | 0 | 0 | 2.1302e-05 | 9.9871e-07 | 2.4789e-06 | 1.9509e-05 | 8.3775e-07 | 2.205e-06 | 2.1302e-05 | 9.9871e-07 | 2.4789e-06 | 1.9509e-05 | 8.3775e-07 | 2.205e-06 | 2.1302e-05 | 9.9871e-07 | 2.4789e-06 | 1.9509e-05 | 8.3775e-07 | 2.205e-06 | 2.1302e-05 | 9.9871e-07 | 2.4789e-06 | 1.9509e-05 | 8.3775e-07 | 2.205e-06 | 126748120.0506 | 2703487106.3283 | 1089212190.6746 | 138396788.7563 | 3222908925.3294 | 1224467294.6281

## o-DCB Source Output Point Fine (hidden)
[11 empty] | Acute Dose (mg/kg/day) | [6 empty] | Chronic Dose (mg/kg/day)
Source Type | Emission Scenario | Statistic | Location | Outdoor Air Concentration (µg/m3) |  | Indoor Air Concentration (µg/m3) |  | Total Annual Particle Deposition (g/m2) |  |  | Infant | Young Toddler | Toddler | Small Child | Child | Teen | Adult | Infant | Young Toddler | Toddler | Small Child | Child | Teen | Adult | Lifetime
|  |  |  | Daily | Annual | Daily | Annual | Total | Wet | Dry | <1 year | 1 - <2 years | 2 - <3 years | 3 - < 6 years | 6 - <11 years | 11 - <16 years | 16 - <78 years | <1 year | 1 - <2 years | 2 - <3 years | 3 - < 6 years | 6 - <11 years | 11 - <16 years | 16 - <78 years
Stack | 71730NVRNM309AM, CLEAN HARBORS EL DORADO LLC, 2019 | High-End | Fenceline Avg | 2.6384e-05 | 2.6384e-05 | 2.6384e-05 | 2.6384e-05 | 2.2006e-10 | 2.1989e-10 | 1.6567e-13 | 3.6861e-08 | 3.9993e-08 | 3.3037e-08 | 2.2469e-08 | 1.3142e-08 | 8.6956e-09 | 5.9021e-09 | 1.8188e-08 | 1.8515e-08 | 1.7016e-08 | 1.4327e-08 | 9.9562e-09 | 7.0605e-09 | 5.0847e-09 | 2.3276e-09
|  |  | Outer-boundary Avg | 2.1368e-06 | 2.1368e-06 | 2.1368e-06 | 2.1368e-06 | 5.1013e-12 | 5.0869e-12 | 1.6552e-14 | 2.9853e-09 | 3.2389e-09 | 2.6756e-09 | 1.8197e-09 | 1.0644e-09 | 7.0423e-10 | 4.78e-10 | 1.473e-09 | 1.4995e-09 | 1.3781e-09 | 1.1603e-09 | 8.0633e-10 | 5.7181e-10 | 4.118e-10 | 1.8851e-10
|  |  | Community Avg | 4.6361e-06 | 4.6361e-06 | 4.6361e-06 | 4.6361e-06 | 1.5176e-11 | 1.5147e-11 | 3.1349e-14 | 6.4771e-09 | 7.0273e-09 | 5.8052e-09 | 3.9481e-09 | 2.3093e-09 | 1.5279e-09 | 1.0371e-09 | 3.1959e-09 | 3.2534e-09 | 2.9899e-09 | 2.5174e-09 | 1.7495e-09 | 1.2406e-09 | 8.9347e-10 | 4.0899e-10
|  | Mean | Fenceline Avg | 2.5584e-05 | 2.5584e-05 | 1.6629e-05 | 1.6629e-05 | 1.949e-10 | 1.9476e-10 | 1.4006e-13 | 2.3905e-08 | 2.5559e-08 | 2.1435e-08 | 1.4751e-08 | 8.7112e-09 | 5.6977e-09 | 4.0977e-09 | 1.1795e-08 | 1.1833e-08 | 1.104e-08 | 9.4056e-09 | 6.5994e-09 | 4.6263e-09 | 3.5302e-09 | 1.5983e-09
|  |  | Outer-boundary Avg | 2.0609e-06 | 2.0609e-06 | 1.3396e-06 | 1.3396e-06 | 4.7574e-12 | 4.7434e-12 | 1.3935e-14 | 1.9257e-09 | 2.0589e-09 | 1.7267e-09 | 1.1883e-09 | 7.0173e-10 | 4.5898e-10 | 3.3009e-10 | 9.5016e-10 | 9.5318e-10 | 8.8933e-10 | 7.5767e-10 | 5.3162e-10 | 3.7267e-10 | 2.8437e-10 | 1.2875e-10
|  |  | Community Avg | 4.4996e-06 | 4.4996e-06 | 2.9247e-06 | 2.9247e-06 | 1.3864e-11 | 1.3837e-11 | 2.6349e-14 | 4.2043e-09 | 4.4951e-09 | 3.7699e-09 | 2.5943e-09 | 1.5321e-09 | 1.0021e-09 | 7.2068e-10 | 2.0745e-09 | 2.0811e-09 | 1.9417e-09 | 1.6542e-09 | 1.1607e-09 | 8.1366e-10 | 6.2088e-10 | 2.811e-10
| 44011CHMTR35850, CHEMTRON CORP, 2019 | High-End | Fenceline Avg | 0 | 0 | 0 | 0 | 0 | 0 | 0 | 0 | 0 | 0 | 0 | 0 | 0 | 0 | 0 | 0 | 0 | 0 | 0 | 0 | 0 | 0
|  |  | Outer-boundary Avg | 0 | 0 | 0 | 0 | 0 | 0 | 0 | 0 | 0 | 0 | 0 | 0 | 0 | 0 | 0 | 0 | 0 | 0 | 0 | 0 | 0 | 0
|  |  | Community Avg | 0 | 0 | 0 | 0 | 0 | 0 | 0 | 0 | 0 | 0 | 0 | 0 | 0 | 0 | 0 | 0 | 0 | 0 | 0 | 0 | 0 | 0
|  | Mean | Fenceline Avg | 0 | 0 | 0 | 0 | 0 | 0 | 0 | 0 | 0 | 0 | 0 | 0 | 0 | 0 | 0 | 0 | 0 | 0 | 0 | 0 | 0 | 0
|  |  | Outer-boundary Avg | 0 | 0 | 0 | 0 | 0 | 0 | 0 | 0 | 0 | 0 | 0 | 0 | 0 | 0 | 0 | 0 | 0 | 0 | 0 | 0 | 0 | 0
|  |  | Community Avg | 0 | 0 | 0 | 0 | 0 | 0 | 0 | 0 | 0 | 0 | 0 | 0 | 0 | 0 | 0 | 0 | 0 | 0 | 0 | 0 | 0 | 0
| 79762VNWTR311LA, UNIVAR USA INC HOUSTON, 2019 | High-End | Fenceline Avg | 0 | 0 | 0 | 0 | 0 | 0 | 0 | 0 | 0 | 0 | 0 | 0 | 0 | 0 | 0 | 0 | 0 | 0 | 0 | 0 | 0 | 0
|  |  | Outer-boundary Avg | 0 | 0 | 0 | 0 | 0 | 0 | 0 | 0 | 0 | 0 | 0 | 0 | 0 | 0 | 0 | 0 | 0 | 0 | 0 | 0 | 0 | 0
|  |  | Community Avg | 0 | 0 | 0 | 0 | 0 | 0 | 0 | 0 | 0 | 0 | 0 | 0 | 0 | 0 | 0 | 0 | 0 | 0 | 0 | 0 | 0 | 0
|  | Mean | Fenceline Avg | 0 | 0 | 0 | 0 | 0 | 0 | 0 | 0 | 0 | 0 | 0 | 0 | 0 | 0 | 0 | 0 | 0 | 0 | 0 | 0 | 0 | 0
|  |  | Outer-boundary Avg | 0 | 0 | 0 | 0 | 0 | 0 | 0 | 0 | 0 | 0 | 0 | 0 | 0 | 0 | 0 | 0 | 0 | 0 | 0 | 0 | 0 | 0
|  |  | Community Avg | 0 | 0 | 0 | 0 | 0 | 0 | 0 | 0 | 0 | 0 | 0 | 0 | 0 | 0 | 0 | 0 | 0 | 0 | 0 | 0 | 0 | 0
| 43920VNRLL1250S, HERITAGE THERMAL SERVICES, 2019 | High-End | Fenceline Avg | 1.8266e-05 | 1.8266e-05 | 1.8266e-05 | 1.8266e-05 | 1.5235e-10 | 1.5223e-10 | 1.1469e-13 | 2.5519e-08 | 2.7687e-08 | 2.2872e-08 | 1.5555e-08 | 9.0984e-09 | 6.02e-09 | 4.0861e-09 | 1.2592e-08 | 1.2818e-08 | 1.178e-08 | 9.9185e-09 | 6.8928e-09 | 4.888e-09 | 3.5202e-09 | 1.6114e-09
|  |  | Outer-boundary Avg | 1.4793e-06 | 1.4793e-06 | 1.4793e-06 | 1.4793e-06 | 3.5317e-12 | 3.5217e-12 | 1.1459e-14 | 2.0667e-09 | 2.2423e-09 | 1.8523e-09 | 1.2598e-09 | 7.3686e-10 | 4.8754e-10 | 3.3092e-10 | 1.0198e-09 | 1.0381e-09 | 9.5404e-10 | 8.0328e-10 | 5.5823e-10 | 3.9587e-10 | 2.8509e-10 | 1.305e-10
|  |  | Community Avg | 3.2096e-06 | 3.2096e-06 | 3.2096e-06 | 3.2096e-06 | 1.0506e-11 | 1.0486e-11 | 2.1703e-14 | 4.4841e-09 | 4.8651e-09 | 4.019e-09 | 2.7333e-09 | 1.5987e-09 | 1.0578e-09 | 7.1799e-10 | 2.2126e-09 | 2.2523e-09 | 2.0699e-09 | 1.7428e-09 | 1.2112e-09 | 8.589e-10 | 6.1855e-10 | 2.8315e-10
|  | Mean | Fenceline Avg | 1.7712e-05 | 1.7712e-05 | 1.1513e-05 | 1.1513e-05 | 1.3493e-10 | 1.3483e-10 | 9.6967e-14 | 1.655e-08 | 1.7694e-08 | 1.484e-08 | 1.0212e-08 | 6.0308e-09 | 3.9445e-09 | 2.8369e-09 | 8.1659e-09 | 8.1918e-09 | 7.6431e-09 | 6.5116e-09 | 4.5688e-09 | 3.2028e-09 | 2.444e-09 | 1.1065e-09
|  |  | Outer-boundary Avg | 1.4268e-06 | 1.4268e-06 | 9.274e-07 | 9.274e-07 | 3.2936e-12 | 3.2839e-12 | 9.6471e-15 | 1.3332e-09 | 1.4254e-09 | 1.1954e-09 | 8.2264e-10 | 4.8581e-10 | 3.1775e-10 | 2.2852e-10 | 6.578e-10 | 6.5989e-10 | 6.1569e-10 | 5.2454e-10 | 3.6804e-10 | 2.58e-10 | 1.9687e-10 | 8.9133e-11
|  |  | Community Avg | 3.1151e-06 | 3.1151e-06 | 2.0248e-06 | 2.0248e-06 | 9.598e-12 | 9.5798e-12 | 1.8242e-14 | 2.9107e-09 | 3.112e-09 | 2.61e-09 | 1.7961e-09 | 1.0607e-09 | 6.9375e-10 | 4.9894e-10 | 1.4362e-09 | 1.4407e-09 | 1.3442e-09 | 1.1452e-09 | 8.0355e-10 | 5.633e-10 | 4.2984e-10 | 1.9461e-10
| 29059SNTCMSCHWY, HOLCIM (US) INC HOLLY HILL PLANT, 2019 | High-End | Fenceline Avg | 0.00068598 | 0.00068598 | 0.00068598 | 0.00068598 | 5.7216e-09 | 5.7171e-09 | 4.3073e-12 | 9.5839e-07 | 1.0398e-06 | 8.5897e-07 | 5.8419e-07 | 3.417e-07 | 2.2608e-07 | 1.5345e-07 | 4.7289e-07 | 4.8139e-07 | 4.4241e-07 | 3.725e-07 | 2.5886e-07 | 1.8357e-07 | 1.322e-07 | 6.0517e-08
|  |  | Outer-boundary Avg | 5.5556e-05 | 5.5556e-05 | 5.5556e-05 | 5.5556e-05 | 1.3264e-10 | 1.3226e-10 | 4.3035e-13 | 7.7618e-08 | 8.4211e-08 | 6.9566e-08 | 4.7312e-08 | 2.7673e-08 | 1.831e-08 | 1.2428e-08 | 3.8298e-08 | 3.8987e-08 | 3.583e-08 | 3.0168e-08 | 2.0965e-08 | 1.4867e-08 | 1.0707e-08 | 4.9012e-09
|  |  | Community Avg | 0.00012054 | 0.00012054 | 0.00012054 | 0.00012054 | 3.9458e-10 | 3.9382e-10 | 8.1508e-13 | 1.684e-07 | 1.8271e-07 | 1.5093e-07 | 1.0265e-07 | 6.0041e-08 | 3.9727e-08 | 2.6964e-08 | 8.3094e-08 | 8.4588e-08 | 7.7738e-08 | 6.5453e-08 | 4.5486e-08 | 3.2257e-08 | 2.323e-08 | 1.0634e-08
|  | Mean | Fenceline Avg | 0.00066518 | 0.00066518 | 0.00043237 | 0.00043237 | 5.0673e-09 | 5.0637e-09 | 3.6416e-12 | 6.2153e-07 | 6.6452e-07 | 5.5731e-07 | 3.8353e-07 | 2.2649e-07 | 1.4814e-07 | 1.0654e-07 | 3.0668e-07 | 3.0765e-07 | 2.8704e-07 | 2.4455e-07 | 1.7158e-07 | 1.2028e-07 | 9.1785e-08 | 4.1555e-08
|  |  | Outer-boundary Avg | 5.3583e-05 | 5.3583e-05 | 3.4829e-05 | 3.4829e-05 | 1.2369e-10 | 1.2333e-10 | 3.623e-13 | 5.0067e-08 | 5.3531e-08 | 4.4894e-08 | 3.0895e-08 | 1.8245e-08 | 1.1933e-08 | 8.5823e-09 | 2.4704e-08 | 2.4783e-08 | 2.3123e-08 | 1.9699e-08 | 1.3822e-08 | 9.6895e-09 | 7.3937e-09 | 3.3474e-09
|  |  | Community Avg | 0.00011699 | 0.00011699 | 7.6043e-05 | 7.6043e-05 | 3.6046e-10 | 3.5977e-10 | 6.8507e-13 | 1.0931e-07 | 1.1687e-07 | 9.8018e-08 | 6.7453e-08 | 3.9835e-08 | 2.6054e-08 | 1.8738e-08 | 5.3937e-08 | 5.4108e-08 | 5.0484e-08 | 4.301e-08 | 3.0178e-08 | 2.1155e-08 | 1.6143e-08 | 7.3085e-09
| 77520MBYCR8500W, COVESTRO LLC, 2019 | High-End | Fenceline Avg | 0.00040591 | 0.00040591 | 0.00040591 | 0.00040591 | 3.3855e-09 | 3.3829e-09 | 2.5487e-12 | 5.671e-07 | 6.1527e-07 | 5.0827e-07 | 3.4568e-07 | 2.0219e-07 | 1.3378e-07 | 9.0802e-08 | 2.7982e-07 | 2.8485e-07 | 2.6178e-07 | 2.2041e-07 | 1.5317e-07 | 1.0862e-07 | 7.8227e-08 | 3.5809e-08
|  |  | Outer-boundary Avg | 3.2873e-05 | 3.2873e-05 | 3.2873e-05 | 3.2873e-05 | 7.8482e-11 | 7.8259e-11 | 2.5464e-13 | 4.5928e-08 | 4.9829e-08 | 4.1163e-08 | 2.7995e-08 | 1.6375e-08 | 1.0834e-08 | 7.3538e-09 | 2.2662e-08 | 2.3069e-08 | 2.1201e-08 | 1.7851e-08 | 1.2405e-08 | 8.7971e-09 | 6.3354e-09 | 2.9001e-09
|  |  | Community Avg | 7.1324e-05 | 7.1324e-05 | 7.1324e-05 | 7.1324e-05 | 2.3348e-10 | 2.3303e-10 | 4.823e-13 | 9.9647e-08 | 1.0811e-07 | 8.931e-08 | 6.0741e-08 | 3.5527e-08 | 2.3507e-08 | 1.5955e-08 | 4.9168e-08 | 5.0052e-08 | 4.5999e-08 | 3.873e-08 | 2.6915e-08 | 1.9087e-08 | 1.3746e-08 | 6.2922e-09
|  | Mean | Fenceline Avg | 0.0003936 | 0.0003936 | 0.00025584 | 0.00025584 | 2.9984e-09 | 2.9962e-09 | 2.1548e-12 | 3.6777e-07 | 3.9321e-07 | 3.2977e-07 | 2.2694e-07 | 1.3402e-07 | 8.7657e-08 | 6.3041e-08 | 1.8146e-07 | 1.8204e-07 | 1.6985e-07 | 1.447e-07 | 1.0153e-07 | 7.1174e-08 | 5.4311e-08 | 2.4589e-08
|  |  | Outer-boundary Avg | 3.1706e-05 | 3.1706e-05 | 2.0609e-05 | 2.0609e-05 | 7.319e-11 | 7.2976e-11 | 2.1438e-13 | 2.9626e-08 | 3.1675e-08 | 2.6565e-08 | 1.8281e-08 | 1.0796e-08 | 7.0612e-09 | 5.0783e-09 | 1.4618e-08 | 1.4664e-08 | 1.3682e-08 | 1.1656e-08 | 8.1787e-09 | 5.7334e-09 | 4.375e-09 | 1.9807e-09
|  |  | Community Avg | 6.9224e-05 | 6.9224e-05 | 4.4996e-05 | 4.4996e-05 | 2.1329e-10 | 2.1288e-10 | 4.0537e-13 | 6.4682e-08 | 6.9156e-08 | 5.7999e-08 | 3.9913e-08 | 2.3571e-08 | 1.5417e-08 | 1.1087e-08 | 3.1915e-08 | 3.2017e-08 | 2.9872e-08 | 2.545e-08 | 1.7857e-08 | 1.2518e-08 | 9.552e-09 | 4.3246e-09
| 70764LLMNXHWY40, SHINTECH PLAQUEMINE PLANT, 2019 | High-End | Fenceline Avg | 0 | 0 | 0 | 0 | 0 | 0 | 0 | 0 | 0 | 0 | 0 | 0 | 0 | 0 | 0 | 0 | 0 | 0 | 0 | 0 | 0 | 0
|  |  | Outer-boundary Avg | 0 | 0 | 0 | 0 | 0 | 0 | 0 | 0 | 0 | 0 | 0 | 0 | 0 | 0 | 0 | 0 | 0 | 0 | 0 | 0 | 0 | 0
|  |  | Community Avg | 0 | 0 | 0 | 0 | 0 | 0 | 0 | 0 | 0 | 0 | 0 | 0 | 0 | 0 | 0 | 0 | 0 | 0 | 0 | 0 | 0 | 0
|  | Mean | Fenceline Avg | 0 | 0 | 0 | 0 | 0 | 0 | 0 | 0 | 0 | 0 | 0 | 0 | 0 | 0 | 0 | 0 | 0 | 0 | 0 | 0 | 0 | 0
|  |  | Outer-boundary Avg | 0 | 0 | 0 | 0 | 0 | 0 | 0 | 0 | 0 | 0 | 0 | 0 | 0 | 0 | 0 | 0 | 0 | 0 | 0 | 0 | 0 | 0
|  |  | Community Avg | 0 | 0 | 0 | 0 | 0 | 0 | 0 | 0 | 0 | 0 | 0 | 0 | 0 | 0 | 0 | 0 | 0 | 0 | 0 | 0 | 0 | 0
| 69145CLNHR5MISO, CLEAN HARBORS ENVIRONMENTAL SERVICES INC, 2019 | High-End | Fenceline Avg | 0.00026282 | 0.00026282 | 0.00026282 | 0.00026282 | 2.1921e-09 | 2.1904e-09 | 1.6503e-12 | 3.6719e-07 | 3.9839e-07 | 3.291e-07 | 2.2382e-07 | 1.3092e-07 | 8.6621e-08 | 5.8794e-08 | 1.8118e-07 | 1.8444e-07 | 1.695e-07 | 1.4272e-07 | 9.9179e-08 | 7.0333e-08 | 5.0652e-08 | 2.3186e-08
|  |  | Outer-boundary Avg | 2.1286e-05 | 2.1286e-05 | 2.1286e-05 | 2.1286e-05 | 5.0817e-11 | 5.0673e-11 | 1.6488e-13 | 2.9738e-08 | 3.2264e-08 | 2.6653e-08 | 1.8127e-08 | 1.0603e-08 | 7.0152e-09 | 4.7616e-09 | 1.4673e-08 | 1.4937e-08 | 1.3728e-08 | 1.1558e-08 | 8.0323e-09 | 5.6961e-09 | 4.1022e-09 | 1.8778e-09
|  |  | Community Avg | 4.6182e-05 | 4.6182e-05 | 4.6182e-05 | 4.6182e-05 | 1.5118e-10 | 1.5089e-10 | 3.1229e-13 | 6.4522e-08 | 7.0003e-08 | 5.7828e-08 | 3.9329e-08 | 2.3004e-08 | 1.5221e-08 | 1.0331e-08 | 3.1836e-08 | 3.2409e-08 | 2.9784e-08 | 2.5078e-08 | 1.7427e-08 | 1.2359e-08 | 8.9003e-09 | 4.0742e-09
|  | Mean | Fenceline Avg | 0.00025485 | 0.00025485 | 0.00016565 | 0.00016565 | 1.9415e-09 | 1.9401e-09 | 1.3952e-12 | 2.3813e-07 | 2.546e-07 | 2.1353e-07 | 1.4694e-07 | 8.6777e-08 | 5.6758e-08 | 4.0819e-08 | 1.175e-07 | 1.1787e-07 | 1.0998e-07 | 9.3694e-08 | 6.574e-08 | 4.6085e-08 | 3.5166e-08 | 1.5921e-08
|  |  | Outer-boundary Avg | 2.053e-05 | 2.053e-05 | 1.3344e-05 | 1.3344e-05 | 4.7391e-11 | 4.7252e-11 | 1.3881e-13 | 1.9183e-08 | 2.0509e-08 | 1.7201e-08 | 1.1837e-08 | 6.9903e-09 | 4.5721e-09 | 3.2882e-09 | 9.4651e-09 | 9.4951e-09 | 8.8591e-09 | 7.5475e-09 | 5.2957e-09 | 3.7124e-09 | 2.8328e-09 | 1.2825e-09
|  |  | Community Avg | 4.4823e-05 | 4.4823e-05 | 2.9135e-05 | 2.9135e-05 | 1.381e-10 | 1.3784e-10 | 2.6248e-13 | 4.1881e-08 | 4.4778e-08 | 3.7554e-08 | 2.5844e-08 | 1.5262e-08 | 9.9823e-09 | 7.1791e-09 | 2.0665e-08 | 2.0731e-08 | 1.9342e-08 | 1.6479e-08 | 1.1562e-08 | 8.1053e-09 | 6.1849e-09 | 2.8002e-09
| 47620GPLSTLEXAN, SABIC INNOVATIVE PLASTICS MT. VERNON LLC, 2019 | High-End | Fenceline Avg | 0.84226 | 0.84226 | 0.84226 | 0.84226 | 7.025e-06 | 7.0195e-06 | 5.2886e-09 | 0.0011767 | 0.0012767 | 0.0010547 | 0.00071728 | 0.00041954 | 0.00027759 | 0.00018841 | 0.00058062 | 0.00059106 | 0.00054319 | 0.00045735 | 0.00031783 | 0.00022539 | 0.00016232 | 7.4304e-05
|  |  | Outer-boundary Avg | 0.068212 | 0.068212 | 0.068212 | 0.068212 | 1.6285e-07 | 1.6239e-07 | 5.2838e-10 | 9.53e-05 | 0.0001034 | 8.5414e-05 | 5.809e-05 | 3.3977e-05 | 2.2481e-05 | 1.5259e-05 | 4.7023e-05 | 4.7868e-05 | 4.3992e-05 | 3.704e-05 | 2.574e-05 | 1.8254e-05 | 1.3146e-05 | 6.0177e-06
|  |  | Community Avg | 0.148 | 0.148 | 0.148 | 0.148 | 4.8446e-07 | 4.8354e-07 | 1.0008e-09 | 0.00020677 | 0.00022433 | 0.00018532 | 0.00012604 | 7.372e-05 | 4.8777e-05 | 3.3107e-05 | 0.00010202 | 0.00010386 | 9.5448e-05 | 8.0364e-05 | 5.5848e-05 | 3.9605e-05 | 2.8522e-05 | 1.3056e-05
|  | Mean | Fenceline Avg | 0.81671 | 0.81671 | 0.53086 | 0.53086 | 6.2217e-06 | 6.2172e-06 | 4.4712e-09 | 0.00076312 | 0.00081591 | 0.00068427 | 0.0004709 | 0.00027809 | 0.00018189 | 0.00013081 | 0.00037654 | 0.00037773 | 0.00035243 | 0.00030026 | 0.00021067 | 0.00014769 | 0.00011269 | 5.1021e-05
|  |  | Outer-boundary Avg | 0.06579 | 0.06579 | 0.042764 | 0.042764 | 1.5187e-07 | 1.5143e-07 | 4.4484e-10 | 6.1473e-05 | 6.5725e-05 | 5.5122e-05 | 3.7933e-05 | 2.2401e-05 | 1.4652e-05 | 1.0537e-05 | 3.0332e-05 | 3.0428e-05 | 2.839e-05 | 2.4187e-05 | 1.6971e-05 | 1.1897e-05 | 9.0781e-06 | 4.11e-06
|  |  | Community Avg | 0.14364 | 0.14364 | 0.093366 | 0.093366 | 4.4257e-07 | 4.4173e-07 | 8.4114e-10 | 0.00013421 | 0.0001435 | 0.00012035 | 8.282e-05 | 4.8909e-05 | 3.199e-05 | 2.3006e-05 | 6.6224e-05 | 6.6435e-05 | 6.1985e-05 | 5.2808e-05 | 3.7052e-05 | 2.5975e-05 | 1.982e-05 | 8.9735e-06
| 29715RMNDSBANKS, NATION FORD CHEMICAL CO, 2019 | High-End | Fenceline Avg | 0.15435 | 0.15435 | 0.15435 | 0.15435 | 1.2873e-06 | 1.2863e-06 | 9.6915e-10 | 0.00021564 | 0.00023396 | 0.00019327 | 0.00013144 | 7.6882e-05 | 5.0869e-05 | 3.4527e-05 | 0.0001064 | 0.00010831 | 9.9542e-05 | 8.3812e-05 | 5.8244e-05 | 4.1304e-05 | 2.9746e-05 | 1.3616e-05
|  |  | Outer-boundary Avg | 0.0125 | 0.0125 | 0.0125 | 0.0125 | 2.9843e-08 | 2.9758e-08 | 9.6828e-11 | 1.7464e-05 | 1.8948e-05 | 1.5652e-05 | 1.0645e-05 | 6.2265e-06 | 4.1198e-06 | 2.7963e-06 | 8.6171e-06 | 8.772e-06 | 8.0617e-06 | 6.7877e-06 | 4.717e-06 | 3.3451e-06 | 2.409e-06 | 1.1028e-06
|  |  | Community Avg | 0.027121 | 0.027121 | 0.027121 | 0.027121 | 8.878e-08 | 8.861e-08 | 1.8339e-10 | 3.7891e-05 | 4.111e-05 | 3.396e-05 | 2.3097e-05 | 1.3509e-05 | 8.9385e-06 | 6.067e-06 | 1.8696e-05 | 1.9032e-05 | 1.7491e-05 | 1.4727e-05 | 1.0234e-05 | 7.2577e-06 | 5.2268e-06 | 2.3926e-06
|  | Mean | Fenceline Avg | 0.14966 | 0.14966 | 0.097282 | 0.097282 | 1.1401e-06 | 1.1393e-06 | 8.1937e-10 | 0.00013984 | 0.00014952 | 0.0001254 | 8.6293e-05 | 5.0961e-05 | 3.3331e-05 | 2.3971e-05 | 6.9002e-05 | 6.9221e-05 | 6.4584e-05 | 5.5023e-05 | 3.8607e-05 | 2.7064e-05 | 2.0652e-05 | 9.3498e-06
|  |  | Outer-boundary Avg | 0.012056 | 0.012056 | 0.0078366 | 0.0078366 | 2.7831e-08 | 2.7749e-08 | 8.1518e-11 | 1.1265e-05 | 1.2044e-05 | 1.0101e-05 | 6.9513e-06 | 4.1051e-06 | 2.685e-06 | 1.931e-06 | 5.5585e-06 | 5.5761e-06 | 5.2026e-06 | 4.4324e-06 | 3.11e-06 | 2.1801e-06 | 1.6636e-06 | 7.5318e-07
|  |  | Community Avg | 0.026323 | 0.026323 | 0.01711 | 0.01711 | 8.1103e-08 | 8.0949e-08 | 1.5414e-10 | 2.4595e-05 | 2.6297e-05 | 2.2054e-05 | 1.5177e-05 | 8.9628e-06 | 5.8622e-06 | 4.216e-06 | 1.2136e-05 | 1.2174e-05 | 1.1359e-05 | 9.6772e-06 | 6.79e-06 | 4.7599e-06 | 3.6321e-06 | 1.6444e-06
| 77536DSPSL2525B, TM DEER PARK SERVICES LP, 2019 | High-End | Fenceline Avg | 0.00010148 | 0.00010148 | 0.00010148 | 0.00010148 | 8.4638e-10 | 8.4572e-10 | 6.3718e-13 | 1.4177e-07 | 1.5382e-07 | 1.2707e-07 | 8.6419e-08 | 5.0547e-08 | 3.3444e-08 | 2.27e-08 | 6.9954e-08 | 7.1212e-08 | 6.5445e-08 | 5.5103e-08 | 3.8293e-08 | 2.7156e-08 | 1.9557e-08 | 8.9523e-09
|  |  | Outer-boundary Avg | 8.2183e-06 | 8.2183e-06 | 8.2183e-06 | 8.2183e-06 | 1.9621e-11 | 1.9565e-11 | 6.3661e-14 | 1.1482e-08 | 1.2457e-08 | 1.0291e-08 | 6.9989e-09 | 4.0937e-09 | 2.7086e-09 | 1.8385e-09 | 5.6654e-09 | 5.7673e-09 | 5.3002e-09 | 4.4627e-09 | 3.1013e-09 | 2.1993e-09 | 1.5838e-09 | 7.2502e-10
|  |  | Community Avg | 1.7831e-05 | 1.7831e-05 | 1.7831e-05 | 1.7831e-05 | 5.8369e-11 | 5.8258e-11 | 1.2057e-13 | 2.4912e-08 | 2.7028e-08 | 2.2328e-08 | 1.5185e-08 | 8.8819e-09 | 5.8767e-09 | 3.9888e-09 | 1.2292e-08 | 1.2513e-08 | 1.15e-08 | 9.6824e-09 | 6.7287e-09 | 4.7717e-09 | 3.4364e-09 | 1.5731e-09
|  | Mean | Fenceline Avg | 9.8399e-05 | 9.8399e-05 | 6.3959e-05 | 6.3959e-05 | 7.496e-10 | 7.4906e-10 | 5.387e-13 | 9.1942e-08 | 9.8302e-08 | 8.2443e-08 | 5.6734e-08 | 3.3505e-08 | 2.1914e-08 | 1.576e-08 | 4.5366e-08 | 4.551e-08 | 4.2462e-08 | 3.6175e-08 | 2.5382e-08 | 1.7794e-08 | 1.3578e-08 | 6.1472e-09
|  |  | Outer-boundary Avg | 7.9265e-06 | 7.9265e-06 | 5.1522e-06 | 5.1522e-06 | 1.8298e-11 | 1.8244e-11 | 5.3595e-14 | 7.4064e-09 | 7.9187e-09 | 6.6412e-09 | 4.5702e-09 | 2.699e-09 | 1.7653e-09 | 1.2696e-09 | 3.6545e-09 | 3.6661e-09 | 3.4205e-09 | 2.9141e-09 | 2.0447e-09 | 1.4334e-09 | 1.0937e-09 | 4.9518e-10
|  |  | Community Avg | 1.7306e-05 | 1.7306e-05 | 1.1249e-05 | 1.1249e-05 | 5.3322e-11 | 5.3221e-11 | 1.0134e-13 | 1.617e-08 | 1.7289e-08 | 1.45e-08 | 9.9783e-09 | 5.8927e-09 | 3.8542e-09 | 2.7719e-09 | 7.9788e-09 | 8.0042e-09 | 7.468e-09 | 6.3624e-09 | 4.4642e-09 | 3.1295e-09 | 2.388e-09 | 1.0811e-09
| 29448GNTCMPOBOX, GIANT CEMENT CO, 2019 | High-End | Fenceline Avg | 0.015729 | 0.015729 | 0.015729 | 0.015729 | 1.3119e-07 | 1.3109e-07 | 9.8763e-11 | 2.1975e-05 | 2.3842e-05 | 1.9695e-05 | 1.3395e-05 | 7.8348e-06 | 5.1839e-06 | 3.5186e-06 | 1.0843e-05 | 1.1038e-05 | 1.0144e-05 | 8.541e-06 | 5.9354e-06 | 4.2091e-06 | 3.0313e-06 | 1.3876e-06
|  |  | Outer-boundary Avg | 0.0012738 | 0.0012738 | 0.0012738 | 0.0012738 | 3.0412e-09 | 3.0325e-09 | 9.8674e-12 | 1.7797e-06 | 1.9309e-06 | 1.5951e-06 | 1.0848e-06 | 6.3452e-07 | 4.1983e-07 | 2.8496e-07 | 8.7814e-07 | 8.9393e-07 | 8.2154e-07 | 6.9171e-07 | 4.807e-07 | 3.4089e-07 | 2.455e-07 | 1.1238e-07
|  |  | Community Avg | 0.0027638 | 0.0027638 | 0.0027638 | 0.0027638 | 9.0472e-09 | 9.0299e-09 | 1.8689e-11 | 3.8613e-06 | 4.1894e-06 | 3.4608e-06 | 2.3537e-06 | 1.3767e-06 | 9.1089e-07 | 6.1827e-07 | 1.9053e-06 | 1.9395e-06 | 1.7825e-06 | 1.5008e-06 | 1.0429e-06 | 7.3961e-07 | 5.3264e-07 | 2.4382e-07
|  | Mean | Fenceline Avg | 0.015252 | 0.015252 | 0.0099137 | 0.0099137 | 1.1619e-07 | 1.161e-07 | 8.3499e-11 | 1.4251e-05 | 1.5237e-05 | 1.2779e-05 | 8.7938e-06 | 5.1932e-06 | 3.3967e-06 | 2.4428e-06 | 7.0318e-06 | 7.0541e-06 | 6.5816e-06 | 5.6072e-06 | 3.9343e-06 | 2.758e-06 | 2.1045e-06 | 9.5281e-07
|  |  | Outer-boundary Avg | 0.0012286 | 0.0012286 | 0.0007986 | 0.0007986 | 2.8361e-09 | 2.8278e-09 | 8.3072e-12 | 1.148e-06 | 1.2274e-06 | 1.0294e-06 | 7.0839e-07 | 4.1834e-07 | 2.7362e-07 | 1.9678e-07 | 5.6644e-07 | 5.6824e-07 | 5.3018e-07 | 4.5169e-07 | 3.1692e-07 | 2.2217e-07 | 1.6953e-07 | 7.6754e-08
|  |  | Community Avg | 0.0026824 | 0.0026824 | 0.0017436 | 0.0017436 | 8.265e-09 | 8.2492e-09 | 1.5708e-11 | 2.5064e-06 | 2.6798e-06 | 2.2475e-06 | 1.5466e-06 | 9.1337e-07 | 5.974e-07 | 4.2964e-07 | 1.2367e-06 | 1.2406e-06 | 1.1575e-06 | 9.8617e-07 | 6.9194e-07 | 4.8507e-07 | 3.7014e-07 | 1.6758e-07
| 77536SFTYK2027B, CLEAN HARBORS DEER PARK LLC, 2019 | High-End | Fenceline Avg | 3.4502e-05 | 3.4502e-05 | 3.4502e-05 | 3.4502e-05 | 2.8777e-10 | 2.8754e-10 | 2.1664e-13 | 4.8203e-08 | 5.2298e-08 | 4.3203e-08 | 2.9382e-08 | 1.7186e-08 | 1.1371e-08 | 7.7181e-09 | 2.3784e-08 | 2.4212e-08 | 2.2251e-08 | 1.8735e-08 | 1.302e-08 | 9.233e-09 | 6.6493e-09 | 3.0438e-09
|  |  | Outer-boundary Avg | 2.7942e-06 | 2.7942e-06 | 2.7942e-06 | 2.7942e-06 | 6.671e-12 | 6.652e-12 | 2.1645e-14 | 3.9038e-09 | 4.2355e-09 | 3.4989e-09 | 2.3796e-09 | 1.3918e-09 | 9.2092e-10 | 6.2507e-10 | 1.9262e-09 | 1.9609e-09 | 1.8021e-09 | 1.5173e-09 | 1.0544e-09 | 7.4775e-10 | 5.3851e-10 | 2.4651e-10
|  |  | Community Avg | 6.0625e-06 | 6.0625e-06 | 6.0625e-06 | 6.0625e-06 | 1.9846e-11 | 1.9808e-11 | 4.0995e-14 | 8.47e-09 | 9.1895e-09 | 7.5914e-09 | 5.1629e-09 | 3.0198e-09 | 1.9981e-09 | 1.3562e-09 | 4.1793e-09 | 4.2544e-09 | 3.9099e-09 | 3.292e-09 | 2.2878e-09 | 1.6224e-09 | 1.1684e-09 | 5.3484e-10
|  | Mean | Fenceline Avg | 3.3456e-05 | 3.3456e-05 | 2.1746e-05 | 2.1746e-05 | 2.5486e-10 | 2.5468e-10 | 1.8316e-13 | 3.126e-08 | 3.3423e-08 | 2.8031e-08 | 1.929e-08 | 1.1392e-08 | 7.4508e-09 | 5.3585e-09 | 1.5424e-08 | 1.5473e-08 | 1.4437e-08 | 1.23e-08 | 8.63e-09 | 6.0498e-09 | 4.6164e-09 | 2.09e-09
|  |  | Outer-boundary Avg | 2.695e-06 | 2.695e-06 | 1.7518e-06 | 1.7518e-06 | 6.2212e-12 | 6.203e-12 | 1.8222e-14 | 2.5182e-09 | 2.6924e-09 | 2.258e-09 | 1.5539e-09 | 9.1765e-10 | 6.002e-10 | 4.3165e-10 | 1.2425e-09 | 1.2465e-09 | 1.163e-09 | 9.908e-10 | 6.9519e-10 | 4.8734e-10 | 3.7187e-10 | 1.6836e-10
|  |  | Community Avg | 5.8841e-06 | 5.8841e-06 | 3.8246e-06 | 3.8246e-06 | 1.813e-11 | 1.8095e-11 | 3.4456e-14 | 5.4979e-09 | 5.8783e-09 | 4.9299e-09 | 3.3926e-09 | 2.0035e-09 | 1.3104e-09 | 9.4243e-10 | 2.7128e-09 | 2.7214e-09 | 2.5391e-09 | 2.1632e-09 | 1.5178e-09 | 1.064e-09 | 8.1192e-10 | 3.6759e-10
| 7006WDNKPR56HIG, DENKA PERFORMANCE ELASTOMER LLC, 2019 | High-End | Fenceline Avg | 0.030544 | 0.030544 | 0.030544 | 0.030544 | 2.5476e-07 | 2.5456e-07 | 1.9179e-10 | 4.2674e-05 | 4.6299e-05 | 3.8247e-05 | 2.6012e-05 | 1.5215e-05 | 1.0067e-05 | 6.8328e-06 | 2.1056e-05 | 2.1435e-05 | 1.9699e-05 | 1.6586e-05 | 1.1526e-05 | 8.1739e-06 | 5.8866e-06 | 2.6946e-06
|  |  | Outer-boundary Avg | 0.0024737 | 0.0024737 | 0.0024737 | 0.0024737 | 5.9058e-09 | 5.889e-09 | 1.9162e-11 | 3.4561e-06 | 3.7496e-06 | 3.0975e-06 | 2.1067e-06 | 1.2322e-06 | 8.1528e-07 | 5.5337e-07 | 1.7053e-06 | 1.7359e-06 | 1.5954e-06 | 1.3433e-06 | 9.3348e-07 | 6.6198e-07 | 4.7674e-07 | 2.1823e-07
|  |  | Community Avg | 0.0053671 | 0.0053671 | 0.0053671 | 0.0053671 | 1.7569e-08 | 1.7536e-08 | 3.6293e-11 | 7.4985e-06 | 8.1355e-06 | 6.7206e-06 | 4.5707e-06 | 2.6734e-06 | 1.7689e-06 | 1.2006e-06 | 3.6999e-06 | 3.7664e-06 | 3.4614e-06 | 2.9144e-06 | 2.0253e-06 | 1.4363e-06 | 1.0344e-06 | 4.7349e-07
|  | Mean | Fenceline Avg | 0.029618 | 0.029618 | 0.019252 | 0.019252 | 2.2563e-07 | 2.2547e-07 | 1.6215e-10 | 2.7675e-05 | 2.9589e-05 | 2.4815e-05 | 1.7077e-05 | 1.0085e-05 | 6.5962e-06 | 4.7438e-06 | 1.3655e-05 | 1.3699e-05 | 1.2781e-05 | 1.0889e-05 | 7.6401e-06 | 5.3559e-06 | 4.0869e-06 | 1.8503e-06
|  |  | Outer-boundary Avg | 0.0023859 | 0.0023859 | 0.0015508 | 0.0015508 | 5.5076e-09 | 5.4915e-09 | 1.6132e-11 | 2.2293e-06 | 2.3835e-06 | 1.999e-06 | 1.3756e-06 | 8.1239e-07 | 5.3135e-07 | 3.8214e-07 | 1.1e-06 | 1.1035e-06 | 1.0296e-06 | 8.7715e-07 | 6.1545e-07 | 4.3144e-07 | 3.2922e-07 | 1.4905e-07
|  |  | Community Avg | 0.0052091 | 0.0052091 | 0.0033859 | 0.0033859 | 1.605e-08 | 1.602e-08 | 3.0504e-11 | 4.8673e-06 | 5.204e-06 | 4.3644e-06 | 3.0035e-06 | 1.7737e-06 | 1.1601e-06 | 8.3433e-07 | 2.4016e-06 | 2.4093e-06 | 2.2479e-06 | 1.9151e-06 | 1.3437e-06 | 9.4197e-07 | 7.1879e-07 | 3.2542e-07
| 77643WSTMNHWY73, VEOLIA ES TECHNICAL SOLUTIONS LLC PORT ARTHUR FACILITY, 2019 | High-End | Fenceline Avg | 0 | 0 | 0 | 0 | 0 | 0 | 0 | 0 | 0 | 0 | 0 | 0 | 0 | 0 | 0 | 0 | 0 | 0 | 0 | 0 | 0 | 0
|  |  | Outer-boundary Avg | 0 | 0 | 0 | 0 | 0 | 0 | 0 | 0 | 0 | 0 | 0 | 0 | 0 | 0 | 0 | 0 | 0 | 0 | 0 | 0 | 0 | 0
|  |  | Community Avg | 0 | 0 | 0 | 0 | 0 | 0 | 0 | 0 | 0 | 0 | 0 | 0 | 0 | 0 | 0 | 0 | 0 | 0 | 0 | 0 | 0 | 0
|  | Mean | Fenceline Avg | 0 | 0 | 0 | 0 | 0 | 0 | 0 | 0 | 0 | 0 | 0 | 0 | 0 | 0 | 0 | 0 | 0 | 0 | 0 | 0 | 0 | 0
|  |  | Outer-boundary Avg | 0 | 0 | 0 | 0 | 0 | 0 | 0 | 0 | 0 | 0 | 0 | 0 | 0 | 0 | 0 | 0 | 0 | 0 | 0 | 0 | 0 | 0
|  |  | Community Avg | 0 | 0 | 0 | 0 | 0 | 0 | 0 | 0 | 0 | 0 | 0 | 0 | 0 | 0 | 0 | 0 | 0 | 0 | 0 | 0 | 0 | 0
| 77581THRDC1871M, THIRD COAST TERMINALS PEARLAND, 2019 | High-End | Fenceline Avg | 0 | 0 | 0 | 0 | 0 | 0 | 0 | 0 | 0 | 0 | 0 | 0 | 0 | 0 | 0 | 0 | 0 | 0 | 0 | 0 | 0 | 0
|  |  | Outer-boundary Avg | 0 | 0 | 0 | 0 | 0 | 0 | 0 | 0 | 0 | 0 | 0 | 0 | 0 | 0 | 0 | 0 | 0 | 0 | 0 | 0 | 0 | 0
|  |  | Community Avg | 0 | 0 | 0 | 0 | 0 | 0 | 0 | 0 | 0 | 0 | 0 | 0 | 0 | 0 | 0 | 0 | 0 | 0 | 0 | 0 | 0 | 0
|  | Mean | Fenceline Avg | 0 | 0 | 0 | 0 | 0 | 0 | 0 | 0 | 0 | 0 | 0 | 0 | 0 | 0 | 0 | 0 | 0 | 0 | 0 | 0 | 0 | 0
|  |  | Outer-boundary Avg | 0 | 0 | 0 | 0 | 0 | 0 | 0 | 0 | 0 | 0 | 0 | 0 | 0 | 0 | 0 | 0 | 0 | 0 | 0 | 0 | 0 | 0
|  |  | Community Avg | 0 | 0 | 0 | 0 | 0 | 0 | 0 | 0 | 0 | 0 | 0 | 0 | 0 | 0 | 0 | 0 | 0 | 0 | 0 | 0 | 0 | 0
| 29045HRDWC2114L, WEYLCHEM US INC., 2019 | High-End | Fenceline Avg | 0.0015222 | 0.0015222 | 0.0015222 | 0.0015222 | 1.2696e-08 | 1.2686e-08 | 9.5577e-12 | 2.1266e-06 | 2.3073e-06 | 1.906e-06 | 1.2963e-06 | 7.582e-07 | 5.0167e-07 | 3.4051e-07 | 1.0493e-06 | 1.0682e-06 | 9.8168e-07 | 8.2654e-07 | 5.744e-07 | 4.0734e-07 | 2.9335e-07 | 1.3428e-07
|  |  | Outer-boundary Avg | 0.00012328 | 0.00012328 | 0.00012328 | 0.00012328 | 2.9431e-10 | 2.9347e-10 | 9.5491e-13 | 1.7223e-07 | 1.8686e-07 | 1.5436e-07 | 1.0498e-07 | 6.1405e-08 | 4.0629e-08 | 2.7577e-08 | 8.4981e-08 | 8.6509e-08 | 7.9504e-08 | 6.694e-08 | 4.6519e-08 | 3.2989e-08 | 2.3758e-08 | 1.0875e-08
|  |  | Community Avg | 0.00026747 | 0.00026747 | 0.00026747 | 0.00026747 | 8.7554e-10 | 8.7386e-10 | 1.8086e-12 | 3.7368e-07 | 4.0542e-07 | 3.3491e-07 | 2.2778e-07 | 1.3323e-07 | 8.8151e-08 | 5.9832e-08 | 1.8438e-07 | 1.8769e-07 | 1.725e-07 | 1.4524e-07 | 1.0093e-07 | 7.1575e-08 | 5.1546e-08 | 2.3596e-08
|  | Mean | Fenceline Avg | 0.001476 | 0.001476 | 0.00095939 | 0.00095939 | 1.1244e-08 | 1.1236e-08 | 8.0806e-12 | 1.3791e-06 | 1.4745e-06 | 1.2366e-06 | 8.5102e-07 | 5.0257e-07 | 3.2871e-07 | 2.364e-07 | 6.8049e-07 | 6.8265e-07 | 6.3693e-07 | 5.4263e-07 | 3.8073e-07 | 2.669e-07 | 2.0367e-07 | 9.2207e-08
|  |  | Outer-boundary Avg | 0.0001189 | 0.0001189 | 7.7284e-05 | 7.7284e-05 | 2.7446e-10 | 2.7366e-10 | 8.0393e-13 | 1.111e-07 | 1.1878e-07 | 9.9618e-08 | 6.8554e-08 | 4.0485e-08 | 2.6479e-08 | 1.9044e-08 | 5.4817e-08 | 5.4991e-08 | 5.1308e-08 | 4.3712e-08 | 3.067e-08 | 2.15e-08 | 1.6406e-08 | 7.4278e-09
|  |  | Community Avg | 0.00025959 | 0.00025959 | 0.00016873 | 0.00016873 | 7.9983e-10 | 7.9831e-10 | 1.5201e-12 | 2.4256e-07 | 2.5933e-07 | 2.175e-07 | 1.4967e-07 | 8.839e-08 | 5.7813e-08 | 4.1578e-08 | 1.1968e-07 | 1.2006e-07 | 1.1202e-07 | 9.5436e-08 | 6.6962e-08 | 4.6942e-08 | 3.582e-08 | 1.6217e-08
| 77536DSPSL2525B, TM DEER PARK SERVICES LP, 2020 | High-End | Fenceline Avg | 0.00010148 | 0.00010148 | 0.00010148 | 0.00010148 | 8.4638e-10 | 8.4572e-10 | 6.3718e-13 | 1.4177e-07 | 1.5382e-07 | 1.2707e-07 | 8.6419e-08 | 5.0547e-08 | 3.3444e-08 | 2.27e-08 | 6.9954e-08 | 7.1212e-08 | 6.5445e-08 | 5.5103e-08 | 3.8293e-08 | 2.7156e-08 | 1.9557e-08 | 8.9523e-09
|  |  | Outer-boundary Avg | 8.2183e-06 | 8.2183e-06 | 8.2183e-06 | 8.2183e-06 | 1.9621e-11 | 1.9565e-11 | 6.3661e-14 | 1.1482e-08 | 1.2457e-08 | 1.0291e-08 | 6.9989e-09 | 4.0937e-09 | 2.7086e-09 | 1.8385e-09 | 5.6654e-09 | 5.7673e-09 | 5.3002e-09 | 4.4627e-09 | 3.1013e-09 | 2.1993e-09 | 1.5838e-09 | 7.2502e-10
|  |  | Community Avg | 1.7831e-05 | 1.7831e-05 | 1.7831e-05 | 1.7831e-05 | 5.8369e-11 | 5.8258e-11 | 1.2057e-13 | 2.4912e-08 | 2.7028e-08 | 2.2328e-08 | 1.5185e-08 | 8.8819e-09 | 5.8767e-09 | 3.9888e-09 | 1.2292e-08 | 1.2513e-08 | 1.15e-08 | 9.6824e-09 | 6.7287e-09 | 4.7717e-09 | 3.4364e-09 | 1.5731e-09
|  | Mean | Fenceline Avg | 9.8399e-05 | 9.8399e-05 | 6.3959e-05 | 6.3959e-05 | 7.496e-10 | 7.4906e-10 | 5.387e-13 | 9.1942e-08 | 9.8302e-08 | 8.2443e-08 | 5.6734e-08 | 3.3505e-08 | 2.1914e-08 | 1.576e-08 | 4.5366e-08 | 4.551e-08 | 4.2462e-08 | 3.6175e-08 | 2.5382e-08 | 1.7794e-08 | 1.3578e-08 | 6.1472e-09
|  |  | Outer-boundary Avg | 7.9265e-06 | 7.9265e-06 | 5.1522e-06 | 5.1522e-06 | 1.8298e-11 | 1.8244e-11 | 5.3595e-14 | 7.4064e-09 | 7.9187e-09 | 6.6412e-09 | 4.5702e-09 | 2.699e-09 | 1.7653e-09 | 1.2696e-09 | 3.6545e-09 | 3.6661e-09 | 3.4205e-09 | 2.9141e-09 | 2.0447e-09 | 1.4334e-09 | 1.0937e-09 | 4.9518e-10
|  |  | Community Avg | 1.7306e-05 | 1.7306e-05 | 1.1249e-05 | 1.1249e-05 | 5.3322e-11 | 5.3221e-11 | 1.0134e-13 | 1.617e-08 | 1.7289e-08 | 1.45e-08 | 9.9783e-09 | 5.8927e-09 | 3.8542e-09 | 2.7719e-09 | 7.9788e-09 | 8.0042e-09 | 7.468e-09 | 6.3624e-09 | 4.4642e-09 | 3.1295e-09 | 2.388e-09 | 1.0811e-09
| 4501WTDCMP1TEDI, TEDIA CO LLC, 2020 | High-End | Fenceline Avg | 0 | 0 | 0 | 0 | 0 | 0 | 0 | 0 | 0 | 0 | 0 | 0 | 0 | 0 | 0 | 0 | 0 | 0 | 0 | 0 | 0 | 0
|  |  | Outer-boundary Avg | 0 | 0 | 0 | 0 | 0 | 0 | 0 | 0 | 0 | 0 | 0 | 0 | 0 | 0 | 0 | 0 | 0 | 0 | 0 | 0 | 0 | 0
|  |  | Community Avg | 0 | 0 | 0 | 0 | 0 | 0 | 0 | 0 | 0 | 0 | 0 | 0 | 0 | 0 | 0 | 0 | 0 | 0 | 0 | 0 | 0 | 0
|  | Mean | Fenceline Avg | 0 | 0 | 0 | 0 | 0 | 0 | 0 | 0 | 0 | 0 | 0 | 0 | 0 | 0 | 0 | 0 | 0 | 0 | 0 | 0 | 0 | 0
|  |  | Outer-boundary Avg | 0 | 0 | 0 | 0 | 0 | 0 | 0 | 0 | 0 | 0 | 0 | 0 | 0 | 0 | 0 | 0 | 0 | 0 | 0 | 0 | 0 | 0
|  |  | Community Avg | 0 | 0 | 0 | 0 | 0 | 0 | 0 | 0 | 0 | 0 | 0 | 0 | 0 | 0 | 0 | 0 | 0 | 0 | 0 | 0 | 0 | 0
| 29715RMNDSBANKS, NATION FORD CHEMICAL CO, 2020 | High-End | Fenceline Avg | 0.057131 | 0.057131 | 0.057131 | 0.057131 | 4.7651e-07 | 4.7614e-07 | 3.5873e-10 | 7.9819e-05 | 8.6599e-05 | 7.1538e-05 | 4.8654e-05 | 2.8458e-05 | 1.8829e-05 | 1.278e-05 | 3.9384e-05 | 4.0092e-05 | 3.6846e-05 | 3.1023e-05 | 2.1559e-05 | 1.5289e-05 | 1.101e-05 | 5.0401e-06
|  |  | Outer-boundary Avg | 0.0046269 | 0.0046269 | 0.0046269 | 0.0046269 | 1.1046e-08 | 1.1015e-08 | 3.5841e-11 | 6.4643e-06 | 7.0135e-06 | 5.7937e-06 | 3.9404e-06 | 2.3047e-06 | 1.5249e-06 | 1.035e-06 | 3.1896e-06 | 3.247e-06 | 2.984e-06 | 2.5125e-06 | 1.746e-06 | 1.2382e-06 | 8.917e-07 | 4.0819e-07
|  |  | Community Avg | 0.010039 | 0.010039 | 0.010039 | 0.010039 | 3.2862e-08 | 3.2799e-08 | 6.7883e-11 | 1.4025e-05 | 1.5217e-05 | 1.257e-05 | 8.5492e-06 | 5.0005e-06 | 3.3086e-06 | 2.2457e-06 | 6.9204e-06 | 7.0448e-06 | 6.4743e-06 | 5.4512e-06 | 3.7883e-06 | 2.6865e-06 | 1.9347e-06 | 8.8563e-07
|  | Mean | Fenceline Avg | 0.055399 | 0.055399 | 0.036009 | 0.036009 | 4.2202e-07 | 4.2172e-07 | 3.0329e-10 | 5.1763e-05 | 5.5344e-05 | 4.6415e-05 | 3.1942e-05 | 1.8863e-05 | 1.2338e-05 | 8.873e-06 | 2.5541e-05 | 2.5622e-05 | 2.3906e-05 | 2.0367e-05 | 1.429e-05 | 1.0018e-05 | 7.6442e-06 | 3.4609e-06
|  |  | Outer-boundary Avg | 0.0044626 | 0.0044626 | 0.0029007 | 0.0029007 | 1.0302e-08 | 1.0271e-08 | 3.0174e-11 | 4.1698e-06 | 4.4582e-06 | 3.739e-06 | 2.5731e-06 | 1.5195e-06 | 9.9386e-07 | 7.1477e-07 | 2.0575e-06 | 2.064e-06 | 1.9257e-06 | 1.6406e-06 | 1.1512e-06 | 8.0698e-07 | 6.1578e-07 | 2.7879e-07
|  |  | Community Avg | 0.0097433 | 0.0097433 | 0.0063332 | 0.0063332 | 3.002e-08 | 2.9963e-08 | 5.7056e-11 | 9.104e-06 | 9.7337e-06 | 8.1633e-06 | 5.6178e-06 | 3.3176e-06 | 2.1699e-06 | 1.5606e-06 | 4.4921e-06 | 4.5063e-06 | 4.2045e-06 | 3.582e-06 | 2.5133e-06 | 1.7619e-06 | 1.3444e-06 | 6.0868e-07
| 40068SFTYK3700L, SAFETY-KLEEN SYSTEMS INC., 2020 | High-End | Fenceline Avg | 0.0015222 | 0.0015222 | 0.0015222 | 0.0015222 | 1.2696e-08 | 1.2686e-08 | 9.5577e-12 | 2.1266e-06 | 2.3073e-06 | 1.906e-06 | 1.2963e-06 | 7.582e-07 | 5.0167e-07 | 3.4051e-07 | 1.0493e-06 | 1.0682e-06 | 9.8168e-07 | 8.2654e-07 | 5.744e-07 | 4.0734e-07 | 2.9335e-07 | 1.3428e-07
|  |  | Outer-boundary Avg | 0.00012328 | 0.00012328 | 0.00012328 | 0.00012328 | 2.9431e-10 | 2.9347e-10 | 9.5491e-13 | 1.7223e-07 | 1.8686e-07 | 1.5436e-07 | 1.0498e-07 | 6.1405e-08 | 4.0629e-08 | 2.7577e-08 | 8.4981e-08 | 8.6509e-08 | 7.9504e-08 | 6.694e-08 | 4.6519e-08 | 3.2989e-08 | 2.3758e-08 | 1.0875e-08
|  |  | Community Avg | 0.00026747 | 0.00026747 | 0.00026747 | 0.00026747 | 8.7554e-10 | 8.7386e-10 | 1.8086e-12 | 3.7368e-07 | 4.0542e-07 | 3.3491e-07 | 2.2778e-07 | 1.3323e-07 | 8.8151e-08 | 5.9832e-08 | 1.8438e-07 | 1.8769e-07 | 1.725e-07 | 1.4524e-07 | 1.0093e-07 | 7.1575e-08 | 5.1546e-08 | 2.3596e-08
|  | Mean | Fenceline Avg | 0.001476 | 0.001476 | 0.00095939 | 0.00095939 | 1.1244e-08 | 1.1236e-08 | 8.0806e-12 | 1.3791e-06 | 1.4745e-06 | 1.2366e-06 | 8.5102e-07 | 5.0257e-07 | 3.2871e-07 | 2.364e-07 | 6.8049e-07 | 6.8265e-07 | 6.3693e-07 | 5.4263e-07 | 3.8073e-07 | 2.669e-07 | 2.0367e-07 | 9.2207e-08
|  |  | Outer-boundary Avg | 0.0001189 | 0.0001189 | 7.7284e-05 | 7.7284e-05 | 2.7446e-10 | 2.7366e-10 | 8.0393e-13 | 1.111e-07 | 1.1878e-07 | 9.9618e-08 | 6.8554e-08 | 4.0485e-08 | 2.6479e-08 | 1.9044e-08 | 5.4817e-08 | 5.4991e-08 | 5.1308e-08 | 4.3712e-08 | 3.067e-08 | 2.15e-08 | 1.6406e-08 | 7.4278e-09
|  |  | Community Avg | 0.00025959 | 0.00025959 | 0.00016873 | 0.00016873 | 7.9983e-10 | 7.9831e-10 | 1.5201e-12 | 2.4256e-07 | 2.5933e-07 | 2.175e-07 | 1.4967e-07 | 8.839e-08 | 5.7813e-08 | 4.1578e-08 | 1.1968e-07 | 1.2006e-07 | 1.1202e-07 | 9.5436e-08 | 6.6962e-08 | 4.6942e-08 | 3.582e-08 | 1.6217e-08
| 47620GPLSTLEXAN, SABIC INNOVATIVE PLASTICS MT. VERNON LLC, 2020 | High-End | Fenceline Avg | 0.48709 | 0.48709 | 0.48709 | 0.48709 | 4.0626e-06 | 4.0595e-06 | 3.0585e-09 | 0.00068051 | 0.00073832 | 0.00060992 | 0.00041481 | 0.00024263 | 0.00016053 | 0.00010896 | 0.00033578 | 0.00034182 | 0.00031414 | 0.00026449 | 0.00018381 | 0.00013035 | 9.3872e-05 | 4.2971e-05
|  |  | Outer-boundary Avg | 0.039448 | 0.039448 | 0.039448 | 0.039448 | 9.4179e-08 | 9.3911e-08 | 3.0557e-10 | 5.5113e-05 | 5.9795e-05 | 4.9396e-05 | 3.3594e-05 | 1.965e-05 | 1.3001e-05 | 8.8246e-06 | 2.7194e-05 | 2.7683e-05 | 2.5441e-05 | 2.1421e-05 | 1.4886e-05 | 1.0557e-05 | 7.6025e-06 | 3.4801e-06
|  |  | Community Avg | 0.085589 | 0.085589 | 0.085589 | 0.085589 | 2.8017e-07 | 2.7964e-07 | 5.7875e-10 | 0.00011958 | 0.00012973 | 0.00010717 | 7.2889e-05 | 4.2633e-05 | 2.8208e-05 | 1.9146e-05 | 5.9002e-05 | 6.0062e-05 | 5.5199e-05 | 4.6476e-05 | 3.2298e-05 | 2.2904e-05 | 1.6495e-05 | 7.5507e-06
|  | Mean | Fenceline Avg | 0.47232 | 0.47232 | 0.307 | 0.307 | 3.5981e-06 | 3.5955e-06 | 2.5858e-09 | 0.00044132 | 0.00047185 | 0.00039573 | 0.00027233 | 0.00016082 | 0.00010519 | 7.5649e-05 | 0.00021776 | 0.00021845 | 0.00020382 | 0.00017364 | 0.00012184 | 8.5409e-05 | 6.5173e-05 | 2.9506e-05
|  |  | Outer-boundary Avg | 0.038047 | 0.038047 | 0.024731 | 0.024731 | 8.7829e-08 | 8.7571e-08 | 2.5726e-10 | 3.5551e-05 | 3.801e-05 | 3.1878e-05 | 2.1937e-05 | 1.2955e-05 | 8.4734e-06 | 6.0939e-06 | 1.7541e-05 | 1.7597e-05 | 1.6418e-05 | 1.3988e-05 | 9.8144e-06 | 6.8801e-06 | 5.25e-06 | 2.3769e-06
|  |  | Community Avg | 0.083069 | 0.083069 | 0.053995 | 0.053995 | 2.5595e-07 | 2.5546e-07 | 4.8644e-10 | 7.7618e-05 | 8.2987e-05 | 6.9599e-05 | 4.7896e-05 | 2.8285e-05 | 1.85e-05 | 1.3305e-05 | 3.8298e-05 | 3.842e-05 | 3.5847e-05 | 3.054e-05 | 2.1428e-05 | 1.5021e-05 | 1.1462e-05 | 5.1895e-06
| 77520MBYCR8500W, COVESTRO LLC, 2020 | High-End | Fenceline Avg | 0.00040591 | 0.00040591 | 0.00040591 | 0.00040591 | 3.3855e-09 | 3.3829e-09 | 2.5487e-12 | 5.671e-07 | 6.1527e-07 | 5.0827e-07 | 3.4568e-07 | 2.0219e-07 | 1.3378e-07 | 9.0802e-08 | 2.7982e-07 | 2.8485e-07 | 2.6178e-07 | 2.2041e-07 | 1.5317e-07 | 1.0862e-07 | 7.8227e-08 | 3.5809e-08
|  |  | Outer-boundary Avg | 3.2873e-05 | 3.2873e-05 | 3.2873e-05 | 3.2873e-05 | 7.8482e-11 | 7.8259e-11 | 2.5464e-13 | 4.5928e-08 | 4.9829e-08 | 4.1163e-08 | 2.7995e-08 | 1.6375e-08 | 1.0834e-08 | 7.3538e-09 | 2.2662e-08 | 2.3069e-08 | 2.1201e-08 | 1.7851e-08 | 1.2405e-08 | 8.7971e-09 | 6.3354e-09 | 2.9001e-09
|  |  | Community Avg | 7.1324e-05 | 7.1324e-05 | 7.1324e-05 | 7.1324e-05 | 2.3348e-10 | 2.3303e-10 | 4.823e-13 | 9.9647e-08 | 1.0811e-07 | 8.931e-08 | 6.0741e-08 | 3.5527e-08 | 2.3507e-08 | 1.5955e-08 | 4.9168e-08 | 5.0052e-08 | 4.5999e-08 | 3.873e-08 | 2.6915e-08 | 1.9087e-08 | 1.3746e-08 | 6.2922e-09
|  | Mean | Fenceline Avg | 0.0003936 | 0.0003936 | 0.00025584 | 0.00025584 | 2.9984e-09 | 2.9962e-09 | 2.1548e-12 | 3.6777e-07 | 3.9321e-07 | 3.2977e-07 | 2.2694e-07 | 1.3402e-07 | 8.7657e-08 | 6.3041e-08 | 1.8146e-07 | 1.8204e-07 | 1.6985e-07 | 1.447e-07 | 1.0153e-07 | 7.1174e-08 | 5.4311e-08 | 2.4589e-08
|  |  | Outer-boundary Avg | 3.1706e-05 | 3.1706e-05 | 2.0609e-05 | 2.0609e-05 | 7.319e-11 | 7.2976e-11 | 2.1438e-13 | 2.9626e-08 | 3.1675e-08 | 2.6565e-08 | 1.8281e-08 | 1.0796e-08 | 7.0612e-09 | 5.0783e-09 | 1.4618e-08 | 1.4664e-08 | 1.3682e-08 | 1.1656e-08 | 8.1787e-09 | 5.7334e-09 | 4.375e-09 | 1.9807e-09
|  |  | Community Avg | 6.9224e-05 | 6.9224e-05 | 4.4996e-05 | 4.4996e-05 | 2.1329e-10 | 2.1288e-10 | 4.0537e-13 | 6.4682e-08 | 6.9156e-08 | 5.7999e-08 | 3.9913e-08 | 2.3571e-08 | 1.5417e-08 | 1.1087e-08 | 3.1915e-08 | 3.2017e-08 | 2.9872e-08 | 2.545e-08 | 1.7857e-08 | 1.2518e-08 | 9.552e-09 | 4.3246e-09
| 31533FFNCC1415W, OPTIMA CHEMICAL GROUP LLC, 2020 | High-End | Fenceline Avg | 0 | 0 | 0 | 0 | 0 | 0 | 0 | 0 | 0 | 0 | 0 | 0 | 0 | 0 | 0 | 0 | 0 | 0 | 0 | 0 | 0 | 0
|  |  | Outer-boundary Avg | 0 | 0 | 0 | 0 | 0 | 0 | 0 | 0 | 0 | 0 | 0 | 0 | 0 | 0 | 0 | 0 | 0 | 0 | 0 | 0 | 0 | 0
|  |  | Community Avg | 0 | 0 | 0 | 0 | 0 | 0 | 0 | 0 | 0 | 0 | 0 | 0 | 0 | 0 | 0 | 0 | 0 | 0 | 0 | 0 | 0 | 0
|  | Mean | Fenceline Avg | 0 | 0 | 0 | 0 | 0 | 0 | 0 | 0 | 0 | 0 | 0 | 0 | 0 | 0 | 0 | 0 | 0 | 0 | 0 | 0 | 0 | 0
|  |  | Outer-boundary Avg | 0 | 0 | 0 | 0 | 0 | 0 | 0 | 0 | 0 | 0 | 0 | 0 | 0 | 0 | 0 | 0 | 0 | 0 | 0 | 0 | 0 | 0
|  |  | Community Avg | 0 | 0 | 0 | 0 | 0 | 0 | 0 | 0 | 0 | 0 | 0 | 0 | 0 | 0 | 0 | 0 | 0 | 0 | 0 | 0 | 0 | 0
| 43920VNRLL1250S, HERITAGE THERMAL SERVICES, 2020 | High-End | Fenceline Avg | 1.9281e-05 | 1.9281e-05 | 1.9281e-05 | 1.9281e-05 | 1.6081e-10 | 1.6069e-10 | 1.2106e-13 | 2.6937e-08 | 2.9225e-08 | 2.4143e-08 | 1.642e-08 | 9.6039e-09 | 6.3544e-09 | 4.3131e-09 | 1.3291e-08 | 1.353e-08 | 1.2435e-08 | 1.047e-08 | 7.2757e-09 | 5.1596e-09 | 3.7158e-09 | 1.7009e-09
|  |  | Outer-boundary Avg | 1.5615e-06 | 1.5615e-06 | 1.5615e-06 | 1.5615e-06 | 3.7279e-12 | 3.7173e-12 | 1.2095e-14 | 2.1816e-09 | 2.3669e-09 | 1.9553e-09 | 1.3298e-09 | 7.778e-10 | 5.1463e-10 | 3.4931e-10 | 1.0764e-09 | 1.0958e-09 | 1.007e-09 | 8.479e-10 | 5.8924e-10 | 4.1786e-10 | 3.0093e-10 | 1.3775e-10
|  |  | Community Avg | 3.3879e-06 | 3.3879e-06 | 3.3879e-06 | 3.3879e-06 | 1.109e-11 | 1.1069e-11 | 2.2909e-14 | 4.7332e-09 | 5.1353e-09 | 4.2422e-09 | 2.8852e-09 | 1.6876e-09 | 1.1166e-09 | 7.5787e-10 | 2.3355e-09 | 2.3775e-09 | 2.1849e-09 | 1.8397e-09 | 1.2785e-09 | 9.0662e-10 | 6.5292e-10 | 2.9888e-10
|  | Mean | Fenceline Avg | 1.8696e-05 | 1.8696e-05 | 1.2152e-05 | 1.2152e-05 | 1.4242e-10 | 1.4232e-10 | 1.0235e-13 | 1.7469e-08 | 1.8677e-08 | 1.5664e-08 | 1.078e-08 | 6.3659e-09 | 4.1637e-09 | 2.9945e-09 | 8.6196e-09 | 8.6469e-09 | 8.0677e-09 | 6.8733e-09 | 4.8226e-09 | 3.3808e-09 | 2.5798e-09 | 1.168e-09
|  |  | Outer-boundary Avg | 1.506e-06 | 1.506e-06 | 9.7893e-07 | 9.7893e-07 | 3.4765e-12 | 3.4664e-12 | 1.0183e-14 | 1.4072e-09 | 1.5046e-09 | 1.2618e-09 | 8.6835e-10 | 5.128e-10 | 3.3541e-10 | 2.4122e-10 | 6.9435e-10 | 6.9655e-10 | 6.499e-10 | 5.5368e-10 | 3.8849e-10 | 2.7234e-10 | 2.0781e-10 | 9.4085e-11
|  |  | Community Avg | 3.2882e-06 | 3.2882e-06 | 2.1373e-06 | 2.1373e-06 | 1.0131e-11 | 1.0112e-11 | 1.9255e-14 | 3.0724e-09 | 3.2849e-09 | 2.7549e-09 | 1.8959e-09 | 1.1196e-09 | 7.3229e-10 | 5.2665e-10 | 1.516e-09 | 1.5208e-09 | 1.4189e-09 | 1.2089e-09 | 8.4819e-10 | 5.946e-10 | 4.5372e-10 | 2.0542e-10
| 29059SNTCMSCHWY, HOLCIM (US) INC HOLLY HILL PLANT, 2020 | High-End | Fenceline Avg | 0.00030443 | 0.00030443 | 0.00030443 | 0.00030443 | 2.5391e-09 | 2.5372e-09 | 1.9115e-12 | 4.2532e-07 | 4.6145e-07 | 3.812e-07 | 2.5926e-07 | 1.5164e-07 | 1.0033e-07 | 6.8101e-08 | 2.0986e-07 | 2.1364e-07 | 1.9634e-07 | 1.6531e-07 | 1.1488e-07 | 8.1467e-08 | 5.867e-08 | 2.6857e-08
|  |  | Outer-boundary Avg | 2.4655e-05 | 2.4655e-05 | 2.4655e-05 | 2.4655e-05 | 5.8862e-11 | 5.8694e-11 | 1.9098e-13 | 3.4446e-08 | 3.7372e-08 | 3.0872e-08 | 2.0997e-08 | 1.2281e-08 | 8.1257e-09 | 5.5154e-09 | 1.6996e-08 | 1.7302e-08 | 1.5901e-08 | 1.3388e-08 | 9.3038e-09 | 6.5978e-09 | 4.7515e-09 | 2.1751e-09
|  |  | Community Avg | 5.3493e-05 | 5.3493e-05 | 5.3493e-05 | 5.3493e-05 | 1.7511e-10 | 1.7477e-10 | 3.6172e-13 | 7.4736e-08 | 8.1084e-08 | 6.6983e-08 | 4.5555e-08 | 2.6646e-08 | 1.763e-08 | 1.1966e-08 | 3.6876e-08 | 3.7539e-08 | 3.4499e-08 | 2.9047e-08 | 2.0186e-08 | 1.4315e-08 | 1.0309e-08 | 4.7192e-09
|  | Mean | Fenceline Avg | 0.0002952 | 0.0002952 | 0.00019188 | 0.00019188 | 2.2488e-09 | 2.2472e-09 | 1.6161e-12 | 2.7583e-07 | 2.9491e-07 | 2.4733e-07 | 1.702e-07 | 1.0051e-07 | 6.5742e-08 | 4.7281e-08 | 1.361e-07 | 1.3653e-07 | 1.2739e-07 | 1.0853e-07 | 7.6147e-08 | 5.3381e-08 | 4.0733e-08 | 1.8441e-08
|  |  | Outer-boundary Avg | 2.378e-05 | 2.378e-05 | 1.5457e-05 | 1.5457e-05 | 5.4893e-11 | 5.4732e-11 | 1.6079e-13 | 2.2219e-08 | 2.3756e-08 | 1.9924e-08 | 1.3711e-08 | 8.0969e-09 | 5.2959e-09 | 3.8087e-09 | 1.0963e-08 | 1.0998e-08 | 1.0262e-08 | 8.7423e-09 | 6.134e-09 | 4.3001e-09 | 3.2812e-09 | 1.4856e-09
|  |  | Community Avg | 5.1918e-05 | 5.1918e-05 | 3.3747e-05 | 3.3747e-05 | 1.5997e-10 | 1.5966e-10 | 3.0403e-13 | 4.8511e-08 | 5.1867e-08 | 4.3499e-08 | 2.9935e-08 | 1.7678e-08 | 1.1563e-08 | 8.3156e-09 | 2.3936e-08 | 2.4012e-08 | 2.2404e-08 | 1.9087e-08 | 1.3392e-08 | 9.3884e-09 | 7.164e-09 | 3.2434e-09
| 69145CLNHR5MISO, CLEAN HARBORS ENVIRONMENTAL SERVICES INC, 2020 | High-End | Fenceline Avg | 0.00020295 | 0.00020295 | 0.00020295 | 0.00020295 | 1.6928e-09 | 1.6914e-09 | 1.2744e-12 | 2.8355e-07 | 3.0763e-07 | 2.5413e-07 | 1.7284e-07 | 1.0109e-07 | 6.6889e-08 | 4.5401e-08 | 1.3991e-07 | 1.4242e-07 | 1.3089e-07 | 1.1021e-07 | 7.6586e-08 | 5.4311e-08 | 3.9113e-08 | 1.7905e-08
|  |  | Outer-boundary Avg | 1.6437e-05 | 1.6437e-05 | 1.6437e-05 | 1.6437e-05 | 3.9241e-11 | 3.913e-11 | 1.2732e-13 | 2.2964e-08 | 2.4915e-08 | 2.0582e-08 | 1.3998e-08 | 8.1873e-09 | 5.4172e-09 | 3.6769e-09 | 1.1331e-08 | 1.1535e-08 | 1.06e-08 | 8.9253e-09 | 6.2025e-09 | 4.3986e-09 | 3.1677e-09 | 1.45e-09
|  |  | Community Avg | 3.5662e-05 | 3.5662e-05 | 3.5662e-05 | 3.5662e-05 | 1.1674e-10 | 1.1652e-10 | 2.4115e-13 | 4.9824e-08 | 5.4056e-08 | 4.4655e-08 | 3.037e-08 | 1.7764e-08 | 1.1753e-08 | 7.9776e-09 | 2.4584e-08 | 2.5026e-08 | 2.2999e-08 | 1.9365e-08 | 1.3457e-08 | 9.5434e-09 | 6.8728e-09 | 3.1461e-09
|  | Mean | Fenceline Avg | 0.0001968 | 0.0001968 | 0.00012792 | 0.00012792 | 1.4992e-09 | 1.4981e-09 | 1.0774e-12 | 1.8388e-07 | 1.966e-07 | 1.6489e-07 | 1.1347e-07 | 6.7009e-08 | 4.3828e-08 | 3.1521e-08 | 9.0732e-08 | 9.102e-08 | 8.4924e-08 | 7.2351e-08 | 5.0765e-08 | 3.5587e-08 | 2.7155e-08 | 1.2294e-08
|  |  | Outer-boundary Avg | 1.5853e-05 | 1.5853e-05 | 1.0304e-05 | 1.0304e-05 | 3.6595e-11 | 3.6488e-11 | 1.0719e-13 | 1.4813e-08 | 1.5837e-08 | 1.3282e-08 | 9.1405e-09 | 5.3979e-09 | 3.5306e-09 | 2.5391e-09 | 7.3089e-09 | 7.3321e-09 | 6.841e-09 | 5.8282e-09 | 4.0893e-09 | 2.8667e-09 | 2.1875e-09 | 9.9037e-10
|  |  | Community Avg | 3.4612e-05 | 3.4612e-05 | 2.2498e-05 | 2.2498e-05 | 1.0664e-10 | 1.0644e-10 | 2.0268e-13 | 3.2341e-08 | 3.4578e-08 | 2.8999e-08 | 1.9957e-08 | 1.1785e-08 | 7.7084e-09 | 5.5437e-09 | 1.5958e-08 | 1.6008e-08 | 1.4936e-08 | 1.2725e-08 | 8.9283e-09 | 6.2589e-09 | 4.776e-09 | 2.1623e-09
| 71730NVRNM309AM, CLEAN HARBORS EL DORADO LLC, 2020 | High-End | Fenceline Avg | 2.0295e-05 | 2.0295e-05 | 2.0295e-05 | 2.0295e-05 | 1.6928e-10 | 1.6914e-10 | 1.2744e-13 | 2.8355e-08 | 3.0763e-08 | 2.5413e-08 | 1.7284e-08 | 1.0109e-08 | 6.6889e-09 | 4.5401e-09 | 1.3991e-08 | 1.4242e-08 | 1.3089e-08 | 1.1021e-08 | 7.6586e-09 | 5.4311e-09 | 3.9113e-09 | 1.7905e-09
|  |  | Outer-boundary Avg | 1.6437e-06 | 1.6437e-06 | 1.6437e-06 | 1.6437e-06 | 3.9241e-12 | 3.913e-12 | 1.2732e-14 | 2.2964e-09 | 2.4915e-09 | 2.0582e-09 | 1.3998e-09 | 8.1873e-10 | 5.4172e-10 | 3.6769e-10 | 1.1331e-09 | 1.1535e-09 | 1.06e-09 | 8.9253e-10 | 6.2025e-10 | 4.3986e-10 | 3.1677e-10 | 1.45e-10
|  |  | Community Avg | 3.5662e-06 | 3.5662e-06 | 3.5662e-06 | 3.5662e-06 | 1.1674e-11 | 1.1652e-11 | 2.4115e-14 | 4.9824e-09 | 5.4056e-09 | 4.4655e-09 | 3.037e-09 | 1.7764e-09 | 1.1753e-09 | 7.9776e-10 | 2.4584e-09 | 2.5026e-09 | 2.2999e-09 | 1.9365e-09 | 1.3457e-09 | 9.5434e-10 | 6.8728e-10 | 3.1461e-10
|  | Mean | Fenceline Avg | 1.968e-05 | 1.968e-05 | 1.2792e-05 | 1.2792e-05 | 1.4992e-10 | 1.4981e-10 | 1.0774e-13 | 1.8388e-08 | 1.966e-08 | 1.6489e-08 | 1.1347e-08 | 6.7009e-09 | 4.3828e-09 | 3.1521e-09 | 9.0732e-09 | 9.102e-09 | 8.4924e-09 | 7.2351e-09 | 5.0765e-09 | 3.5587e-09 | 2.7155e-09 | 1.2294e-09
|  |  | Outer-boundary Avg | 1.5853e-06 | 1.5853e-06 | 1.0304e-06 | 1.0304e-06 | 3.6595e-12 | 3.6488e-12 | 1.0719e-14 | 1.4813e-09 | 1.5837e-09 | 1.3282e-09 | 9.1405e-10 | 5.3979e-10 | 3.5306e-10 | 2.5391e-10 | 7.3089e-10 | 7.3321e-10 | 6.841e-10 | 5.8282e-10 | 4.0893e-10 | 2.8667e-10 | 2.1875e-10 | 9.9037e-11
|  |  | Community Avg | 3.4612e-06 | 3.4612e-06 | 2.2498e-06 | 2.2498e-06 | 1.0664e-11 | 1.0644e-11 | 2.0268e-14 | 3.2341e-09 | 3.4578e-09 | 2.8999e-09 | 1.9957e-09 | 1.1785e-09 | 7.7084e-10 | 5.5437e-10 | 1.5958e-09 | 1.6008e-09 | 1.4936e-09 | 1.2725e-09 | 8.9283e-10 | 6.2589e-10 | 4.776e-10 | 2.1623e-10
| 77536SFTYK2027B, CLEAN HARBORS DEER PARK LLC, 2020 | High-End | Fenceline Avg | 4.0591e-05 | 4.0591e-05 | 4.0591e-05 | 4.0591e-05 | 3.3855e-10 | 3.3829e-10 | 2.5487e-13 | 5.671e-08 | 6.1527e-08 | 5.0827e-08 | 3.4568e-08 | 2.0219e-08 | 1.3378e-08 | 9.0802e-09 | 2.7982e-08 | 2.8485e-08 | 2.6178e-08 | 2.2041e-08 | 1.5317e-08 | 1.0862e-08 | 7.8227e-09 | 3.5809e-09
|  |  | Outer-boundary Avg | 3.2873e-06 | 3.2873e-06 | 3.2873e-06 | 3.2873e-06 | 7.8482e-12 | 7.8259e-12 | 2.5464e-14 | 4.5928e-09 | 4.9829e-09 | 4.1163e-09 | 2.7995e-09 | 1.6375e-09 | 1.0834e-09 | 7.3538e-10 | 2.2662e-09 | 2.3069e-09 | 2.1201e-09 | 1.7851e-09 | 1.2405e-09 | 8.7971e-10 | 6.3354e-10 | 2.9001e-10
|  |  | Community Avg | 7.1324e-06 | 7.1324e-06 | 7.1324e-06 | 7.1324e-06 | 2.3348e-11 | 2.3303e-11 | 4.823e-14 | 9.9647e-09 | 1.0811e-08 | 8.931e-09 | 6.0741e-09 | 3.5527e-09 | 2.3507e-09 | 1.5955e-09 | 4.9168e-09 | 5.0052e-09 | 4.5999e-09 | 3.873e-09 | 2.6915e-09 | 1.9087e-09 | 1.3746e-09 | 6.2922e-10
|  | Mean | Fenceline Avg | 3.936e-05 | 3.936e-05 | 2.5584e-05 | 2.5584e-05 | 2.9984e-10 | 2.9962e-10 | 2.1548e-13 | 3.6777e-08 | 3.9321e-08 | 3.2977e-08 | 2.2694e-08 | 1.3402e-08 | 8.7657e-09 | 6.3041e-09 | 1.8146e-08 | 1.8204e-08 | 1.6985e-08 | 1.447e-08 | 1.0153e-08 | 7.1174e-09 | 5.4311e-09 | 2.4589e-09
|  |  | Outer-boundary Avg | 3.1706e-06 | 3.1706e-06 | 2.0609e-06 | 2.0609e-06 | 7.319e-12 | 7.2976e-12 | 2.1438e-14 | 2.9626e-09 | 3.1675e-09 | 2.6565e-09 | 1.8281e-09 | 1.0796e-09 | 7.0612e-10 | 5.0783e-10 | 1.4618e-09 | 1.4664e-09 | 1.3682e-09 | 1.1656e-09 | 8.1787e-10 | 5.7334e-10 | 4.375e-10 | 1.9807e-10
|  |  | Community Avg | 6.9224e-06 | 6.9224e-06 | 4.4996e-06 | 4.4996e-06 | 2.1329e-11 | 2.1288e-11 | 4.0537e-14 | 6.4682e-09 | 6.9156e-09 | 5.7999e-09 | 3.9913e-09 | 2.3571e-09 | 1.5417e-09 | 1.1087e-09 | 3.1915e-09 | 3.2017e-09 | 2.9872e-09 | 2.545e-09 | 1.7857e-09 | 1.2518e-09 | 9.552e-10 | 4.3246e-10
| 77643WSTMNHWY73, VEOLIA ES TECHNICAL SOLUTIONS LLC PORT ARTHUR FACILITY, 2020 | High-End | Fenceline Avg | 0 | 0 | 0 | 0 | 0 | 0 | 0 | 0 | 0 | 0 | 0 | 0 | 0 | 0 | 0 | 0 | 0 | 0 | 0 | 0 | 0 | 0
|  |  | Outer-boundary Avg | 0 | 0 | 0 | 0 | 0 | 0 | 0 | 0 | 0 | 0 | 0 | 0 | 0 | 0 | 0 | 0 | 0 | 0 | 0 | 0 | 0 | 0
|  |  | Community Avg | 0 | 0 | 0 | 0 | 0 | 0 | 0 | 0 | 0 | 0 | 0 | 0 | 0 | 0 | 0 | 0 | 0 | 0 | 0 | 0 | 0 | 0
|  | Mean | Fenceline Avg | 0 | 0 | 0 | 0 | 0 | 0 | 0 | 0 | 0 | 0 | 0 | 0 | 0 | 0 | 0 | 0 | 0 | 0 | 0 | 0 | 0 | 0
|  |  | Outer-boundary Avg | 0 | 0 | 0 | 0 | 0 | 0 | 0 | 0 | 0 | 0 | 0 | 0 | 0 | 0 | 0 | 0 | 0 | 0 | 0 | 0 | 0 | 0
|  |  | Community Avg | 0 | 0 | 0 | 0 | 0 | 0 | 0 | 0 | 0 | 0 | 0 | 0 | 0 | 0 | 0 | 0 | 0 | 0 | 0 | 0 | 0 | 0
| 29045HRDWC2114L, WEYLCHEM US INC., 2020 | High-End | Fenceline Avg | 0.00020295 | 0.00020295 | 0.00020295 | 0.00020295 | 1.6928e-09 | 1.6914e-09 | 1.2744e-12 | 2.8355e-07 | 3.0763e-07 | 2.5413e-07 | 1.7284e-07 | 1.0109e-07 | 6.6889e-08 | 4.5401e-08 | 1.3991e-07 | 1.4242e-07 | 1.3089e-07 | 1.1021e-07 | 7.6586e-08 | 5.4311e-08 | 3.9113e-08 | 1.7905e-08
|  |  | Outer-boundary Avg | 1.6437e-05 | 1.6437e-05 | 1.6437e-05 | 1.6437e-05 | 3.9241e-11 | 3.913e-11 | 1.2732e-13 | 2.2964e-08 | 2.4915e-08 | 2.0582e-08 | 1.3998e-08 | 8.1873e-09 | 5.4172e-09 | 3.6769e-09 | 1.1331e-08 | 1.1535e-08 | 1.06e-08 | 8.9253e-09 | 6.2025e-09 | 4.3986e-09 | 3.1677e-09 | 1.45e-09
|  |  | Community Avg | 3.5662e-05 | 3.5662e-05 | 3.5662e-05 | 3.5662e-05 | 1.1674e-10 | 1.1652e-10 | 2.4115e-13 | 4.9824e-08 | 5.4056e-08 | 4.4655e-08 | 3.037e-08 | 1.7764e-08 | 1.1753e-08 | 7.9776e-09 | 2.4584e-08 | 2.5026e-08 | 2.2999e-08 | 1.9365e-08 | 1.3457e-08 | 9.5434e-09 | 6.8728e-09 | 3.1461e-09
|  | Mean | Fenceline Avg | 0.0001968 | 0.0001968 | 0.00012792 | 0.00012792 | 1.4992e-09 | 1.4981e-09 | 1.0774e-12 | 1.8388e-07 | 1.966e-07 | 1.6489e-07 | 1.1347e-07 | 6.7009e-08 | 4.3828e-08 | 3.1521e-08 | 9.0732e-08 | 9.102e-08 | 8.4924e-08 | 7.2351e-08 | 5.0765e-08 | 3.5587e-08 | 2.7155e-08 | 1.2294e-08
|  |  | Outer-boundary Avg | 1.5853e-05 | 1.5853e-05 | 1.0304e-05 | 1.0304e-05 | 3.6595e-11 | 3.6488e-11 | 1.0719e-13 | 1.4813e-08 | 1.5837e-08 | 1.3282e-08 | 9.1405e-09 | 5.3979e-09 | 3.5306e-09 | 2.5391e-09 | 7.3089e-09 | 7.3321e-09 | 6.841e-09 | 5.8282e-09 | 4.0893e-09 | 2.8667e-09 | 2.1875e-09 | 9.9037e-10
|  |  | Community Avg | 3.4612e-05 | 3.4612e-05 | 2.2498e-05 | 2.2498e-05 | 1.0664e-10 | 1.0644e-10 | 2.0268e-13 | 3.2341e-08 | 3.4578e-08 | 2.8999e-08 | 1.9957e-08 | 1.1785e-08 | 7.7084e-09 | 5.5437e-09 | 1.5958e-08 | 1.6008e-08 | 1.4936e-08 | 1.2725e-08 | 8.9283e-09 | 6.2589e-09 | 4.776e-09 | 2.1623e-09
| 29448GNTCMPOBOX, GIANT CEMENT CO, 2020 | High-End | Fenceline Avg | 0.01309 | 0.01309 | 0.01309 | 0.01309 | 1.0918e-07 | 1.091e-07 | 8.2196e-11 | 1.8289e-05 | 1.9842e-05 | 1.6392e-05 | 1.1148e-05 | 6.5205e-06 | 4.3143e-06 | 2.9284e-06 | 9.0241e-06 | 9.1863e-06 | 8.4424e-06 | 7.1083e-06 | 4.9398e-06 | 3.5031e-06 | 2.5228e-06 | 1.1548e-06
|  |  | Outer-boundary Avg | 0.0010602 | 0.0010602 | 0.0010602 | 0.0010602 | 2.5311e-09 | 2.5239e-09 | 8.2122e-12 | 1.4812e-06 | 1.607e-06 | 1.3275e-06 | 9.0285e-07 | 5.2808e-07 | 3.4941e-07 | 2.3716e-07 | 7.3084e-07 | 7.4398e-07 | 6.8373e-07 | 5.7568e-07 | 4.0006e-07 | 2.8371e-07 | 2.0432e-07 | 9.3528e-08
|  |  | Community Avg | 0.0023002 | 0.0023002 | 0.0023002 | 0.0023002 | 7.5296e-09 | 7.5152e-09 | 1.5554e-11 | 3.2136e-06 | 3.4866e-06 | 2.8803e-06 | 1.9589e-06 | 1.1458e-06 | 7.5809e-07 | 5.1456e-07 | 1.5857e-06 | 1.6142e-06 | 1.4835e-06 | 1.249e-06 | 8.68e-07 | 6.1555e-07 | 4.433e-07 | 2.0292e-07
|  | Mean | Fenceline Avg | 0.012693 | 0.012693 | 0.0082508 | 0.0082508 | 9.6698e-08 | 9.6629e-08 | 6.9493e-11 | 1.1861e-05 | 1.2681e-05 | 1.0635e-05 | 7.3187e-06 | 4.3221e-06 | 2.8269e-06 | 2.0331e-06 | 5.8522e-06 | 5.8708e-06 | 5.4776e-06 | 4.6666e-06 | 3.2743e-06 | 2.2954e-06 | 1.7515e-06 | 7.9298e-07
|  |  | Outer-boundary Avg | 0.0010225 | 0.0010225 | 0.00066464 | 0.00066464 | 2.3604e-09 | 2.3535e-09 | 6.9138e-12 | 9.5542e-07 | 1.0215e-06 | 8.5671e-07 | 5.8956e-07 | 3.4817e-07 | 2.2772e-07 | 1.6377e-07 | 4.7143e-07 | 4.7292e-07 | 4.4125e-07 | 3.7592e-07 | 2.6376e-07 | 1.849e-07 | 1.4109e-07 | 6.3879e-08
|  |  | Community Avg | 0.0022325 | 0.0022325 | 0.0014511 | 0.0014511 | 6.8786e-09 | 6.8655e-09 | 1.3073e-11 | 2.086e-06 | 2.2303e-06 | 1.8705e-06 | 1.2872e-06 | 7.6016e-07 | 4.9719e-07 | 3.5757e-07 | 1.0293e-06 | 1.0325e-06 | 9.6338e-07 | 8.2075e-07 | 5.7588e-07 | 4.037e-07 | 3.0805e-07 | 1.3947e-07
| 79762VNWTR311LA, UNIVAR USA INC HOUSTON, 2020 | High-End | Fenceline Avg | 0 | 0 | 0 | 0 | 0 | 0 | 0 | 0 | 0 | 0 | 0 | 0 | 0 | 0 | 0 | 0 | 0 | 0 | 0 | 0 | 0 | 0
|  |  | Outer-boundary Avg | 0 | 0 | 0 | 0 | 0 | 0 | 0 | 0 | 0 | 0 | 0 | 0 | 0 | 0 | 0 | 0 | 0 | 0 | 0 | 0 | 0 | 0
|  |  | Community Avg | 0 | 0 | 0 | 0 | 0 | 0 | 0 | 0 | 0 | 0 | 0 | 0 | 0 | 0 | 0 | 0 | 0 | 0 | 0 | 0 | 0 | 0
|  | Mean | Fenceline Avg | 0 | 0 | 0 | 0 | 0 | 0 | 0 | 0 | 0 | 0 | 0 | 0 | 0 | 0 | 0 | 0 | 0 | 0 | 0 | 0 | 0 | 0
|  |  | Outer-boundary Avg | 0 | 0 | 0 | 0 | 0 | 0 | 0 | 0 | 0 | 0 | 0 | 0 | 0 | 0 | 0 | 0 | 0 | 0 | 0 | 0 | 0 | 0
|  |  | Community Avg | 0 | 0 | 0 | 0 | 0 | 0 | 0 | 0 | 0 | 0 | 0 | 0 | 0 | 0 | 0 | 0 | 0 | 0 | 0 | 0 | 0 | 0
| 70764LLMNXHWY40, SHINTECH PLAQUEMINE PLANT, 2020 | High-End | Fenceline Avg | 0 | 0 | 0 | 0 | 0 | 0 | 0 | 0 | 0 | 0 | 0 | 0 | 0 | 0 | 0 | 0 | 0 | 0 | 0 | 0 | 0 | 0
|  |  | Outer-boundary Avg | 0 | 0 | 0 | 0 | 0 | 0 | 0 | 0 | 0 | 0 | 0 | 0 | 0 | 0 | 0 | 0 | 0 | 0 | 0 | 0 | 0 | 0
|  |  | Community Avg | 0 | 0 | 0 | 0 | 0 | 0 | 0 | 0 | 0 | 0 | 0 | 0 | 0 | 0 | 0 | 0 | 0 | 0 | 0 | 0 | 0 | 0
|  | Mean | Fenceline Avg | 0 | 0 | 0 | 0 | 0 | 0 | 0 | 0 | 0 | 0 | 0 | 0 | 0 | 0 | 0 | 0 | 0 | 0 | 0 | 0 | 0 | 0
|  |  | Outer-boundary Avg | 0 | 0 | 0 | 0 | 0 | 0 | 0 | 0 | 0 | 0 | 0 | 0 | 0 | 0 | 0 | 0 | 0 | 0 | 0 | 0 | 0 | 0
|  |  | Community Avg | 0 | 0 | 0 | 0 | 0 | 0 | 0 | 0 | 0 | 0 | 0 | 0 | 0 | 0 | 0 | 0 | 0 | 0 | 0 | 0 | 0 | 0
| 44011CHMTR35850, CHEMTRON CORP, 2020 | High-End | Fenceline Avg | 0 | 0 | 0 | 0 | 0 | 0 | 0 | 0 | 0 | 0 | 0 | 0 | 0 | 0 | 0 | 0 | 0 | 0 | 0 | 0 | 0 | 0
|  |  | Outer-boundary Avg | 0 | 0 | 0 | 0 | 0 | 0 | 0 | 0 | 0 | 0 | 0 | 0 | 0 | 0 | 0 | 0 | 0 | 0 | 0 | 0 | 0 | 0
|  |  | Community Avg | 0 | 0 | 0 | 0 | 0 | 0 | 0 | 0 | 0 | 0 | 0 | 0 | 0 | 0 | 0 | 0 | 0 | 0 | 0 | 0 | 0 | 0
|  | Mean | Fenceline Avg | 0 | 0 | 0 | 0 | 0 | 0 | 0 | 0 | 0 | 0 | 0 | 0 | 0 | 0 | 0 | 0 | 0 | 0 | 0 | 0 | 0 | 0
|  |  | Outer-boundary Avg | 0 | 0 | 0 | 0 | 0 | 0 | 0 | 0 | 0 | 0 | 0 | 0 | 0 | 0 | 0 | 0 | 0 | 0 | 0 | 0 | 0 | 0
|  |  | Community Avg | 0 | 0 | 0 | 0 | 0 | 0 | 0 | 0 | 0 | 0 | 0 | 0 | 0 | 0 | 0 | 0 | 0 | 0 | 0 | 0 | 0 | 0
| 7006WDNKPR56HIG, DENKA PERFORMANCE ELASTOMER LLC, 2020 | High-End | Fenceline Avg | 0.022223 | 0.022223 | 0.022223 | 0.022223 | 1.8536e-07 | 1.8521e-07 | 1.3954e-10 | 3.1048e-05 | 3.3686e-05 | 2.7828e-05 | 1.8926e-05 | 1.107e-05 | 7.3243e-06 | 4.9714e-06 | 1.532e-05 | 1.5595e-05 | 1.4332e-05 | 1.2068e-05 | 8.3862e-06 | 5.9471e-06 | 4.2829e-06 | 1.9605e-06
|  |  | Outer-boundary Avg | 0.0017998 | 0.0017998 | 0.0017998 | 0.0017998 | 4.2969e-09 | 4.2847e-09 | 1.3942e-11 | 2.5145e-06 | 2.7281e-06 | 2.2537e-06 | 1.5327e-06 | 8.9651e-07 | 5.9318e-07 | 4.0262e-07 | 1.2407e-06 | 1.263e-06 | 1.1608e-06 | 9.7732e-07 | 6.7918e-07 | 4.8164e-07 | 3.4686e-07 | 1.5878e-07
|  |  | Community Avg | 0.003905 | 0.003905 | 0.003905 | 0.003905 | 1.2783e-08 | 1.2758e-08 | 2.6406e-11 | 5.4557e-06 | 5.9191e-06 | 4.8897e-06 | 3.3255e-06 | 1.9451e-06 | 1.287e-06 | 8.7355e-07 | 2.692e-06 | 2.7403e-06 | 2.5184e-06 | 2.1205e-06 | 1.4736e-06 | 1.045e-06 | 7.5257e-07 | 3.445e-07
|  | Mean | Fenceline Avg | 0.021549 | 0.021549 | 0.014007 | 0.014007 | 1.6416e-07 | 1.6404e-07 | 1.1798e-10 | 2.0135e-05 | 2.1528e-05 | 1.8055e-05 | 1.2425e-05 | 7.3375e-06 | 4.7992e-06 | 3.4515e-06 | 9.9352e-06 | 9.9667e-06 | 9.2991e-06 | 7.9224e-06 | 5.5587e-06 | 3.8968e-06 | 2.9735e-06 | 1.3462e-06
|  |  | Outer-boundary Avg | 0.0017359 | 0.0017359 | 0.0011283 | 0.0011283 | 4.0072e-09 | 3.9954e-09 | 1.1737e-11 | 1.622e-06 | 1.7342e-06 | 1.4544e-06 | 1.0009e-06 | 5.9107e-07 | 3.866e-07 | 2.7804e-07 | 8.0033e-07 | 8.0287e-07 | 7.4909e-07 | 6.3819e-07 | 4.4778e-07 | 3.1391e-07 | 2.3953e-07 | 1.0845e-07
|  |  | Community Avg | 0.00379 | 0.00379 | 0.0024635 | 0.0024635 | 1.1678e-08 | 1.1655e-08 | 2.2194e-11 | 3.5413e-06 | 3.7863e-06 | 3.1754e-06 | 2.1852e-06 | 1.2905e-06 | 8.4407e-07 | 6.0704e-07 | 1.7474e-06 | 1.7529e-06 | 1.6355e-06 | 1.3934e-06 | 9.7765e-07 | 6.8535e-07 | 5.2297e-07 | 2.3677e-07
| 77536DSPSL2525B, TM DEER PARK SERVICES LP, 2021 | High-End | Fenceline Avg | 0.00010148 | 0.00010148 | 0.00010148 | 0.00010148 | 8.4638e-10 | 8.4572e-10 | 6.3718e-13 | 1.4177e-07 | 1.5382e-07 | 1.2707e-07 | 8.6419e-08 | 5.0547e-08 | 3.3444e-08 | 2.27e-08 | 6.9954e-08 | 7.1212e-08 | 6.5445e-08 | 5.5103e-08 | 3.8293e-08 | 2.7156e-08 | 1.9557e-08 | 8.9523e-09
|  |  | Outer-boundary Avg | 8.2183e-06 | 8.2183e-06 | 8.2183e-06 | 8.2183e-06 | 1.9621e-11 | 1.9565e-11 | 6.3661e-14 | 1.1482e-08 | 1.2457e-08 | 1.0291e-08 | 6.9989e-09 | 4.0937e-09 | 2.7086e-09 | 1.8385e-09 | 5.6654e-09 | 5.7673e-09 | 5.3002e-09 | 4.4627e-09 | 3.1013e-09 | 2.1993e-09 | 1.5838e-09 | 7.2502e-10
|  |  | Community Avg | 1.7831e-05 | 1.7831e-05 | 1.7831e-05 | 1.7831e-05 | 5.8369e-11 | 5.8258e-11 | 1.2057e-13 | 2.4912e-08 | 2.7028e-08 | 2.2328e-08 | 1.5185e-08 | 8.8819e-09 | 5.8767e-09 | 3.9888e-09 | 1.2292e-08 | 1.2513e-08 | 1.15e-08 | 9.6824e-09 | 6.7287e-09 | 4.7717e-09 | 3.4364e-09 | 1.5731e-09
|  | Mean | Fenceline Avg | 9.8399e-05 | 9.8399e-05 | 6.3959e-05 | 6.3959e-05 | 7.496e-10 | 7.4906e-10 | 5.387e-13 | 9.1942e-08 | 9.8302e-08 | 8.2443e-08 | 5.6734e-08 | 3.3505e-08 | 2.1914e-08 | 1.576e-08 | 4.5366e-08 | 4.551e-08 | 4.2462e-08 | 3.6175e-08 | 2.5382e-08 | 1.7794e-08 | 1.3578e-08 | 6.1472e-09
|  |  | Outer-boundary Avg | 7.9265e-06 | 7.9265e-06 | 5.1522e-06 | 5.1522e-06 | 1.8298e-11 | 1.8244e-11 | 5.3595e-14 | 7.4064e-09 | 7.9187e-09 | 6.6412e-09 | 4.5702e-09 | 2.699e-09 | 1.7653e-09 | 1.2696e-09 | 3.6545e-09 | 3.6661e-09 | 3.4205e-09 | 2.9141e-09 | 2.0447e-09 | 1.4334e-09 | 1.0937e-09 | 4.9518e-10
|  |  | Community Avg | 1.7306e-05 | 1.7306e-05 | 1.1249e-05 | 1.1249e-05 | 5.3322e-11 | 5.3221e-11 | 1.0134e-13 | 1.617e-08 | 1.7289e-08 | 1.45e-08 | 9.9783e-09 | 5.8927e-09 | 3.8542e-09 | 2.7719e-09 | 7.9788e-09 | 8.0042e-09 | 7.468e-09 | 6.3624e-09 | 4.4642e-09 | 3.1295e-09 | 2.388e-09 | 1.0811e-09
| 77643WSTMNHWY73, VEOLIA ES TECHNICAL SOLUTIONS LLC PORT ARTHUR FACILITY, 2021 | High-End | Fenceline Avg | 0 | 0 | 0 | 0 | 0 | 0 | 0 | 0 | 0 | 0 | 0 | 0 | 0 | 0 | 0 | 0 | 0 | 0 | 0 | 0 | 0 | 0
|  |  | Outer-boundary Avg | 0 | 0 | 0 | 0 | 0 | 0 | 0 | 0 | 0 | 0 | 0 | 0 | 0 | 0 | 0 | 0 | 0 | 0 | 0 | 0 | 0 | 0
|  |  | Community Avg | 0 | 0 | 0 | 0 | 0 | 0 | 0 | 0 | 0 | 0 | 0 | 0 | 0 | 0 | 0 | 0 | 0 | 0 | 0 | 0 | 0 | 0
|  | Mean | Fenceline Avg | 0 | 0 | 0 | 0 | 0 | 0 | 0 | 0 | 0 | 0 | 0 | 0 | 0 | 0 | 0 | 0 | 0 | 0 | 0 | 0 | 0 | 0
|  |  | Outer-boundary Avg | 0 | 0 | 0 | 0 | 0 | 0 | 0 | 0 | 0 | 0 | 0 | 0 | 0 | 0 | 0 | 0 | 0 | 0 | 0 | 0 | 0 | 0
|  |  | Community Avg | 0 | 0 | 0 | 0 | 0 | 0 | 0 | 0 | 0 | 0 | 0 | 0 | 0 | 0 | 0 | 0 | 0 | 0 | 0 | 0 | 0 | 0
| 69145CLNHR5MISO, CLEAN HARBORS ENVIRONMENTAL SERVICES INC, 2021 | High-End | Fenceline Avg | 0.00048709 | 0.00048709 | 0.00048709 | 0.00048709 | 4.0626e-09 | 4.0595e-09 | 3.0585e-12 | 6.8051e-07 | 7.3832e-07 | 6.0992e-07 | 4.1481e-07 | 2.4263e-07 | 1.6053e-07 | 1.0896e-07 | 3.3578e-07 | 3.4182e-07 | 3.1414e-07 | 2.6449e-07 | 1.8381e-07 | 1.3035e-07 | 9.3872e-08 | 4.2971e-08
|  |  | Outer-boundary Avg | 3.9448e-05 | 3.9448e-05 | 3.9448e-05 | 3.9448e-05 | 9.4179e-11 | 9.3911e-11 | 3.0557e-13 | 5.5113e-08 | 5.9795e-08 | 4.9396e-08 | 3.3594e-08 | 1.965e-08 | 1.3001e-08 | 8.8246e-09 | 2.7194e-08 | 2.7683e-08 | 2.5441e-08 | 2.1421e-08 | 1.4886e-08 | 1.0557e-08 | 7.6025e-09 | 3.4801e-09
|  |  | Community Avg | 8.5589e-05 | 8.5589e-05 | 8.5589e-05 | 8.5589e-05 | 2.8017e-10 | 2.7964e-10 | 5.7875e-13 | 1.1958e-07 | 1.2973e-07 | 1.0717e-07 | 7.2889e-08 | 4.2633e-08 | 2.8208e-08 | 1.9146e-08 | 5.9002e-08 | 6.0062e-08 | 5.5199e-08 | 4.6476e-08 | 3.2298e-08 | 2.2904e-08 | 1.6495e-08 | 7.5507e-09
|  | Mean | Fenceline Avg | 0.00047232 | 0.00047232 | 0.000307 | 0.000307 | 3.5981e-09 | 3.5955e-09 | 2.5858e-12 | 4.4132e-07 | 4.7185e-07 | 3.9573e-07 | 2.7233e-07 | 1.6082e-07 | 1.0519e-07 | 7.5649e-08 | 2.1776e-07 | 2.1845e-07 | 2.0382e-07 | 1.7364e-07 | 1.2184e-07 | 8.5409e-08 | 6.5173e-08 | 2.9506e-08
|  |  | Outer-boundary Avg | 3.8047e-05 | 3.8047e-05 | 2.4731e-05 | 2.4731e-05 | 8.7829e-11 | 8.7571e-11 | 2.5726e-13 | 3.5551e-08 | 3.801e-08 | 3.1878e-08 | 2.1937e-08 | 1.2955e-08 | 8.4734e-09 | 6.0939e-09 | 1.7541e-08 | 1.7597e-08 | 1.6418e-08 | 1.3988e-08 | 9.8144e-09 | 6.8801e-09 | 5.25e-09 | 2.3769e-09
|  |  | Community Avg | 8.3069e-05 | 8.3069e-05 | 5.3995e-05 | 5.3995e-05 | 2.5595e-10 | 2.5546e-10 | 4.8644e-13 | 7.7618e-08 | 8.2987e-08 | 6.9599e-08 | 4.7896e-08 | 2.8285e-08 | 1.85e-08 | 1.3305e-08 | 3.8298e-08 | 3.842e-08 | 3.5847e-08 | 3.054e-08 | 2.1428e-08 | 1.5021e-08 | 1.1462e-08 | 5.1895e-09
| 70764LLMNXHWY40, SHINTECH PLAQUEMINE PLANT, 2021 | High-End | Fenceline Avg | 0 | 0 | 0 | 0 | 0 | 0 | 0 | 0 | 0 | 0 | 0 | 0 | 0 | 0 | 0 | 0 | 0 | 0 | 0 | 0 | 0 | 0
|  |  | Outer-boundary Avg | 0 | 0 | 0 | 0 | 0 | 0 | 0 | 0 | 0 | 0 | 0 | 0 | 0 | 0 | 0 | 0 | 0 | 0 | 0 | 0 | 0 | 0
|  |  | Community Avg | 0 | 0 | 0 | 0 | 0 | 0 | 0 | 0 | 0 | 0 | 0 | 0 | 0 | 0 | 0 | 0 | 0 | 0 | 0 | 0 | 0 | 0
|  | Mean | Fenceline Avg | 0 | 0 | 0 | 0 | 0 | 0 | 0 | 0 | 0 | 0 | 0 | 0 | 0 | 0 | 0 | 0 | 0 | 0 | 0 | 0 | 0 | 0
|  |  | Outer-boundary Avg | 0 | 0 | 0 | 0 | 0 | 0 | 0 | 0 | 0 | 0 | 0 | 0 | 0 | 0 | 0 | 0 | 0 | 0 | 0 | 0 | 0 | 0
|  |  | Community Avg | 0 | 0 | 0 | 0 | 0 | 0 | 0 | 0 | 0 | 0 | 0 | 0 | 0 | 0 | 0 | 0 | 0 | 0 | 0 | 0 | 0 | 0
| 71730NVRNM309AM, CLEAN HARBORS EL DORADO LLC, 2021 | High-End | Fenceline Avg | 1.0148e-05 | 1.0148e-05 | 1.0148e-05 | 1.0148e-05 | 8.4638e-11 | 8.4572e-11 | 6.3718e-14 | 1.4177e-08 | 1.5382e-08 | 1.2707e-08 | 8.6419e-09 | 5.0547e-09 | 3.3444e-09 | 2.27e-09 | 6.9954e-09 | 7.1212e-09 | 6.5445e-09 | 5.5103e-09 | 3.8293e-09 | 2.7156e-09 | 1.9557e-09 | 8.9523e-10
|  |  | Outer-boundary Avg | 8.2183e-07 | 8.2183e-07 | 8.2183e-07 | 8.2183e-07 | 1.9621e-12 | 1.9565e-12 | 6.3661e-15 | 1.1482e-09 | 1.2457e-09 | 1.0291e-09 | 6.9989e-10 | 4.0937e-10 | 2.7086e-10 | 1.8385e-10 | 5.6654e-10 | 5.7673e-10 | 5.3002e-10 | 4.4627e-10 | 3.1013e-10 | 2.1993e-10 | 1.5838e-10 | 7.2502e-11
|  |  | Community Avg | 1.7831e-06 | 1.7831e-06 | 1.7831e-06 | 1.7831e-06 | 5.8369e-12 | 5.8258e-12 | 1.2057e-14 | 2.4912e-09 | 2.7028e-09 | 2.2328e-09 | 1.5185e-09 | 8.8819e-10 | 5.8767e-10 | 3.9888e-10 | 1.2292e-09 | 1.2513e-09 | 1.15e-09 | 9.6824e-10 | 6.7287e-10 | 4.7717e-10 | 3.4364e-10 | 1.5731e-10
|  | Mean | Fenceline Avg | 9.8399e-06 | 9.8399e-06 | 6.3959e-06 | 6.3959e-06 | 7.496e-11 | 7.4906e-11 | 5.387e-14 | 9.1942e-09 | 9.8302e-09 | 8.2443e-09 | 5.6734e-09 | 3.3505e-09 | 2.1914e-09 | 1.576e-09 | 4.5366e-09 | 4.551e-09 | 4.2462e-09 | 3.6175e-09 | 2.5382e-09 | 1.7794e-09 | 1.3578e-09 | 6.1472e-10
|  |  | Outer-boundary Avg | 7.9265e-07 | 7.9265e-07 | 5.1522e-07 | 5.1522e-07 | 1.8298e-12 | 1.8244e-12 | 5.3595e-15 | 7.4064e-10 | 7.9187e-10 | 6.6412e-10 | 4.5702e-10 | 2.699e-10 | 1.7653e-10 | 1.2696e-10 | 3.6545e-10 | 3.6661e-10 | 3.4205e-10 | 2.9141e-10 | 2.0447e-10 | 1.4334e-10 | 1.0937e-10 | 4.9518e-11
|  |  | Community Avg | 1.7306e-06 | 1.7306e-06 | 1.1249e-06 | 1.1249e-06 | 5.3322e-12 | 5.3221e-12 | 1.0134e-14 | 1.617e-09 | 1.7289e-09 | 1.45e-09 | 9.9783e-10 | 5.8927e-10 | 3.8542e-10 | 2.7719e-10 | 7.9788e-10 | 8.0042e-10 | 7.468e-10 | 6.3624e-10 | 4.4642e-10 | 3.1295e-10 | 2.388e-10 | 1.0811e-10
| 29045HRDWC2114L, WEYLCHEM US INC., 2021 | High-End | Fenceline Avg | 0.0010148 | 0.0010148 | 0.0010148 | 0.0010148 | 8.4638e-09 | 8.4572e-09 | 6.3718e-12 | 1.4177e-06 | 1.5382e-06 | 1.2707e-06 | 8.6419e-07 | 5.0547e-07 | 3.3444e-07 | 2.27e-07 | 6.9954e-07 | 7.1212e-07 | 6.5445e-07 | 5.5103e-07 | 3.8293e-07 | 2.7156e-07 | 1.9557e-07 | 8.9523e-08
|  |  | Outer-boundary Avg | 8.2183e-05 | 8.2183e-05 | 8.2183e-05 | 8.2183e-05 | 1.9621e-10 | 1.9565e-10 | 6.3661e-13 | 1.1482e-07 | 1.2457e-07 | 1.0291e-07 | 6.9989e-08 | 4.0937e-08 | 2.7086e-08 | 1.8385e-08 | 5.6654e-08 | 5.7673e-08 | 5.3002e-08 | 4.4627e-08 | 3.1013e-08 | 2.1993e-08 | 1.5838e-08 | 7.2502e-09
|  |  | Community Avg | 0.00017831 | 0.00017831 | 0.00017831 | 0.00017831 | 5.8369e-10 | 5.8258e-10 | 1.2057e-12 | 2.4912e-07 | 2.7028e-07 | 2.2328e-07 | 1.5185e-07 | 8.8819e-08 | 5.8767e-08 | 3.9888e-08 | 1.2292e-07 | 1.2513e-07 | 1.15e-07 | 9.6824e-08 | 6.7287e-08 | 4.7717e-08 | 3.4364e-08 | 1.5731e-08
|  | Mean | Fenceline Avg | 0.00098399 | 0.00098399 | 0.00063959 | 0.00063959 | 7.496e-09 | 7.4906e-09 | 5.387e-12 | 9.1942e-07 | 9.8302e-07 | 8.2443e-07 | 5.6734e-07 | 3.3505e-07 | 2.1914e-07 | 1.576e-07 | 4.5366e-07 | 4.551e-07 | 4.2462e-07 | 3.6175e-07 | 2.5382e-07 | 1.7794e-07 | 1.3578e-07 | 6.1472e-08
|  |  | Outer-boundary Avg | 7.9265e-05 | 7.9265e-05 | 5.1522e-05 | 5.1522e-05 | 1.8298e-10 | 1.8244e-10 | 5.3595e-13 | 7.4064e-08 | 7.9187e-08 | 6.6412e-08 | 4.5702e-08 | 2.699e-08 | 1.7653e-08 | 1.2696e-08 | 3.6545e-08 | 3.6661e-08 | 3.4205e-08 | 2.9141e-08 | 2.0447e-08 | 1.4334e-08 | 1.0937e-08 | 4.9518e-09
|  |  | Community Avg | 0.00017306 | 0.00017306 | 0.00011249 | 0.00011249 | 5.3322e-10 | 5.3221e-10 | 1.0134e-12 | 1.617e-07 | 1.7289e-07 | 1.45e-07 | 9.9783e-08 | 5.8927e-08 | 3.8542e-08 | 2.7719e-08 | 7.9788e-08 | 8.0042e-08 | 7.468e-08 | 6.3624e-08 | 4.4642e-08 | 3.1295e-08 | 2.388e-08 | 1.0811e-08
| 77520MBYCR8500W, COVESTRO LLC, 2021 | High-End | Fenceline Avg | 0.00040591 | 0.00040591 | 0.00040591 | 0.00040591 | 3.3855e-09 | 3.3829e-09 | 2.5487e-12 | 5.671e-07 | 6.1527e-07 | 5.0827e-07 | 3.4568e-07 | 2.0219e-07 | 1.3378e-07 | 9.0802e-08 | 2.7982e-07 | 2.8485e-07 | 2.6178e-07 | 2.2041e-07 | 1.5317e-07 | 1.0862e-07 | 7.8227e-08 | 3.5809e-08
|  |  | Outer-boundary Avg | 3.2873e-05 | 3.2873e-05 | 3.2873e-05 | 3.2873e-05 | 7.8482e-11 | 7.8259e-11 | 2.5464e-13 | 4.5928e-08 | 4.9829e-08 | 4.1163e-08 | 2.7995e-08 | 1.6375e-08 | 1.0834e-08 | 7.3538e-09 | 2.2662e-08 | 2.3069e-08 | 2.1201e-08 | 1.7851e-08 | 1.2405e-08 | 8.7971e-09 | 6.3354e-09 | 2.9001e-09
|  |  | Community Avg | 7.1324e-05 | 7.1324e-05 | 7.1324e-05 | 7.1324e-05 | 2.3348e-10 | 2.3303e-10 | 4.823e-13 | 9.9647e-08 | 1.0811e-07 | 8.931e-08 | 6.0741e-08 | 3.5527e-08 | 2.3507e-08 | 1.5955e-08 | 4.9168e-08 | 5.0052e-08 | 4.5999e-08 | 3.873e-08 | 2.6915e-08 | 1.9087e-08 | 1.3746e-08 | 6.2922e-09
|  | Mean | Fenceline Avg | 0.0003936 | 0.0003936 | 0.00025584 | 0.00025584 | 2.9984e-09 | 2.9962e-09 | 2.1548e-12 | 3.6777e-07 | 3.9321e-07 | 3.2977e-07 | 2.2694e-07 | 1.3402e-07 | 8.7657e-08 | 6.3041e-08 | 1.8146e-07 | 1.8204e-07 | 1.6985e-07 | 1.447e-07 | 1.0153e-07 | 7.1174e-08 | 5.4311e-08 | 2.4589e-08
|  |  | Outer-boundary Avg | 3.1706e-05 | 3.1706e-05 | 2.0609e-05 | 2.0609e-05 | 7.319e-11 | 7.2976e-11 | 2.1438e-13 | 2.9626e-08 | 3.1675e-08 | 2.6565e-08 | 1.8281e-08 | 1.0796e-08 | 7.0612e-09 | 5.0783e-09 | 1.4618e-08 | 1.4664e-08 | 1.3682e-08 | 1.1656e-08 | 8.1787e-09 | 5.7334e-09 | 4.375e-09 | 1.9807e-09
|  |  | Community Avg | 6.9224e-05 | 6.9224e-05 | 4.4996e-05 | 4.4996e-05 | 2.1329e-10 | 2.1288e-10 | 4.0537e-13 | 6.4682e-08 | 6.9156e-08 | 5.7999e-08 | 3.9913e-08 | 2.3571e-08 | 1.5417e-08 | 1.1087e-08 | 3.1915e-08 | 3.2017e-08 | 2.9872e-08 | 2.545e-08 | 1.7857e-08 | 1.2518e-08 | 9.552e-09 | 4.3246e-09
| 77536SFTYK2027B, CLEAN HARBORS DEER PARK LLC, 2021 | High-End | Fenceline Avg | 4.0591e-05 | 4.0591e-05 | 4.0591e-05 | 4.0591e-05 | 3.3855e-10 | 3.3829e-10 | 2.5487e-13 | 5.671e-08 | 6.1527e-08 | 5.0827e-08 | 3.4568e-08 | 2.0219e-08 | 1.3378e-08 | 9.0802e-09 | 2.7982e-08 | 2.8485e-08 | 2.6178e-08 | 2.2041e-08 | 1.5317e-08 | 1.0862e-08 | 7.8227e-09 | 3.5809e-09
|  |  | Outer-boundary Avg | 3.2873e-06 | 3.2873e-06 | 3.2873e-06 | 3.2873e-06 | 7.8482e-12 | 7.8259e-12 | 2.5464e-14 | 4.5928e-09 | 4.9829e-09 | 4.1163e-09 | 2.7995e-09 | 1.6375e-09 | 1.0834e-09 | 7.3538e-10 | 2.2662e-09 | 2.3069e-09 | 2.1201e-09 | 1.7851e-09 | 1.2405e-09 | 8.7971e-10 | 6.3354e-10 | 2.9001e-10
|  |  | Community Avg | 7.1324e-06 | 7.1324e-06 | 7.1324e-06 | 7.1324e-06 | 2.3348e-11 | 2.3303e-11 | 4.823e-14 | 9.9647e-09 | 1.0811e-08 | 8.931e-09 | 6.0741e-09 | 3.5527e-09 | 2.3507e-09 | 1.5955e-09 | 4.9168e-09 | 5.0052e-09 | 4.5999e-09 | 3.873e-09 | 2.6915e-09 | 1.9087e-09 | 1.3746e-09 | 6.2922e-10
|  | Mean | Fenceline Avg | 3.936e-05 | 3.936e-05 | 2.5584e-05 | 2.5584e-05 | 2.9984e-10 | 2.9962e-10 | 2.1548e-13 | 3.6777e-08 | 3.9321e-08 | 3.2977e-08 | 2.2694e-08 | 1.3402e-08 | 8.7657e-09 | 6.3041e-09 | 1.8146e-08 | 1.8204e-08 | 1.6985e-08 | 1.447e-08 | 1.0153e-08 | 7.1174e-09 | 5.4311e-09 | 2.4589e-09
|  |  | Outer-boundary Avg | 3.1706e-06 | 3.1706e-06 | 2.0609e-06 | 2.0609e-06 | 7.319e-12 | 7.2976e-12 | 2.1438e-14 | 2.9626e-09 | 3.1675e-09 | 2.6565e-09 | 1.8281e-09 | 1.0796e-09 | 7.0612e-10 | 5.0783e-10 | 1.4618e-09 | 1.4664e-09 | 1.3682e-09 | 1.1656e-09 | 8.1787e-10 | 5.7334e-10 | 4.375e-10 | 1.9807e-10
|  |  | Community Avg | 6.9224e-06 | 6.9224e-06 | 4.4996e-06 | 4.4996e-06 | 2.1329e-11 | 2.1288e-11 | 4.0537e-14 | 6.4682e-09 | 6.9156e-09 | 5.7999e-09 | 3.9913e-09 | 2.3571e-09 | 1.5417e-09 | 1.1087e-09 | 3.1915e-09 | 3.2017e-09 | 2.9872e-09 | 2.545e-09 | 1.7857e-09 | 1.2518e-09 | 9.552e-10 | 4.3246e-10
| 7006WDNKPR56HIG, DENKA PERFORMANCE ELASTOMER LLC, 2021 | High-End | Fenceline Avg | 0.030342 | 0.030342 | 0.030342 | 0.030342 | 2.5307e-07 | 2.5287e-07 | 1.9052e-10 | 4.239e-05 | 4.5991e-05 | 3.7993e-05 | 2.5839e-05 | 1.5114e-05 | 9.9999e-06 | 6.7874e-06 | 2.0916e-05 | 2.1292e-05 | 1.9568e-05 | 1.6476e-05 | 1.145e-05 | 8.1196e-06 | 5.8474e-06 | 2.6767e-06
|  |  | Outer-boundary Avg | 0.0024573 | 0.0024573 | 0.0024573 | 0.0024573 | 5.8666e-09 | 5.8499e-09 | 1.9034e-11 | 3.4331e-06 | 3.7247e-06 | 3.0769e-06 | 2.0927e-06 | 1.224e-06 | 8.0987e-07 | 5.497e-07 | 1.694e-06 | 1.7244e-06 | 1.5848e-06 | 1.3343e-06 | 9.2728e-07 | 6.5758e-07 | 4.7357e-07 | 2.1678e-07
|  |  | Community Avg | 0.0053315 | 0.0053315 | 0.0053315 | 0.0053315 | 1.7452e-08 | 1.7419e-08 | 3.6052e-11 | 7.4486e-06 | 8.0814e-06 | 6.6759e-06 | 4.5404e-06 | 2.6557e-06 | 1.7571e-06 | 1.1927e-06 | 3.6753e-06 | 3.7414e-06 | 3.4384e-06 | 2.895e-06 | 2.0119e-06 | 1.4267e-06 | 1.0275e-06 | 4.7034e-07
|  | Mean | Fenceline Avg | 0.029421 | 0.029421 | 0.019124 | 0.019124 | 2.2413e-07 | 2.2397e-07 | 1.6107e-10 | 2.7491e-05 | 2.9392e-05 | 2.465e-05 | 1.6964e-05 | 1.0018e-05 | 6.5523e-06 | 4.7123e-06 | 1.3564e-05 | 1.3608e-05 | 1.2696e-05 | 1.0816e-05 | 7.5893e-06 | 5.3203e-06 | 4.0597e-06 | 1.838e-06
|  |  | Outer-boundary Avg | 0.00237 | 0.00237 | 0.0015405 | 0.0015405 | 5.471e-09 | 5.455e-09 | 1.6025e-11 | 2.2145e-06 | 2.3677e-06 | 1.9857e-06 | 1.3665e-06 | 8.0699e-07 | 5.2782e-07 | 3.796e-07 | 1.0927e-06 | 1.0962e-06 | 1.0227e-06 | 8.7132e-07 | 6.1136e-07 | 4.2857e-07 | 3.2703e-07 | 1.4806e-07
|  |  | Community Avg | 0.0051745 | 0.0051745 | 0.0033634 | 0.0033634 | 1.5943e-08 | 1.5913e-08 | 3.0301e-11 | 4.835e-06 | 5.1694e-06 | 4.3354e-06 | 2.9835e-06 | 1.7619e-06 | 1.1524e-06 | 8.2879e-07 | 2.3857e-06 | 2.3932e-06 | 2.2329e-06 | 1.9024e-06 | 1.3348e-06 | 9.3571e-07 | 7.1401e-07 | 3.2326e-07
| 47620GPLSTLEXAN, SABIC INNOVATIVE PLASTICS MT. VERNON LLC, 2021 | High-End | Fenceline Avg | 0.72048 | 0.72048 | 0.72048 | 0.72048 | 6.0093e-06 | 6.0046e-06 | 4.524e-09 | 0.0010066 | 0.0010921 | 0.00090217 | 0.00061357 | 0.00035888 | 0.00023746 | 0.00016117 | 0.00049667 | 0.0005056 | 0.00046466 | 0.00039123 | 0.00027188 | 0.00019281 | 0.00013885 | 6.3561e-05
|  |  | Outer-boundary Avg | 0.05835 | 0.05835 | 0.05835 | 0.05835 | 1.3931e-07 | 1.3891e-07 | 4.5199e-10 | 8.1522e-05 | 8.8447e-05 | 7.3065e-05 | 4.9692e-05 | 2.9065e-05 | 1.9231e-05 | 1.3053e-05 | 4.0224e-05 | 4.0948e-05 | 3.7632e-05 | 3.1685e-05 | 2.2019e-05 | 1.5615e-05 | 1.1245e-05 | 5.1477e-06
|  |  | Community Avg | 0.1266 | 0.1266 | 0.1266 | 0.1266 | 4.1442e-07 | 4.1363e-07 | 8.5608e-10 | 0.00017687 | 0.0001919 | 0.00015853 | 0.00010781 | 6.3061e-05 | 4.1725e-05 | 2.8321e-05 | 8.7273e-05 | 8.8842e-05 | 8.1648e-05 | 6.8745e-05 | 4.7774e-05 | 3.3879e-05 | 2.4398e-05 | 1.1169e-05
|  | Mean | Fenceline Avg | 0.69863 | 0.69863 | 0.45411 | 0.45411 | 5.3222e-06 | 5.3183e-06 | 3.8248e-09 | 0.00065279 | 0.00069794 | 0.00058534 | 0.00040281 | 0.00023788 | 0.00015559 | 0.0001119 | 0.0003221 | 0.00032312 | 0.00030148 | 0.00025685 | 0.00018021 | 0.00012633 | 9.6401e-05 | 4.3645e-05
|  |  | Outer-boundary Avg | 0.056278 | 0.056278 | 0.036581 | 0.036581 | 1.2991e-07 | 1.2953e-07 | 3.8053e-10 | 5.2585e-05 | 5.6223e-05 | 4.7152e-05 | 3.2449e-05 | 1.9163e-05 | 1.2534e-05 | 9.014e-06 | 2.5947e-05 | 2.6029e-05 | 2.4286e-05 | 2.069e-05 | 1.4517e-05 | 1.0177e-05 | 7.7656e-06 | 3.5158e-06
|  |  | Community Avg | 0.12287 | 0.12287 | 0.079867 | 0.079867 | 3.7859e-07 | 3.7787e-07 | 7.1953e-10 | 0.00011481 | 0.00012275 | 0.00010295 | 7.0846e-05 | 4.1838e-05 | 2.7365e-05 | 1.968e-05 | 5.665e-05 | 5.683e-05 | 5.3023e-05 | 4.5173e-05 | 3.1695e-05 | 2.2219e-05 | 1.6955e-05 | 7.6761e-06
| 44011CHMTR35850, CHEMTRON CORP, 2021 | High-End | Fenceline Avg | 0 | 0 | 0 | 0 | 0 | 0 | 0 | 0 | 0 | 0 | 0 | 0 | 0 | 0 | 0 | 0 | 0 | 0 | 0 | 0 | 0 | 0
|  |  | Outer-boundary Avg | 0 | 0 | 0 | 0 | 0 | 0 | 0 | 0 | 0 | 0 | 0 | 0 | 0 | 0 | 0 | 0 | 0 | 0 | 0 | 0 | 0 | 0
|  |  | Community Avg | 0 | 0 | 0 | 0 | 0 | 0 | 0 | 0 | 0 | 0 | 0 | 0 | 0 | 0 | 0 | 0 | 0 | 0 | 0 | 0 | 0 | 0
|  | Mean | Fenceline Avg | 0 | 0 | 0 | 0 | 0 | 0 | 0 | 0 | 0 | 0 | 0 | 0 | 0 | 0 | 0 | 0 | 0 | 0 | 0 | 0 | 0 | 0
|  |  | Outer-boundary Avg | 0 | 0 | 0 | 0 | 0 | 0 | 0 | 0 | 0 | 0 | 0 | 0 | 0 | 0 | 0 | 0 | 0 | 0 | 0 | 0 | 0 | 0
|  |  | Community Avg | 0 | 0 | 0 | 0 | 0 | 0 | 0 | 0 | 0 | 0 | 0 | 0 | 0 | 0 | 0 | 0 | 0 | 0 | 0 | 0 | 0 | 0
| 43920VNRLL1250S, HERITAGE THERMAL SERVICES, 2021 | High-End | Fenceline Avg | 8.1181e-06 | 8.1181e-06 | 8.1181e-06 | 8.1181e-06 | 6.7711e-11 | 6.7658e-11 | 5.0974e-14 | 1.1342e-08 | 1.2305e-08 | 1.0165e-08 | 6.9135e-09 | 4.0438e-09 | 2.6756e-09 | 1.816e-09 | 5.5963e-09 | 5.6969e-09 | 5.2356e-09 | 4.4082e-09 | 3.0634e-09 | 2.1725e-09 | 1.5645e-09 | 7.1618e-10
|  |  | Outer-boundary Avg | 6.5747e-07 | 6.5747e-07 | 6.5747e-07 | 6.5747e-07 | 1.5696e-12 | 1.5652e-12 | 5.0928e-15 | 9.1855e-10 | 9.9658e-10 | 8.2326e-10 | 5.5991e-10 | 3.2749e-10 | 2.1669e-10 | 1.4708e-10 | 4.5323e-10 | 4.6138e-10 | 4.2402e-10 | 3.5701e-10 | 2.481e-10 | 1.7594e-10 | 1.2671e-10 | 5.8002e-11
|  |  | Community Avg | 1.4265e-06 | 1.4265e-06 | 1.4265e-06 | 1.4265e-06 | 4.6695e-12 | 4.6606e-12 | 9.6459e-15 | 1.9929e-09 | 2.1622e-09 | 1.7862e-09 | 1.2148e-09 | 7.1055e-10 | 4.7014e-10 | 3.1911e-10 | 9.8336e-10 | 1.001e-09 | 9.1998e-10 | 7.746e-10 | 5.383e-10 | 3.8173e-10 | 2.7491e-10 | 1.2584e-10
|  | Mean | Fenceline Avg | 7.8719e-06 | 7.8719e-06 | 5.1167e-06 | 5.1167e-06 | 5.9968e-11 | 5.9925e-11 | 4.3096e-14 | 7.3554e-09 | 7.8642e-09 | 6.5954e-09 | 4.5388e-09 | 2.6804e-09 | 1.7531e-09 | 1.2608e-09 | 3.6293e-09 | 3.6408e-09 | 3.3969e-09 | 2.894e-09 | 2.0306e-09 | 1.4235e-09 | 1.0862e-09 | 4.9177e-10
|  |  | Outer-boundary Avg | 6.3412e-07 | 6.3412e-07 | 4.1218e-07 | 4.1218e-07 | 1.4638e-12 | 1.4595e-12 | 4.2876e-15 | 5.9251e-10 | 6.335e-10 | 5.3129e-10 | 3.6562e-10 | 2.1592e-10 | 1.4122e-10 | 1.0157e-10 | 2.9236e-10 | 2.9329e-10 | 2.7364e-10 | 2.3313e-10 | 1.6357e-10 | 1.1467e-10 | 8.75e-11 | 3.9615e-11
|  |  | Community Avg | 1.3845e-06 | 1.3845e-06 | 8.9992e-07 | 8.9992e-07 | 4.2658e-12 | 4.2577e-12 | 8.1074e-15 | 1.2936e-09 | 1.3831e-09 | 1.16e-09 | 7.9826e-10 | 4.7141e-10 | 3.0833e-10 | 2.2175e-10 | 6.3831e-10 | 6.4033e-10 | 5.9744e-10 | 5.0899e-10 | 3.5713e-10 | 2.5036e-10 | 1.9104e-10 | 8.6491e-11
| 29059SNTCMSCHWY, HOLCIM (US) INC HOLLY HILL PLANT, 2021 | High-End | Fenceline Avg | 0.00060886 | 0.00060886 | 0.00060886 | 0.00060886 | 5.0783e-09 | 5.0743e-09 | 3.8231e-12 | 8.5064e-07 | 9.229e-07 | 7.624e-07 | 5.1851e-07 | 3.0328e-07 | 2.0067e-07 | 1.362e-07 | 4.1972e-07 | 4.2727e-07 | 3.9267e-07 | 3.3062e-07 | 2.2976e-07 | 1.6293e-07 | 1.1734e-07 | 5.3714e-08
|  |  | Outer-boundary Avg | 4.931e-05 | 4.931e-05 | 4.931e-05 | 4.931e-05 | 1.1772e-10 | 1.1739e-10 | 3.8196e-13 | 6.8891e-08 | 7.4744e-08 | 6.1745e-08 | 4.1993e-08 | 2.4562e-08 | 1.6251e-08 | 1.1031e-08 | 3.3992e-08 | 3.4604e-08 | 3.1801e-08 | 2.6776e-08 | 1.8608e-08 | 1.3196e-08 | 9.5031e-09 | 4.3501e-09
|  |  | Community Avg | 0.00010699 | 0.00010699 | 0.00010699 | 0.00010699 | 3.5022e-10 | 3.4955e-10 | 7.2344e-13 | 1.4947e-07 | 1.6217e-07 | 1.3397e-07 | 9.1111e-08 | 5.3291e-08 | 3.526e-08 | 2.3933e-08 | 7.3752e-08 | 7.5078e-08 | 6.8998e-08 | 5.8095e-08 | 4.0372e-08 | 2.863e-08 | 2.0618e-08 | 9.4383e-09
|  | Mean | Fenceline Avg | 0.00059039 | 0.00059039 | 0.00038376 | 0.00038376 | 4.4976e-09 | 4.4944e-09 | 3.2322e-12 | 5.5165e-07 | 5.8981e-07 | 4.9466e-07 | 3.4041e-07 | 2.0103e-07 | 1.3148e-07 | 9.4562e-08 | 2.722e-07 | 2.7306e-07 | 2.5477e-07 | 2.1705e-07 | 1.5229e-07 | 1.0676e-07 | 8.1466e-08 | 3.6883e-08
|  |  | Outer-boundary Avg | 4.7559e-05 | 4.7559e-05 | 3.0913e-05 | 3.0913e-05 | 1.0979e-10 | 1.0946e-10 | 3.2157e-13 | 4.4438e-08 | 4.7512e-08 | 3.9847e-08 | 2.7421e-08 | 1.6194e-08 | 1.0592e-08 | 7.6174e-09 | 2.1927e-08 | 2.1996e-08 | 2.0523e-08 | 1.7485e-08 | 1.2268e-08 | 8.6002e-09 | 6.5625e-09 | 2.9711e-09
|  |  | Community Avg | 0.00010384 | 0.00010384 | 6.7494e-05 | 6.7494e-05 | 3.1993e-10 | 3.1933e-10 | 6.0805e-13 | 9.7023e-08 | 1.0373e-07 | 8.6998e-08 | 5.987e-08 | 3.5356e-08 | 2.3125e-08 | 1.6631e-08 | 4.7873e-08 | 4.8025e-08 | 4.4808e-08 | 3.8174e-08 | 2.6785e-08 | 1.8777e-08 | 1.4328e-08 | 6.4868e-09
| 77536DSPSL2525B, TM DEER PARK SERVICES LP, 2022 | High-End | Fenceline Avg | 0 | 0 | 0 | 0 | 0 | 0 | 0 | 0 | 0 | 0 | 0 | 0 | 0 | 0 | 0 | 0 | 0 | 0 | 0 | 0 | 0 | 0
|  |  | Outer-boundary Avg | 0 | 0 | 0 | 0 | 0 | 0 | 0 | 0 | 0 | 0 | 0 | 0 | 0 | 0 | 0 | 0 | 0 | 0 | 0 | 0 | 0 | 0
|  |  | Community Avg | 0 | 0 | 0 | 0 | 0 | 0 | 0 | 0 | 0 | 0 | 0 | 0 | 0 | 0 | 0 | 0 | 0 | 0 | 0 | 0 | 0 | 0
|  | Mean | Fenceline Avg | 0 | 0 | 0 | 0 | 0 | 0 | 0 | 0 | 0 | 0 | 0 | 0 | 0 | 0 | 0 | 0 | 0 | 0 | 0 | 0 | 0 | 0
|  |  | Outer-boundary Avg | 0 | 0 | 0 | 0 | 0 | 0 | 0 | 0 | 0 | 0 | 0 | 0 | 0 | 0 | 0 | 0 | 0 | 0 | 0 | 0 | 0 | 0
|  |  | Community Avg | 0 | 0 | 0 | 0 | 0 | 0 | 0 | 0 | 0 | 0 | 0 | 0 | 0 | 0 | 0 | 0 | 0 | 0 | 0 | 0 | 0 | 0
| 77643WSTMNHWY73, VEOLIA ES TECHNICAL SOLUTIONS LLC PORT ARTHUR FACILITY, 2022 | High-End | Fenceline Avg | 0 | 0 | 0 | 0 | 0 | 0 | 0 | 0 | 0 | 0 | 0 | 0 | 0 | 0 | 0 | 0 | 0 | 0 | 0 | 0 | 0 | 0
|  |  | Outer-boundary Avg | 0 | 0 | 0 | 0 | 0 | 0 | 0 | 0 | 0 | 0 | 0 | 0 | 0 | 0 | 0 | 0 | 0 | 0 | 0 | 0 | 0 | 0
|  |  | Community Avg | 0 | 0 | 0 | 0 | 0 | 0 | 0 | 0 | 0 | 0 | 0 | 0 | 0 | 0 | 0 | 0 | 0 | 0 | 0 | 0 | 0 | 0
|  | Mean | Fenceline Avg | 0 | 0 | 0 | 0 | 0 | 0 | 0 | 0 | 0 | 0 | 0 | 0 | 0 | 0 | 0 | 0 | 0 | 0 | 0 | 0 | 0 | 0
|  |  | Outer-boundary Avg | 0 | 0 | 0 | 0 | 0 | 0 | 0 | 0 | 0 | 0 | 0 | 0 | 0 | 0 | 0 | 0 | 0 | 0 | 0 | 0 | 0 | 0
|  |  | Community Avg | 0 | 0 | 0 | 0 | 0 | 0 | 0 | 0 | 0 | 0 | 0 | 0 | 0 | 0 | 0 | 0 | 0 | 0 | 0 | 0 | 0 | 0
| 29448GNTCMPOBOX, GIANT CEMENT CO, 2022 | High-End | Fenceline Avg | 0.0037394 | 0.0037394 | 0.0037394 | 0.0037394 | 3.1189e-08 | 3.1165e-08 | 2.348e-11 | 5.2244e-06 | 5.6682e-06 | 4.6824e-06 | 3.1845e-06 | 1.8627e-06 | 1.2324e-06 | 8.3651e-07 | 2.5778e-06 | 2.6242e-06 | 2.4117e-06 | 2.0305e-06 | 1.4111e-06 | 1.0007e-06 | 7.2066e-07 | 3.2989e-07
|  |  | Outer-boundary Avg | 0.00030285 | 0.00030285 | 0.00030285 | 0.00030285 | 7.2302e-10 | 7.2096e-10 | 2.3459e-12 | 4.2311e-07 | 4.5905e-07 | 3.7922e-07 | 2.5791e-07 | 1.5085e-07 | 9.9811e-08 | 6.7747e-08 | 2.0877e-07 | 2.1252e-07 | 1.9531e-07 | 1.6445e-07 | 1.1428e-07 | 8.1043e-08 | 5.8365e-08 | 2.6717e-08
|  |  | Community Avg | 0.00065707 | 0.00065707 | 0.00065707 | 0.00065707 | 2.1509e-09 | 2.1468e-09 | 4.4431e-12 | 9.18e-07 | 9.9598e-07 | 8.2277e-07 | 5.5957e-07 | 3.273e-07 | 2.1656e-07 | 1.4699e-07 | 4.5296e-07 | 4.611e-07 | 4.2376e-07 | 3.568e-07 | 2.4795e-07 | 1.7584e-07 | 1.2663e-07 | 5.7967e-08
|  | Mean | Fenceline Avg | 0.003626 | 0.003626 | 0.0023569 | 0.0023569 | 2.7623e-08 | 2.7603e-08 | 1.9851e-11 | 3.3881e-06 | 3.6224e-06 | 3.038e-06 | 2.0907e-06 | 1.2346e-06 | 8.0754e-07 | 5.8077e-07 | 1.6717e-06 | 1.677e-06 | 1.5647e-06 | 1.3331e-06 | 9.3534e-07 | 6.5569e-07 | 5.0034e-07 | 2.2652e-07
|  |  | Outer-boundary Avg | 0.00029209 | 0.00029209 | 0.00018986 | 0.00018986 | 6.7427e-10 | 6.7229e-10 | 1.975e-12 | 2.7293e-07 | 2.918e-07 | 2.4473e-07 | 1.6841e-07 | 9.9457e-08 | 6.5051e-08 | 4.6784e-08 | 1.3467e-07 | 1.3509e-07 | 1.2605e-07 | 1.0738e-07 | 7.5346e-08 | 5.2819e-08 | 4.0305e-08 | 1.8248e-08
|  |  | Community Avg | 0.00063773 | 0.00063773 | 0.00041452 | 0.00041452 | 1.9649e-09 | 1.9612e-09 | 3.7345e-12 | 5.9588e-07 | 6.371e-07 | 5.3431e-07 | 3.677e-07 | 2.1715e-07 | 1.4203e-07 | 1.0214e-07 | 2.9402e-07 | 2.9495e-07 | 2.752e-07 | 2.3445e-07 | 1.645e-07 | 1.1532e-07 | 8.7997e-08 | 3.984e-08
| 69145CLNHR5MISO, CLEAN HARBORS ENVIRONMENTAL SERVICES INC, 2022 | High-End | Fenceline Avg | 0.00018266 | 0.00018266 | 0.00018266 | 0.00018266 | 1.5235e-09 | 1.5223e-09 | 1.1469e-12 | 2.5519e-07 | 2.7687e-07 | 2.2872e-07 | 1.5555e-07 | 9.0984e-08 | 6.02e-08 | 4.0861e-08 | 1.2592e-07 | 1.2818e-07 | 1.178e-07 | 9.9185e-08 | 6.8928e-08 | 4.888e-08 | 3.5202e-08 | 1.6114e-08
|  |  | Outer-boundary Avg | 1.4793e-05 | 1.4793e-05 | 1.4793e-05 | 1.4793e-05 | 3.5317e-11 | 3.5217e-11 | 1.1459e-13 | 2.0667e-08 | 2.2423e-08 | 1.8523e-08 | 1.2598e-08 | 7.3686e-09 | 4.8754e-09 | 3.3092e-09 | 1.0198e-08 | 1.0381e-08 | 9.5404e-09 | 8.0328e-09 | 5.5823e-09 | 3.9587e-09 | 2.8509e-09 | 1.305e-09
|  |  | Community Avg | 3.2096e-05 | 3.2096e-05 | 3.2096e-05 | 3.2096e-05 | 1.0506e-10 | 1.0486e-10 | 2.1703e-13 | 4.4841e-08 | 4.8651e-08 | 4.019e-08 | 2.7333e-08 | 1.5987e-08 | 1.0578e-08 | 7.1799e-09 | 2.2126e-08 | 2.2523e-08 | 2.0699e-08 | 1.7428e-08 | 1.2112e-08 | 8.589e-09 | 6.1855e-09 | 2.8315e-09
|  | Mean | Fenceline Avg | 0.00017712 | 0.00017712 | 0.00011513 | 0.00011513 | 1.3493e-09 | 1.3483e-09 | 9.6967e-13 | 1.655e-07 | 1.7694e-07 | 1.484e-07 | 1.0212e-07 | 6.0308e-08 | 3.9445e-08 | 2.8369e-08 | 8.1659e-08 | 8.1918e-08 | 7.6431e-08 | 6.5116e-08 | 4.5688e-08 | 3.2028e-08 | 2.444e-08 | 1.1065e-08
|  |  | Outer-boundary Avg | 1.4268e-05 | 1.4268e-05 | 9.274e-06 | 9.274e-06 | 3.2936e-11 | 3.2839e-11 | 9.6471e-14 | 1.3332e-08 | 1.4254e-08 | 1.1954e-08 | 8.2264e-09 | 4.8581e-09 | 3.1775e-09 | 2.2852e-09 | 6.578e-09 | 6.5989e-09 | 6.1569e-09 | 5.2454e-09 | 3.6804e-09 | 2.58e-09 | 1.9687e-09 | 8.9133e-10
|  |  | Community Avg | 3.1151e-05 | 3.1151e-05 | 2.0248e-05 | 2.0248e-05 | 9.598e-11 | 9.5798e-11 | 1.8242e-13 | 2.9107e-08 | 3.112e-08 | 2.61e-08 | 1.7961e-08 | 1.0607e-08 | 6.9375e-09 | 4.9894e-09 | 1.4362e-08 | 1.4407e-08 | 1.3442e-08 | 1.1452e-08 | 8.0355e-09 | 5.633e-09 | 4.2984e-09 | 1.9461e-09
| 70764LLMNXHWY40, SHINTECH PLAQUEMINE PLANT, 2022 | High-End | Fenceline Avg | 0 | 0 | 0 | 0 | 0 | 0 | 0 | 0 | 0 | 0 | 0 | 0 | 0 | 0 | 0 | 0 | 0 | 0 | 0 | 0 | 0 | 0
|  |  | Outer-boundary Avg | 0 | 0 | 0 | 0 | 0 | 0 | 0 | 0 | 0 | 0 | 0 | 0 | 0 | 0 | 0 | 0 | 0 | 0 | 0 | 0 | 0 | 0
|  |  | Community Avg | 0 | 0 | 0 | 0 | 0 | 0 | 0 | 0 | 0 | 0 | 0 | 0 | 0 | 0 | 0 | 0 | 0 | 0 | 0 | 0 | 0 | 0
|  | Mean | Fenceline Avg | 0 | 0 | 0 | 0 | 0 | 0 | 0 | 0 | 0 | 0 | 0 | 0 | 0 | 0 | 0 | 0 | 0 | 0 | 0 | 0 | 0 | 0
|  |  | Outer-boundary Avg | 0 | 0 | 0 | 0 | 0 | 0 | 0 | 0 | 0 | 0 | 0 | 0 | 0 | 0 | 0 | 0 | 0 | 0 | 0 | 0 | 0 | 0
|  |  | Community Avg | 0 | 0 | 0 | 0 | 0 | 0 | 0 | 0 | 0 | 0 | 0 | 0 | 0 | 0 | 0 | 0 | 0 | 0 | 0 | 0 | 0 | 0
| 71730NVRNM309AM, CLEAN HARBORS EL DORADO LLC, 2022 | High-End | Fenceline Avg | 2.0295e-05 | 2.0295e-05 | 2.0295e-05 | 2.0295e-05 | 1.6928e-10 | 1.6914e-10 | 1.2744e-13 | 2.8355e-08 | 3.0763e-08 | 2.5413e-08 | 1.7284e-08 | 1.0109e-08 | 6.6889e-09 | 4.5401e-09 | 1.3991e-08 | 1.4242e-08 | 1.3089e-08 | 1.1021e-08 | 7.6586e-09 | 5.4311e-09 | 3.9113e-09 | 1.7905e-09
|  |  | Outer-boundary Avg | 1.6437e-06 | 1.6437e-06 | 1.6437e-06 | 1.6437e-06 | 3.9241e-12 | 3.913e-12 | 1.2732e-14 | 2.2964e-09 | 2.4915e-09 | 2.0582e-09 | 1.3998e-09 | 8.1873e-10 | 5.4172e-10 | 3.6769e-10 | 1.1331e-09 | 1.1535e-09 | 1.06e-09 | 8.9253e-10 | 6.2025e-10 | 4.3986e-10 | 3.1677e-10 | 1.45e-10
|  |  | Community Avg | 3.5662e-06 | 3.5662e-06 | 3.5662e-06 | 3.5662e-06 | 1.1674e-11 | 1.1652e-11 | 2.4115e-14 | 4.9824e-09 | 5.4056e-09 | 4.4655e-09 | 3.037e-09 | 1.7764e-09 | 1.1753e-09 | 7.9776e-10 | 2.4584e-09 | 2.5026e-09 | 2.2999e-09 | 1.9365e-09 | 1.3457e-09 | 9.5434e-10 | 6.8728e-10 | 3.1461e-10
|  | Mean | Fenceline Avg | 1.968e-05 | 1.968e-05 | 1.2792e-05 | 1.2792e-05 | 1.4992e-10 | 1.4981e-10 | 1.0774e-13 | 1.8388e-08 | 1.966e-08 | 1.6489e-08 | 1.1347e-08 | 6.7009e-09 | 4.3828e-09 | 3.1521e-09 | 9.0732e-09 | 9.102e-09 | 8.4924e-09 | 7.2351e-09 | 5.0765e-09 | 3.5587e-09 | 2.7155e-09 | 1.2294e-09
|  |  | Outer-boundary Avg | 1.5853e-06 | 1.5853e-06 | 1.0304e-06 | 1.0304e-06 | 3.6595e-12 | 3.6488e-12 | 1.0719e-14 | 1.4813e-09 | 1.5837e-09 | 1.3282e-09 | 9.1405e-10 | 5.3979e-10 | 3.5306e-10 | 2.5391e-10 | 7.3089e-10 | 7.3321e-10 | 6.841e-10 | 5.8282e-10 | 4.0893e-10 | 2.8667e-10 | 2.1875e-10 | 9.9037e-11
|  |  | Community Avg | 3.4612e-06 | 3.4612e-06 | 2.2498e-06 | 2.2498e-06 | 1.0664e-11 | 1.0644e-11 | 2.0268e-14 | 3.2341e-09 | 3.4578e-09 | 2.8999e-09 | 1.9957e-09 | 1.1785e-09 | 7.7084e-10 | 5.5437e-10 | 1.5958e-09 | 1.6008e-09 | 1.4936e-09 | 1.2725e-09 | 8.9283e-10 | 6.2589e-10 | 4.776e-10 | 2.1623e-10
| 29045HRDWC2114L, WEYLCHEM US INC., 2022 | High-End | Fenceline Avg | 0.0013192 | 0.0013192 | 0.0013192 | 0.0013192 | 1.1003e-08 | 1.0994e-08 | 8.2833e-12 | 1.8431e-06 | 1.9996e-06 | 1.6519e-06 | 1.1234e-06 | 6.5711e-07 | 4.3478e-07 | 2.9511e-07 | 9.094e-07 | 9.2575e-07 | 8.5079e-07 | 7.1634e-07 | 4.9781e-07 | 3.5302e-07 | 2.5424e-07 | 1.1638e-07
|  |  | Outer-boundary Avg | 0.00010684 | 0.00010684 | 0.00010684 | 0.00010684 | 2.5507e-10 | 2.5434e-10 | 8.2759e-13 | 1.4926e-07 | 1.6194e-07 | 1.3378e-07 | 9.0985e-08 | 5.3218e-08 | 3.5212e-08 | 2.39e-08 | 7.365e-08 | 7.4974e-08 | 6.8903e-08 | 5.8014e-08 | 4.0316e-08 | 2.8591e-08 | 2.059e-08 | 9.4253e-09
|  |  | Community Avg | 0.0002318 | 0.0002318 | 0.0002318 | 0.0002318 | 7.588e-10 | 7.5735e-10 | 1.5675e-12 | 3.2385e-07 | 3.5137e-07 | 2.9026e-07 | 1.9741e-07 | 1.1546e-07 | 7.6397e-08 | 5.1855e-08 | 1.598e-07 | 1.6267e-07 | 1.495e-07 | 1.2587e-07 | 8.7473e-08 | 6.2032e-08 | 4.4673e-08 | 2.045e-08
|  | Mean | Fenceline Avg | 0.0012792 | 0.0012792 | 0.00083147 | 0.00083147 | 9.7448e-09 | 9.7378e-09 | 7.0032e-12 | 1.1952e-06 | 1.2779e-06 | 1.0718e-06 | 7.3755e-07 | 4.3556e-07 | 2.8488e-07 | 2.0488e-07 | 5.8976e-07 | 5.9163e-07 | 5.52e-07 | 4.7028e-07 | 3.2997e-07 | 2.3132e-07 | 1.7651e-07 | 7.9913e-08
|  |  | Outer-boundary Avg | 0.00010304 | 0.00010304 | 6.6979e-05 | 6.6979e-05 | 2.3787e-10 | 2.3717e-10 | 6.9674e-13 | 9.6283e-08 | 1.0294e-07 | 8.6335e-08 | 5.9413e-08 | 3.5087e-08 | 2.2949e-08 | 1.6504e-08 | 4.7508e-08 | 4.7659e-08 | 4.4467e-08 | 3.7883e-08 | 2.6581e-08 | 1.8634e-08 | 1.4219e-08 | 6.4374e-09
|  |  | Community Avg | 0.00022498 | 0.00022498 | 0.00014624 | 0.00014624 | 6.9319e-10 | 6.9187e-10 | 1.3174e-12 | 2.1022e-07 | 2.2476e-07 | 1.885e-07 | 1.2972e-07 | 7.6605e-08 | 5.0104e-08 | 3.6034e-08 | 1.0372e-07 | 1.0405e-07 | 9.7084e-08 | 8.2711e-08 | 5.8034e-08 | 4.0683e-08 | 3.1044e-08 | 1.4055e-08
| 77520MBYCR8500W, COVESTRO LLC, 2022 | High-End | Fenceline Avg | 0.00040591 | 0.00040591 | 0.00040591 | 0.00040591 | 3.3855e-09 | 3.3829e-09 | 2.5487e-12 | 5.671e-07 | 6.1527e-07 | 5.0827e-07 | 3.4568e-07 | 2.0219e-07 | 1.3378e-07 | 9.0802e-08 | 2.7982e-07 | 2.8485e-07 | 2.6178e-07 | 2.2041e-07 | 1.5317e-07 | 1.0862e-07 | 7.8227e-08 | 3.5809e-08
|  |  | Outer-boundary Avg | 3.2873e-05 | 3.2873e-05 | 3.2873e-05 | 3.2873e-05 | 7.8482e-11 | 7.8259e-11 | 2.5464e-13 | 4.5928e-08 | 4.9829e-08 | 4.1163e-08 | 2.7995e-08 | 1.6375e-08 | 1.0834e-08 | 7.3538e-09 | 2.2662e-08 | 2.3069e-08 | 2.1201e-08 | 1.7851e-08 | 1.2405e-08 | 8.7971e-09 | 6.3354e-09 | 2.9001e-09
|  |  | Community Avg | 7.1324e-05 | 7.1324e-05 | 7.1324e-05 | 7.1324e-05 | 2.3348e-10 | 2.3303e-10 | 4.823e-13 | 9.9647e-08 | 1.0811e-07 | 8.931e-08 | 6.0741e-08 | 3.5527e-08 | 2.3507e-08 | 1.5955e-08 | 4.9168e-08 | 5.0052e-08 | 4.5999e-08 | 3.873e-08 | 2.6915e-08 | 1.9087e-08 | 1.3746e-08 | 6.2922e-09
|  | Mean | Fenceline Avg | 0.0003936 | 0.0003936 | 0.00025584 | 0.00025584 | 2.9984e-09 | 2.9962e-09 | 2.1548e-12 | 3.6777e-07 | 3.9321e-07 | 3.2977e-07 | 2.2694e-07 | 1.3402e-07 | 8.7657e-08 | 6.3041e-08 | 1.8146e-07 | 1.8204e-07 | 1.6985e-07 | 1.447e-07 | 1.0153e-07 | 7.1174e-08 | 5.4311e-08 | 2.4589e-08
|  |  | Outer-boundary Avg | 3.1706e-05 | 3.1706e-05 | 2.0609e-05 | 2.0609e-05 | 7.319e-11 | 7.2976e-11 | 2.1438e-13 | 2.9626e-08 | 3.1675e-08 | 2.6565e-08 | 1.8281e-08 | 1.0796e-08 | 7.0612e-09 | 5.0783e-09 | 1.4618e-08 | 1.4664e-08 | 1.3682e-08 | 1.1656e-08 | 8.1787e-09 | 5.7334e-09 | 4.375e-09 | 1.9807e-09
|  |  | Community Avg | 6.9224e-05 | 6.9224e-05 | 4.4996e-05 | 4.4996e-05 | 2.1329e-10 | 2.1288e-10 | 4.0537e-13 | 6.4682e-08 | 6.9156e-08 | 5.7999e-08 | 3.9913e-08 | 2.3571e-08 | 1.5417e-08 | 1.1087e-08 | 3.1915e-08 | 3.2017e-08 | 2.9872e-08 | 2.545e-08 | 1.7857e-08 | 1.2518e-08 | 9.552e-09 | 4.3246e-09
| 77536SFTYK2027B, CLEAN HARBORS DEER PARK LLC, 2022 | High-End | Fenceline Avg | 3.0443e-05 | 3.0443e-05 | 3.0443e-05 | 3.0443e-05 | 2.5391e-10 | 2.5372e-10 | 1.9115e-13 | 4.2532e-08 | 4.6145e-08 | 3.812e-08 | 2.5926e-08 | 1.5164e-08 | 1.0033e-08 | 6.8101e-09 | 2.0986e-08 | 2.1364e-08 | 1.9634e-08 | 1.6531e-08 | 1.1488e-08 | 8.1467e-09 | 5.867e-09 | 2.6857e-09
|  |  | Outer-boundary Avg | 2.4655e-06 | 2.4655e-06 | 2.4655e-06 | 2.4655e-06 | 5.8862e-12 | 5.8694e-12 | 1.9098e-14 | 3.4446e-09 | 3.7372e-09 | 3.0872e-09 | 2.0997e-09 | 1.2281e-09 | 8.1257e-10 | 5.5154e-10 | 1.6996e-09 | 1.7302e-09 | 1.5901e-09 | 1.3388e-09 | 9.3038e-10 | 6.5978e-10 | 4.7515e-10 | 2.1751e-10
|  |  | Community Avg | 5.3493e-06 | 5.3493e-06 | 5.3493e-06 | 5.3493e-06 | 1.7511e-11 | 1.7477e-11 | 3.6172e-14 | 7.4736e-09 | 8.1084e-09 | 6.6983e-09 | 4.5555e-09 | 2.6646e-09 | 1.763e-09 | 1.1966e-09 | 3.6876e-09 | 3.7539e-09 | 3.4499e-09 | 2.9047e-09 | 2.0186e-09 | 1.4315e-09 | 1.0309e-09 | 4.7192e-10
|  | Mean | Fenceline Avg | 2.952e-05 | 2.952e-05 | 1.9188e-05 | 1.9188e-05 | 2.2488e-10 | 2.2472e-10 | 1.6161e-13 | 2.7583e-08 | 2.9491e-08 | 2.4733e-08 | 1.702e-08 | 1.0051e-08 | 6.5742e-09 | 4.7281e-09 | 1.361e-08 | 1.3653e-08 | 1.2739e-08 | 1.0853e-08 | 7.6147e-09 | 5.3381e-09 | 4.0733e-09 | 1.8441e-09
|  |  | Outer-boundary Avg | 2.378e-06 | 2.378e-06 | 1.5457e-06 | 1.5457e-06 | 5.4893e-12 | 5.4732e-12 | 1.6079e-14 | 2.2219e-09 | 2.3756e-09 | 1.9924e-09 | 1.3711e-09 | 8.0969e-10 | 5.2959e-10 | 3.8087e-10 | 1.0963e-09 | 1.0998e-09 | 1.0262e-09 | 8.7423e-10 | 6.134e-10 | 4.3001e-10 | 3.2812e-10 | 1.4856e-10
|  |  | Community Avg | 5.1918e-06 | 5.1918e-06 | 3.3747e-06 | 3.3747e-06 | 1.5997e-11 | 1.5966e-11 | 3.0403e-14 | 4.8511e-09 | 5.1867e-09 | 4.3499e-09 | 2.9935e-09 | 1.7678e-09 | 1.1563e-09 | 8.3156e-10 | 2.3936e-09 | 2.4012e-09 | 2.2404e-09 | 1.9087e-09 | 1.3392e-09 | 9.3884e-10 | 7.164e-10 | 3.2434e-10
| 63701LNSTR2524S, BUZZI UNICEM USA-CAPE GIRARDEAU, 2022 | High-End | Fenceline Avg | 0.00010148 | 0.00010148 | 0.00010148 | 0.00010148 | 8.4638e-10 | 8.4572e-10 | 6.3718e-13 | 1.4177e-07 | 1.5382e-07 | 1.2707e-07 | 8.6419e-08 | 5.0547e-08 | 3.3444e-08 | 2.27e-08 | 6.9954e-08 | 7.1212e-08 | 6.5445e-08 | 5.5103e-08 | 3.8293e-08 | 2.7156e-08 | 1.9557e-08 | 8.9523e-09
|  |  | Outer-boundary Avg | 8.2183e-06 | 8.2183e-06 | 8.2183e-06 | 8.2183e-06 | 1.9621e-11 | 1.9565e-11 | 6.3661e-14 | 1.1482e-08 | 1.2457e-08 | 1.0291e-08 | 6.9989e-09 | 4.0937e-09 | 2.7086e-09 | 1.8385e-09 | 5.6654e-09 | 5.7673e-09 | 5.3002e-09 | 4.4627e-09 | 3.1013e-09 | 2.1993e-09 | 1.5838e-09 | 7.2502e-10
|  |  | Community Avg | 1.7831e-05 | 1.7831e-05 | 1.7831e-05 | 1.7831e-05 | 5.8369e-11 | 5.8258e-11 | 1.2057e-13 | 2.4912e-08 | 2.7028e-08 | 2.2328e-08 | 1.5185e-08 | 8.8819e-09 | 5.8767e-09 | 3.9888e-09 | 1.2292e-08 | 1.2513e-08 | 1.15e-08 | 9.6824e-09 | 6.7287e-09 | 4.7717e-09 | 3.4364e-09 | 1.5731e-09
|  | Mean | Fenceline Avg | 9.8399e-05 | 9.8399e-05 | 6.3959e-05 | 6.3959e-05 | 7.496e-10 | 7.4906e-10 | 5.387e-13 | 9.1942e-08 | 9.8302e-08 | 8.2443e-08 | 5.6734e-08 | 3.3505e-08 | 2.1914e-08 | 1.576e-08 | 4.5366e-08 | 4.551e-08 | 4.2462e-08 | 3.6175e-08 | 2.5382e-08 | 1.7794e-08 | 1.3578e-08 | 6.1472e-09
|  |  | Outer-boundary Avg | 7.9265e-06 | 7.9265e-06 | 5.1522e-06 | 5.1522e-06 | 1.8298e-11 | 1.8244e-11 | 5.3595e-14 | 7.4064e-09 | 7.9187e-09 | 6.6412e-09 | 4.5702e-09 | 2.699e-09 | 1.7653e-09 | 1.2696e-09 | 3.6545e-09 | 3.6661e-09 | 3.4205e-09 | 2.9141e-09 | 2.0447e-09 | 1.4334e-09 | 1.0937e-09 | 4.9518e-10
|  |  | Community Avg | 1.7306e-05 | 1.7306e-05 | 1.1249e-05 | 1.1249e-05 | 5.3322e-11 | 5.3221e-11 | 1.0134e-13 | 1.617e-08 | 1.7289e-08 | 1.45e-08 | 9.9783e-09 | 5.8927e-09 | 3.8542e-09 | 2.7719e-09 | 7.9788e-09 | 8.0042e-09 | 7.468e-09 | 6.3624e-09 | 4.4642e-09 | 3.1295e-09 | 2.388e-09 | 1.0811e-09
| 7006WDNKPR56HIG, DENKA PERFORMANCE ELASTOMER LLC, 2022 | High-End | Fenceline Avg | 0.02679 | 0.02679 | 0.02679 | 0.02679 | 2.2345e-07 | 2.2327e-07 | 1.6822e-10 | 3.7428e-05 | 4.0608e-05 | 3.3546e-05 | 2.2815e-05 | 1.3344e-05 | 8.8293e-06 | 5.9929e-06 | 1.8468e-05 | 1.88e-05 | 1.7278e-05 | 1.4547e-05 | 1.0109e-05 | 7.1691e-06 | 5.163e-06 | 2.3634e-06
|  |  | Outer-boundary Avg | 0.0021696 | 0.0021696 | 0.0021696 | 0.0021696 | 5.1798e-09 | 5.1651e-09 | 1.6806e-11 | 3.0312e-06 | 3.2887e-06 | 2.7168e-06 | 1.8477e-06 | 1.0807e-06 | 7.1507e-07 | 4.8535e-07 | 1.4957e-06 | 1.5226e-06 | 1.3993e-06 | 1.1781e-06 | 8.1873e-07 | 5.8061e-07 | 4.1814e-07 | 1.9141e-07
|  |  | Community Avg | 0.0047074 | 0.0047074 | 0.0047074 | 0.0047074 | 1.5409e-08 | 1.538e-08 | 3.1832e-11 | 6.5767e-06 | 7.1354e-06 | 5.8945e-06 | 4.0089e-06 | 2.3448e-06 | 1.5514e-06 | 1.053e-06 | 3.2451e-06 | 3.3034e-06 | 3.0359e-06 | 2.5562e-06 | 1.7764e-06 | 1.2597e-06 | 9.0721e-07 | 4.1529e-07
|  | Mean | Fenceline Avg | 0.025977 | 0.025977 | 0.016885 | 0.016885 | 1.9789e-07 | 1.9775e-07 | 1.4222e-10 | 2.4273e-05 | 2.5952e-05 | 2.1765e-05 | 1.4978e-05 | 8.8452e-06 | 5.7853e-06 | 4.1607e-06 | 1.1977e-05 | 1.2015e-05 | 1.121e-05 | 9.5503e-06 | 6.7009e-06 | 4.6975e-06 | 3.5845e-06 | 1.6229e-06
|  |  | Outer-boundary Avg | 0.0020926 | 0.0020926 | 0.0013602 | 0.0013602 | 4.8306e-09 | 4.8164e-09 | 1.4149e-11 | 1.9553e-06 | 2.0905e-06 | 1.7533e-06 | 1.2065e-06 | 7.1253e-07 | 4.6604e-07 | 3.3517e-07 | 9.6478e-07 | 9.6784e-07 | 9.0302e-07 | 7.6933e-07 | 5.3979e-07 | 3.7841e-07 | 2.8875e-07 | 1.3073e-07
|  |  | Community Avg | 0.0045688 | 0.0045688 | 0.0029697 | 0.0029697 | 1.4077e-08 | 1.405e-08 | 2.6754e-11 | 4.269e-06 | 4.5643e-06 | 3.8279e-06 | 2.6343e-06 | 1.5557e-06 | 1.0175e-06 | 7.3177e-07 | 2.1064e-06 | 2.1131e-06 | 1.9716e-06 | 1.6797e-06 | 1.1785e-06 | 8.2618e-07 | 6.3043e-07 | 2.8542e-07
| 47620GPLSTLEXAN, SABIC INNOVATIVE PLASTICS MT. VERNON LLC, 2022 | High-End | Fenceline Avg | 0.77122 | 0.77122 | 0.77122 | 0.77122 | 6.4325e-06 | 6.4275e-06 | 4.8426e-09 | 0.0010775 | 0.001169 | 0.00096571 | 0.00065678 | 0.00038416 | 0.00025418 | 0.00017252 | 0.00053165 | 0.00054121 | 0.00049738 | 0.00041878 | 0.00029103 | 0.00020638 | 0.00014863 | 6.8037e-05
|  |  | Outer-boundary Avg | 0.062459 | 0.062459 | 0.062459 | 0.062459 | 1.4912e-07 | 1.4869e-07 | 4.8382e-10 | 8.7262e-05 | 9.4675e-05 | 7.821e-05 | 5.3191e-05 | 3.1112e-05 | 2.0585e-05 | 1.3972e-05 | 4.3057e-05 | 4.3831e-05 | 4.0282e-05 | 3.3916e-05 | 2.357e-05 | 1.6714e-05 | 1.2037e-05 | 5.5102e-06
|  |  | Community Avg | 0.13552 | 0.13552 | 0.13552 | 0.13552 | 4.4361e-07 | 4.4276e-07 | 9.1636e-10 | 0.00018933 | 0.00020541 | 0.00016969 | 0.00011541 | 6.7502e-05 | 4.4663e-05 | 3.0315e-05 | 9.3419e-05 | 9.5099e-05 | 8.7398e-05 | 7.3587e-05 | 5.1138e-05 | 3.6265e-05 | 2.6117e-05 | 1.1955e-05
|  | Mean | Fenceline Avg | 0.74783 | 0.74783 | 0.48609 | 0.48609 | 5.697e-06 | 5.6929e-06 | 4.0942e-09 | 0.00069876 | 0.00074709 | 0.00062656 | 0.00043118 | 0.00025464 | 0.00016655 | 0.00011978 | 0.00034478 | 0.00034588 | 0.00032271 | 0.00027493 | 0.00019291 | 0.00013523 | 0.00010319 | 4.6718e-05
|  |  | Outer-boundary Avg | 0.060242 | 0.060242 | 0.039157 | 0.039157 | 1.3906e-07 | 1.3865e-07 | 4.0732e-10 | 5.6289e-05 | 6.0182e-05 | 5.0473e-05 | 3.4734e-05 | 2.0512e-05 | 1.3416e-05 | 9.6487e-06 | 2.7774e-05 | 2.7862e-05 | 2.5996e-05 | 2.2147e-05 | 1.554e-05 | 1.0894e-05 | 8.3125e-06 | 3.7634e-06
|  |  | Community Avg | 0.13153 | 0.13153 | 0.085492 | 0.085492 | 4.0525e-07 | 4.0448e-07 | 7.702e-10 | 0.0001229 | 0.0001314 | 0.0001102 | 7.5835e-05 | 4.4784e-05 | 2.9292e-05 | 2.1066e-05 | 6.0639e-05 | 6.0832e-05 | 5.6757e-05 | 4.8354e-05 | 3.3928e-05 | 2.3784e-05 | 1.8149e-05 | 8.2167e-06
| 7763WHRTGT2735F, HERITAGE THERMAL OF TEXAS LLC, 2022 | High-End | Fenceline Avg | 2.0295e-06 | 2.0295e-06 | 2.0295e-06 | 2.0295e-06 | 1.6928e-11 | 1.6914e-11 | 1.2744e-14 | 2.8355e-09 | 3.0763e-09 | 2.5413e-09 | 1.7284e-09 | 1.0109e-09 | 6.6889e-10 | 4.5401e-10 | 1.3991e-09 | 1.4242e-09 | 1.3089e-09 | 1.1021e-09 | 7.6586e-10 | 5.4311e-10 | 3.9113e-10 | 1.7905e-10
|  |  | Outer-boundary Avg | 1.6437e-07 | 1.6437e-07 | 1.6437e-07 | 1.6437e-07 | 3.9241e-13 | 3.913e-13 | 1.2732e-15 | 2.2964e-10 | 2.4915e-10 | 2.0582e-10 | 1.3998e-10 | 8.1873e-11 | 5.4172e-11 | 3.6769e-11 | 1.1331e-10 | 1.1535e-10 | 1.06e-10 | 8.9253e-11 | 6.2025e-11 | 4.3986e-11 | 3.1677e-11 | 1.45e-11
|  |  | Community Avg | 3.5662e-07 | 3.5662e-07 | 3.5662e-07 | 3.5662e-07 | 1.1674e-12 | 1.1652e-12 | 2.4115e-15 | 4.9824e-10 | 5.4056e-10 | 4.4655e-10 | 3.037e-10 | 1.7764e-10 | 1.1753e-10 | 7.9776e-11 | 2.4584e-10 | 2.5026e-10 | 2.2999e-10 | 1.9365e-10 | 1.3457e-10 | 9.5434e-11 | 6.8728e-11 | 3.1461e-11
|  | Mean | Fenceline Avg | 1.968e-06 | 1.968e-06 | 1.2792e-06 | 1.2792e-06 | 1.4992e-11 | 1.4981e-11 | 1.0774e-14 | 1.8388e-09 | 1.966e-09 | 1.6489e-09 | 1.1347e-09 | 6.7009e-10 | 4.3828e-10 | 3.1521e-10 | 9.0732e-10 | 9.102e-10 | 8.4924e-10 | 7.2351e-10 | 5.0765e-10 | 3.5587e-10 | 2.7155e-10 | 1.2294e-10
|  |  | Outer-boundary Avg | 1.5853e-07 | 1.5853e-07 | 1.0304e-07 | 1.0304e-07 | 3.6595e-13 | 3.6488e-13 | 1.0719e-15 | 1.4813e-10 | 1.5837e-10 | 1.3282e-10 | 9.1405e-11 | 5.3979e-11 | 3.5306e-11 | 2.5391e-11 | 7.3089e-11 | 7.3321e-11 | 6.841e-11 | 5.8282e-11 | 4.0893e-11 | 2.8667e-11 | 2.1875e-11 | 9.9037e-12
|  |  | Community Avg | 3.4612e-07 | 3.4612e-07 | 2.2498e-07 | 2.2498e-07 | 1.0664e-12 | 1.0644e-12 | 2.0268e-15 | 3.2341e-10 | 3.4578e-10 | 2.8999e-10 | 1.9957e-10 | 1.1785e-10 | 7.7084e-11 | 5.5437e-11 | 1.5958e-10 | 1.6008e-10 | 1.4936e-10 | 1.2725e-10 | 8.9283e-11 | 6.2589e-11 | 4.776e-11 | 2.1623e-11
| 44011CHMTR35850, CHEMTRON CORP, 2022 | High-End | Fenceline Avg | 0 | 0 | 0 | 0 | 0 | 0 | 0 | 0 | 0 | 0 | 0 | 0 | 0 | 0 | 0 | 0 | 0 | 0 | 0 | 0 | 0 | 0
|  |  | Outer-boundary Avg | 0 | 0 | 0 | 0 | 0 | 0 | 0 | 0 | 0 | 0 | 0 | 0 | 0 | 0 | 0 | 0 | 0 | 0 | 0 | 0 | 0 | 0
|  |  | Community Avg | 0 | 0 | 0 | 0 | 0 | 0 | 0 | 0 | 0 | 0 | 0 | 0 | 0 | 0 | 0 | 0 | 0 | 0 | 0 | 0 | 0 | 0
|  | Mean | Fenceline Avg | 0 | 0 | 0 | 0 | 0 | 0 | 0 | 0 | 0 | 0 | 0 | 0 | 0 | 0 | 0 | 0 | 0 | 0 | 0 | 0 | 0 | 0
|  |  | Outer-boundary Avg | 0 | 0 | 0 | 0 | 0 | 0 | 0 | 0 | 0 | 0 | 0 | 0 | 0 | 0 | 0 | 0 | 0 | 0 | 0 | 0 | 0 | 0
|  |  | Community Avg | 0 | 0 | 0 | 0 | 0 | 0 | 0 | 0 | 0 | 0 | 0 | 0 | 0 | 0 | 0 | 0 | 0 | 0 | 0 | 0 | 0 | 0
| 44044RSSNC36790, ROSS INCINERATION SERVICES INC, 2022 | High-End | Fenceline Avg | 0 | 0 | 0 | 0 | 0 | 0 | 0 | 0 | 0 | 0 | 0 | 0 | 0 | 0 | 0 | 0 | 0 | 0 | 0 | 0 | 0 | 0
|  |  | Outer-boundary Avg | 0 | 0 | 0 | 0 | 0 | 0 | 0 | 0 | 0 | 0 | 0 | 0 | 0 | 0 | 0 | 0 | 0 | 0 | 0 | 0 | 0 | 0
|  |  | Community Avg | 0 | 0 | 0 | 0 | 0 | 0 | 0 | 0 | 0 | 0 | 0 | 0 | 0 | 0 | 0 | 0 | 0 | 0 | 0 | 0 | 0 | 0
|  | Mean | Fenceline Avg | 0 | 0 | 0 | 0 | 0 | 0 | 0 | 0 | 0 | 0 | 0 | 0 | 0 | 0 | 0 | 0 | 0 | 0 | 0 | 0 | 0 | 0
|  |  | Outer-boundary Avg | 0 | 0 | 0 | 0 | 0 | 0 | 0 | 0 | 0 | 0 | 0 | 0 | 0 | 0 | 0 | 0 | 0 | 0 | 0 | 0 | 0 | 0
|  |  | Community Avg | 0 | 0 | 0 | 0 | 0 | 0 | 0 | 0 | 0 | 0 | 0 | 0 | 0 | 0 | 0 | 0 | 0 | 0 | 0 | 0 | 0 | 0
| 43920VNRLL1250S, HERITAGE THERMAL SERVICES, 2022 | High-End | Fenceline Avg | 8.1181e-06 | 8.1181e-06 | 8.1181e-06 | 8.1181e-06 | 6.7711e-11 | 6.7658e-11 | 5.0974e-14 | 1.1342e-08 | 1.2305e-08 | 1.0165e-08 | 6.9135e-09 | 4.0438e-09 | 2.6756e-09 | 1.816e-09 | 5.5963e-09 | 5.6969e-09 | 5.2356e-09 | 4.4082e-09 | 3.0634e-09 | 2.1725e-09 | 1.5645e-09 | 7.1618e-10
|  |  | Outer-boundary Avg | 6.5747e-07 | 6.5747e-07 | 6.5747e-07 | 6.5747e-07 | 1.5696e-12 | 1.5652e-12 | 5.0928e-15 | 9.1855e-10 | 9.9658e-10 | 8.2326e-10 | 5.5991e-10 | 3.2749e-10 | 2.1669e-10 | 1.4708e-10 | 4.5323e-10 | 4.6138e-10 | 4.2402e-10 | 3.5701e-10 | 2.481e-10 | 1.7594e-10 | 1.2671e-10 | 5.8002e-11
|  |  | Community Avg | 1.4265e-06 | 1.4265e-06 | 1.4265e-06 | 1.4265e-06 | 4.6695e-12 | 4.6606e-12 | 9.6459e-15 | 1.9929e-09 | 2.1622e-09 | 1.7862e-09 | 1.2148e-09 | 7.1055e-10 | 4.7014e-10 | 3.1911e-10 | 9.8336e-10 | 1.001e-09 | 9.1998e-10 | 7.746e-10 | 5.383e-10 | 3.8173e-10 | 2.7491e-10 | 1.2584e-10
|  | Mean | Fenceline Avg | 7.8719e-06 | 7.8719e-06 | 5.1167e-06 | 5.1167e-06 | 5.9968e-11 | 5.9925e-11 | 4.3096e-14 | 7.3554e-09 | 7.8642e-09 | 6.5954e-09 | 4.5388e-09 | 2.6804e-09 | 1.7531e-09 | 1.2608e-09 | 3.6293e-09 | 3.6408e-09 | 3.3969e-09 | 2.894e-09 | 2.0306e-09 | 1.4235e-09 | 1.0862e-09 | 4.9177e-10
|  |  | Outer-boundary Avg | 6.3412e-07 | 6.3412e-07 | 4.1218e-07 | 4.1218e-07 | 1.4638e-12 | 1.4595e-12 | 4.2876e-15 | 5.9251e-10 | 6.335e-10 | 5.3129e-10 | 3.6562e-10 | 2.1592e-10 | 1.4122e-10 | 1.0157e-10 | 2.9236e-10 | 2.9329e-10 | 2.7364e-10 | 2.3313e-10 | 1.6357e-10 | 1.1467e-10 | 8.75e-11 | 3.9615e-11
|  |  | Community Avg | 1.3845e-06 | 1.3845e-06 | 8.9992e-07 | 8.9992e-07 | 4.2658e-12 | 4.2577e-12 | 8.1074e-15 | 1.2936e-09 | 1.3831e-09 | 1.16e-09 | 7.9826e-10 | 4.7141e-10 | 3.0833e-10 | 2.2175e-10 | 6.3831e-10 | 6.4033e-10 | 5.9744e-10 | 5.0899e-10 | 3.5713e-10 | 2.5036e-10 | 1.9104e-10 | 8.6491e-11
| 29059SNTCMSCHWY, HOLCIM (US) INC HOLLY HILL PLANT, 2022 | High-End | Fenceline Avg | 0.00020295 | 0.00020295 | 0.00020295 | 0.00020295 | 1.6928e-09 | 1.6914e-09 | 1.2744e-12 | 2.8355e-07 | 3.0763e-07 | 2.5413e-07 | 1.7284e-07 | 1.0109e-07 | 6.6889e-08 | 4.5401e-08 | 1.3991e-07 | 1.4242e-07 | 1.3089e-07 | 1.1021e-07 | 7.6586e-08 | 5.4311e-08 | 3.9113e-08 | 1.7905e-08
|  |  | Outer-boundary Avg | 1.6437e-05 | 1.6437e-05 | 1.6437e-05 | 1.6437e-05 | 3.9241e-11 | 3.913e-11 | 1.2732e-13 | 2.2964e-08 | 2.4915e-08 | 2.0582e-08 | 1.3998e-08 | 8.1873e-09 | 5.4172e-09 | 3.6769e-09 | 1.1331e-08 | 1.1535e-08 | 1.06e-08 | 8.9253e-09 | 6.2025e-09 | 4.3986e-09 | 3.1677e-09 | 1.45e-09
|  |  | Community Avg | 3.5662e-05 | 3.5662e-05 | 3.5662e-05 | 3.5662e-05 | 1.1674e-10 | 1.1652e-10 | 2.4115e-13 | 4.9824e-08 | 5.4056e-08 | 4.4655e-08 | 3.037e-08 | 1.7764e-08 | 1.1753e-08 | 7.9776e-09 | 2.4584e-08 | 2.5026e-08 | 2.2999e-08 | 1.9365e-08 | 1.3457e-08 | 9.5434e-09 | 6.8728e-09 | 3.1461e-09
|  | Mean | Fenceline Avg | 0.0001968 | 0.0001968 | 0.00012792 | 0.00012792 | 1.4992e-09 | 1.4981e-09 | 1.0774e-12 | 1.8388e-07 | 1.966e-07 | 1.6489e-07 | 1.1347e-07 | 6.7009e-08 | 4.3828e-08 | 3.1521e-08 | 9.0732e-08 | 9.102e-08 | 8.4924e-08 | 7.2351e-08 | 5.0765e-08 | 3.5587e-08 | 2.7155e-08 | 1.2294e-08
|  |  | Outer-boundary Avg | 1.5853e-05 | 1.5853e-05 | 1.0304e-05 | 1.0304e-05 | 3.6595e-11 | 3.6488e-11 | 1.0719e-13 | 1.4813e-08 | 1.5837e-08 | 1.3282e-08 | 9.1405e-09 | 5.3979e-09 | 3.5306e-09 | 2.5391e-09 | 7.3089e-09 | 7.3321e-09 | 6.841e-09 | 5.8282e-09 | 4.0893e-09 | 2.8667e-09 | 2.1875e-09 | 9.9037e-10
|  |  | Community Avg | 3.4612e-05 | 3.4612e-05 | 2.2498e-05 | 2.2498e-05 | 1.0664e-10 | 1.0644e-10 | 2.0268e-13 | 3.2341e-08 | 3.4578e-08 | 2.8999e-08 | 1.9957e-08 | 1.1785e-08 | 7.7084e-09 | 5.5437e-09 | 1.5958e-08 | 1.6008e-08 | 1.4936e-08 | 1.2725e-08 | 8.9283e-09 | 6.2589e-09 | 4.776e-09 | 2.1623e-09
| 77520MBYCR8500W, COVESTRO LLC, 2023 | High-End | Fenceline Avg | 0.00040591 | 0.00040591 | 0.00040591 | 0.00040591 | 3.3855e-09 | 3.3829e-09 | 2.5487e-12 | 5.671e-07 | 6.1527e-07 | 5.0827e-07 | 3.4568e-07 | 2.0219e-07 | 1.3378e-07 | 9.0802e-08 | 2.7982e-07 | 2.8485e-07 | 2.6178e-07 | 2.2041e-07 | 1.5317e-07 | 1.0862e-07 | 7.8227e-08 | 3.5809e-08
|  |  | Outer-boundary Avg | 3.2873e-05 | 3.2873e-05 | 3.2873e-05 | 3.2873e-05 | 7.8482e-11 | 7.8259e-11 | 2.5464e-13 | 4.5928e-08 | 4.9829e-08 | 4.1163e-08 | 2.7995e-08 | 1.6375e-08 | 1.0834e-08 | 7.3538e-09 | 2.2662e-08 | 2.3069e-08 | 2.1201e-08 | 1.7851e-08 | 1.2405e-08 | 8.7971e-09 | 6.3354e-09 | 2.9001e-09
|  |  | Community Avg | 7.1324e-05 | 7.1324e-05 | 7.1324e-05 | 7.1324e-05 | 2.3348e-10 | 2.3303e-10 | 4.823e-13 | 9.9647e-08 | 1.0811e-07 | 8.931e-08 | 6.0741e-08 | 3.5527e-08 | 2.3507e-08 | 1.5955e-08 | 4.9168e-08 | 5.0052e-08 | 4.5999e-08 | 3.873e-08 | 2.6915e-08 | 1.9087e-08 | 1.3746e-08 | 6.2922e-09
|  | Mean | Fenceline Avg | 0.0003936 | 0.0003936 | 0.00025584 | 0.00025584 | 2.9984e-09 | 2.9962e-09 | 2.1548e-12 | 3.6777e-07 | 3.9321e-07 | 3.2977e-07 | 2.2694e-07 | 1.3402e-07 | 8.7657e-08 | 6.3041e-08 | 1.8146e-07 | 1.8204e-07 | 1.6985e-07 | 1.447e-07 | 1.0153e-07 | 7.1174e-08 | 5.4311e-08 | 2.4589e-08
|  |  | Outer-boundary Avg | 3.1706e-05 | 3.1706e-05 | 2.0609e-05 | 2.0609e-05 | 7.319e-11 | 7.2976e-11 | 2.1438e-13 | 2.9626e-08 | 3.1675e-08 | 2.6565e-08 | 1.8281e-08 | 1.0796e-08 | 7.0612e-09 | 5.0783e-09 | 1.4618e-08 | 1.4664e-08 | 1.3682e-08 | 1.1656e-08 | 8.1787e-09 | 5.7334e-09 | 4.375e-09 | 1.9807e-09
|  |  | Community Avg | 6.9224e-05 | 6.9224e-05 | 4.4996e-05 | 4.4996e-05 | 2.1329e-10 | 2.1288e-10 | 4.0537e-13 | 6.4682e-08 | 6.9156e-08 | 5.7999e-08 | 3.9913e-08 | 2.3571e-08 | 1.5417e-08 | 1.1087e-08 | 3.1915e-08 | 3.2017e-08 | 2.9872e-08 | 2.545e-08 | 1.7857e-08 | 1.2518e-08 | 9.552e-09 | 4.3246e-09
| 47620GPLSTLEXAN, SABIC INNOVATIVE PLASTICS MT. VERNON LLC, 2023 | High-End | Fenceline Avg | 0.67989 | 0.67989 | 0.67989 | 0.67989 | 5.6708e-06 | 5.6663e-06 | 4.2691e-09 | 0.00094988 | 0.0010306 | 0.00085135 | 0.00057901 | 0.00033866 | 0.00022408 | 0.00015209 | 0.00046869 | 0.00047712 | 0.00043848 | 0.00036919 | 0.00025656 | 0.00018194 | 0.00013103 | 5.998e-05
|  |  | Outer-boundary Avg | 0.055063 | 0.055063 | 0.055063 | 0.055063 | 1.3146e-07 | 1.3108e-07 | 4.2653e-10 | 7.6929e-05 | 8.3464e-05 | 6.8948e-05 | 4.6892e-05 | 2.7428e-05 | 1.8148e-05 | 1.2318e-05 | 3.7958e-05 | 3.8641e-05 | 3.5512e-05 | 2.99e-05 | 2.0778e-05 | 1.4735e-05 | 1.0612e-05 | 4.8577e-06
|  |  | Community Avg | 0.11947 | 0.11947 | 0.11947 | 0.11947 | 3.9107e-07 | 3.9033e-07 | 8.0785e-10 | 0.00016691 | 0.00018109 | 0.00014959 | 0.00010174 | 5.9509e-05 | 3.9374e-05 | 2.6725e-05 | 8.2357e-05 | 8.3837e-05 | 7.7048e-05 | 6.4872e-05 | 4.5082e-05 | 3.197e-05 | 2.3024e-05 | 1.0539e-05
|  | Mean | Fenceline Avg | 0.65927 | 0.65927 | 0.42853 | 0.42853 | 5.0223e-06 | 5.0187e-06 | 3.6093e-09 | 0.00061601 | 0.00065862 | 0.00055237 | 0.00038012 | 0.00022448 | 0.00014682 | 0.00010559 | 0.00030395 | 0.00030492 | 0.00028449 | 0.00024238 | 0.00017006 | 0.00011922 | 9.097e-05 | 4.1186e-05
|  |  | Outer-boundary Avg | 0.053108 | 0.053108 | 0.03452 | 0.03452 | 1.2259e-07 | 1.2223e-07 | 3.5909e-10 | 4.9623e-05 | 5.3055e-05 | 4.4496e-05 | 3.0621e-05 | 1.8083e-05 | 1.1827e-05 | 8.5061e-06 | 2.4485e-05 | 2.4563e-05 | 2.2917e-05 | 1.9525e-05 | 1.3699e-05 | 9.6035e-06 | 7.3281e-06 | 3.3177e-06
|  |  | Community Avg | 0.11595 | 0.11595 | 0.075368 | 0.075368 | 3.5726e-07 | 3.5658e-07 | 6.7899e-10 | 0.00010834 | 0.00011584 | 9.7148e-05 | 6.6854e-05 | 3.9481e-05 | 2.5823e-05 | 1.8571e-05 | 5.3458e-05 | 5.3628e-05 | 5.0036e-05 | 4.2628e-05 | 2.991e-05 | 2.0967e-05 | 1.6e-05 | 7.2436e-06
| 46312PLLTN4343K, TRADEBE TREATMENT & RECYCLING LLC, 2023 | High-End | Fenceline Avg | 0 | 0 | 0 | 0 | 0 | 0 | 0 | 0 | 0 | 0 | 0 | 0 | 0 | 0 | 0 | 0 | 0 | 0 | 0 | 0 | 0 | 0
|  |  | Outer-boundary Avg | 0 | 0 | 0 | 0 | 0 | 0 | 0 | 0 | 0 | 0 | 0 | 0 | 0 | 0 | 0 | 0 | 0 | 0 | 0 | 0 | 0 | 0
|  |  | Community Avg | 0 | 0 | 0 | 0 | 0 | 0 | 0 | 0 | 0 | 0 | 0 | 0 | 0 | 0 | 0 | 0 | 0 | 0 | 0 | 0 | 0 | 0
|  | Mean | Fenceline Avg | 0 | 0 | 0 | 0 | 0 | 0 | 0 | 0 | 0 | 0 | 0 | 0 | 0 | 0 | 0 | 0 | 0 | 0 | 0 | 0 | 0 | 0
|  |  | Outer-boundary Avg | 0 | 0 | 0 | 0 | 0 | 0 | 0 | 0 | 0 | 0 | 0 | 0 | 0 | 0 | 0 | 0 | 0 | 0 | 0 | 0 | 0 | 0
|  |  | Community Avg | 0 | 0 | 0 | 0 | 0 | 0 | 0 | 0 | 0 | 0 | 0 | 0 | 0 | 0 | 0 | 0 | 0 | 0 | 0 | 0 | 0 | 0
| 7006WDNKPR56HIG, DENKA PERFORMANCE ELASTOMER LLC, 2023 | High-End | Fenceline Avg | 0.032579 | 0.032579 | 0.032579 | 0.032579 | 2.7173e-07 | 2.7152e-07 | 2.0457e-10 | 4.5516e-05 | 4.9383e-05 | 4.0795e-05 | 2.7745e-05 | 1.6228e-05 | 1.0737e-05 | 7.288e-06 | 2.2459e-05 | 2.2863e-05 | 2.1011e-05 | 1.7691e-05 | 1.2294e-05 | 8.7184e-06 | 6.2787e-06 | 2.8741e-06
|  |  | Outer-boundary Avg | 0.0026385 | 0.0026385 | 0.0026385 | 0.0026385 | 6.2992e-09 | 6.2813e-09 | 2.0438e-11 | 3.6863e-06 | 3.9994e-06 | 3.3039e-06 | 2.247e-06 | 1.3143e-06 | 8.6959e-07 | 5.9023e-07 | 1.8189e-06 | 1.8516e-06 | 1.7016e-06 | 1.4327e-06 | 9.9566e-07 | 7.0608e-07 | 5.0849e-07 | 2.3277e-07
|  |  | Community Avg | 0.0057247 | 0.0057247 | 0.0057247 | 0.0057247 | 1.8739e-08 | 1.8704e-08 | 3.871e-11 | 7.9979e-06 | 8.6774e-06 | 7.1683e-06 | 4.8752e-06 | 2.8515e-06 | 1.8867e-06 | 1.2806e-06 | 3.9464e-06 | 4.0173e-06 | 3.692e-06 | 3.1085e-06 | 2.1602e-06 | 1.5319e-06 | 1.1033e-06 | 5.0503e-07
|  | Mean | Fenceline Avg | 0.031591 | 0.031591 | 0.020534 | 0.020534 | 2.4066e-07 | 2.4049e-07 | 1.7295e-10 | 2.9518e-05 | 3.156e-05 | 2.6468e-05 | 1.8215e-05 | 1.0757e-05 | 7.0355e-06 | 5.0598e-06 | 1.4565e-05 | 1.4611e-05 | 1.3632e-05 | 1.1614e-05 | 8.149e-06 | 5.7126e-06 | 4.3591e-06 | 1.9735e-06
|  |  | Outer-boundary Avg | 0.0025448 | 0.0025448 | 0.0016541 | 0.0016541 | 5.8745e-09 | 5.8572e-09 | 1.7207e-11 | 2.3778e-06 | 2.5423e-06 | 2.1322e-06 | 1.4673e-06 | 8.665e-07 | 5.6675e-07 | 4.076e-07 | 1.1733e-06 | 1.177e-06 | 1.0982e-06 | 9.3558e-07 | 6.5644e-07 | 4.6018e-07 | 3.5115e-07 | 1.5898e-07
|  |  | Community Avg | 0.0055561 | 0.0055561 | 0.0036115 | 0.0036115 | 1.7119e-08 | 1.7087e-08 | 3.2536e-11 | 5.1915e-06 | 5.5506e-06 | 4.6551e-06 | 3.2035e-06 | 1.8918e-06 | 1.2374e-06 | 8.8991e-07 | 2.5616e-06 | 2.5697e-06 | 2.3976e-06 | 2.0426e-06 | 1.4332e-06 | 1.0047e-06 | 7.6666e-07 | 3.471e-07
| 71730NVRNM309AM, CLEAN HARBORS EL DORADO LLC, 2023 | High-End | Fenceline Avg | 2.0295e-05 | 2.0295e-05 | 2.0295e-05 | 2.0295e-05 | 1.6928e-10 | 1.6914e-10 | 1.2744e-13 | 2.8355e-08 | 3.0763e-08 | 2.5413e-08 | 1.7284e-08 | 1.0109e-08 | 6.6889e-09 | 4.5401e-09 | 1.3991e-08 | 1.4242e-08 | 1.3089e-08 | 1.1021e-08 | 7.6586e-09 | 5.4311e-09 | 3.9113e-09 | 1.7905e-09
|  |  | Outer-boundary Avg | 1.6437e-06 | 1.6437e-06 | 1.6437e-06 | 1.6437e-06 | 3.9241e-12 | 3.913e-12 | 1.2732e-14 | 2.2964e-09 | 2.4915e-09 | 2.0582e-09 | 1.3998e-09 | 8.1873e-10 | 5.4172e-10 | 3.6769e-10 | 1.1331e-09 | 1.1535e-09 | 1.06e-09 | 8.9253e-10 | 6.2025e-10 | 4.3986e-10 | 3.1677e-10 | 1.45e-10
|  |  | Community Avg | 3.5662e-06 | 3.5662e-06 | 3.5662e-06 | 3.5662e-06 | 1.1674e-11 | 1.1652e-11 | 2.4115e-14 | 4.9824e-09 | 5.4056e-09 | 4.4655e-09 | 3.037e-09 | 1.7764e-09 | 1.1753e-09 | 7.9776e-10 | 2.4584e-09 | 2.5026e-09 | 2.2999e-09 | 1.9365e-09 | 1.3457e-09 | 9.5434e-10 | 6.8728e-10 | 3.1461e-10
|  | Mean | Fenceline Avg | 1.968e-05 | 1.968e-05 | 1.2792e-05 | 1.2792e-05 | 1.4992e-10 | 1.4981e-10 | 1.0774e-13 | 1.8388e-08 | 1.966e-08 | 1.6489e-08 | 1.1347e-08 | 6.7009e-09 | 4.3828e-09 | 3.1521e-09 | 9.0732e-09 | 9.102e-09 | 8.4924e-09 | 7.2351e-09 | 5.0765e-09 | 3.5587e-09 | 2.7155e-09 | 1.2294e-09
|  |  | Outer-boundary Avg | 1.5853e-06 | 1.5853e-06 | 1.0304e-06 | 1.0304e-06 | 3.6595e-12 | 3.6488e-12 | 1.0719e-14 | 1.4813e-09 | 1.5837e-09 | 1.3282e-09 | 9.1405e-10 | 5.3979e-10 | 3.5306e-10 | 2.5391e-10 | 7.3089e-10 | 7.3321e-10 | 6.841e-10 | 5.8282e-10 | 4.0893e-10 | 2.8667e-10 | 2.1875e-10 | 9.9037e-11
|  |  | Community Avg | 3.4612e-06 | 3.4612e-06 | 2.2498e-06 | 2.2498e-06 | 1.0664e-11 | 1.0644e-11 | 2.0268e-14 | 3.2341e-09 | 3.4578e-09 | 2.8999e-09 | 1.9957e-09 | 1.1785e-09 | 7.7084e-10 | 5.5437e-10 | 1.5958e-09 | 1.6008e-09 | 1.4936e-09 | 1.2725e-09 | 8.9283e-10 | 6.2589e-10 | 4.776e-10 | 2.1623e-10
| 44044RSSNC36790, ROSS INCINERATION SERVICES INC, 2023 | High-End | Fenceline Avg | 0 | 0 | 0 | 0 | 0 | 0 | 0 | 0 | 0 | 0 | 0 | 0 | 0 | 0 | 0 | 0 | 0 | 0 | 0 | 0 | 0 | 0
|  |  | Outer-boundary Avg | 0 | 0 | 0 | 0 | 0 | 0 | 0 | 0 | 0 | 0 | 0 | 0 | 0 | 0 | 0 | 0 | 0 | 0 | 0 | 0 | 0 | 0
|  |  | Community Avg | 0 | 0 | 0 | 0 | 0 | 0 | 0 | 0 | 0 | 0 | 0 | 0 | 0 | 0 | 0 | 0 | 0 | 0 | 0 | 0 | 0 | 0
|  | Mean | Fenceline Avg | 0 | 0 | 0 | 0 | 0 | 0 | 0 | 0 | 0 | 0 | 0 | 0 | 0 | 0 | 0 | 0 | 0 | 0 | 0 | 0 | 0 | 0
|  |  | Outer-boundary Avg | 0 | 0 | 0 | 0 | 0 | 0 | 0 | 0 | 0 | 0 | 0 | 0 | 0 | 0 | 0 | 0 | 0 | 0 | 0 | 0 | 0 | 0
|  |  | Community Avg | 0 | 0 | 0 | 0 | 0 | 0 | 0 | 0 | 0 | 0 | 0 | 0 | 0 | 0 | 0 | 0 | 0 | 0 | 0 | 0 | 0 | 0
| 44011CHMTR35850, CHEMTRON CORP, 2023 | High-End | Fenceline Avg | 0 | 0 | 0 | 0 | 0 | 0 | 0 | 0 | 0 | 0 | 0 | 0 | 0 | 0 | 0 | 0 | 0 | 0 | 0 | 0 | 0 | 0
|  |  | Outer-boundary Avg | 0 | 0 | 0 | 0 | 0 | 0 | 0 | 0 | 0 | 0 | 0 | 0 | 0 | 0 | 0 | 0 | 0 | 0 | 0 | 0 | 0 | 0
|  |  | Community Avg | 0 | 0 | 0 | 0 | 0 | 0 | 0 | 0 | 0 | 0 | 0 | 0 | 0 | 0 | 0 | 0 | 0 | 0 | 0 | 0 | 0 | 0
|  | Mean | Fenceline Avg | 0 | 0 | 0 | 0 | 0 | 0 | 0 | 0 | 0 | 0 | 0 | 0 | 0 | 0 | 0 | 0 | 0 | 0 | 0 | 0 | 0 | 0
|  |  | Outer-boundary Avg | 0 | 0 | 0 | 0 | 0 | 0 | 0 | 0 | 0 | 0 | 0 | 0 | 0 | 0 | 0 | 0 | 0 | 0 | 0 | 0 | 0 | 0
|  |  | Community Avg | 0 | 0 | 0 | 0 | 0 | 0 | 0 | 0 | 0 | 0 | 0 | 0 | 0 | 0 | 0 | 0 | 0 | 0 | 0 | 0 | 0 | 0
| 69145CLNHR5MISO, CLEAN HARBORS ENVIRONMENTAL SERVICES INC, 2023 | High-End | Fenceline Avg | 0.00020295 | 0.00020295 | 0.00020295 | 0.00020295 | 1.6928e-09 | 1.6914e-09 | 1.2744e-12 | 2.8355e-07 | 3.0763e-07 | 2.5413e-07 | 1.7284e-07 | 1.0109e-07 | 6.6889e-08 | 4.5401e-08 | 1.3991e-07 | 1.4242e-07 | 1.3089e-07 | 1.1021e-07 | 7.6586e-08 | 5.4311e-08 | 3.9113e-08 | 1.7905e-08
|  |  | Outer-boundary Avg | 1.6437e-05 | 1.6437e-05 | 1.6437e-05 | 1.6437e-05 | 3.9241e-11 | 3.913e-11 | 1.2732e-13 | 2.2964e-08 | 2.4915e-08 | 2.0582e-08 | 1.3998e-08 | 8.1873e-09 | 5.4172e-09 | 3.6769e-09 | 1.1331e-08 | 1.1535e-08 | 1.06e-08 | 8.9253e-09 | 6.2025e-09 | 4.3986e-09 | 3.1677e-09 | 1.45e-09
|  |  | Community Avg | 3.5662e-05 | 3.5662e-05 | 3.5662e-05 | 3.5662e-05 | 1.1674e-10 | 1.1652e-10 | 2.4115e-13 | 4.9824e-08 | 5.4056e-08 | 4.4655e-08 | 3.037e-08 | 1.7764e-08 | 1.1753e-08 | 7.9776e-09 | 2.4584e-08 | 2.5026e-08 | 2.2999e-08 | 1.9365e-08 | 1.3457e-08 | 9.5434e-09 | 6.8728e-09 | 3.1461e-09
|  | Mean | Fenceline Avg | 0.0001968 | 0.0001968 | 0.00012792 | 0.00012792 | 1.4992e-09 | 1.4981e-09 | 1.0774e-12 | 1.8388e-07 | 1.966e-07 | 1.6489e-07 | 1.1347e-07 | 6.7009e-08 | 4.3828e-08 | 3.1521e-08 | 9.0732e-08 | 9.102e-08 | 8.4924e-08 | 7.2351e-08 | 5.0765e-08 | 3.5587e-08 | 2.7155e-08 | 1.2294e-08
|  |  | Outer-boundary Avg | 1.5853e-05 | 1.5853e-05 | 1.0304e-05 | 1.0304e-05 | 3.6595e-11 | 3.6488e-11 | 1.0719e-13 | 1.4813e-08 | 1.5837e-08 | 1.3282e-08 | 9.1405e-09 | 5.3979e-09 | 3.5306e-09 | 2.5391e-09 | 7.3089e-09 | 7.3321e-09 | 6.841e-09 | 5.8282e-09 | 4.0893e-09 | 2.8667e-09 | 2.1875e-09 | 9.9037e-10
|  |  | Community Avg | 3.4612e-05 | 3.4612e-05 | 2.2498e-05 | 2.2498e-05 | 1.0664e-10 | 1.0644e-10 | 2.0268e-13 | 3.2341e-08 | 3.4578e-08 | 2.8999e-08 | 1.9957e-08 | 1.1785e-08 | 7.7084e-09 | 5.5437e-09 | 1.5958e-08 | 1.6008e-08 | 1.4936e-08 | 1.2725e-08 | 8.9283e-09 | 6.2589e-09 | 4.776e-09 | 2.1623e-09
| 70764LLMNXHWY40, SHINTECH PLAQUEMINE PLANT, 2023 | High-End | Fenceline Avg | 0 | 0 | 0 | 0 | 0 | 0 | 0 | 0 | 0 | 0 | 0 | 0 | 0 | 0 | 0 | 0 | 0 | 0 | 0 | 0 | 0 | 0
|  |  | Outer-boundary Avg | 0 | 0 | 0 | 0 | 0 | 0 | 0 | 0 | 0 | 0 | 0 | 0 | 0 | 0 | 0 | 0 | 0 | 0 | 0 | 0 | 0 | 0
|  |  | Community Avg | 0 | 0 | 0 | 0 | 0 | 0 | 0 | 0 | 0 | 0 | 0 | 0 | 0 | 0 | 0 | 0 | 0 | 0 | 0 | 0 | 0 | 0
|  | Mean | Fenceline Avg | 0 | 0 | 0 | 0 | 0 | 0 | 0 | 0 | 0 | 0 | 0 | 0 | 0 | 0 | 0 | 0 | 0 | 0 | 0 | 0 | 0 | 0
|  |  | Outer-boundary Avg | 0 | 0 | 0 | 0 | 0 | 0 | 0 | 0 | 0 | 0 | 0 | 0 | 0 | 0 | 0 | 0 | 0 | 0 | 0 | 0 | 0 | 0
|  |  | Community Avg | 0 | 0 | 0 | 0 | 0 | 0 | 0 | 0 | 0 | 0 | 0 | 0 | 0 | 0 | 0 | 0 | 0 | 0 | 0 | 0 | 0 | 0
| 77536DSPSL2525B, TM DEER PARK SERVICES LP, 2023 | High-End | Fenceline Avg | 0 | 0 | 0 | 0 | 0 | 0 | 0 | 0 | 0 | 0 | 0 | 0 | 0 | 0 | 0 | 0 | 0 | 0 | 0 | 0 | 0 | 0
|  |  | Outer-boundary Avg | 0 | 0 | 0 | 0 | 0 | 0 | 0 | 0 | 0 | 0 | 0 | 0 | 0 | 0 | 0 | 0 | 0 | 0 | 0 | 0 | 0 | 0
|  |  | Community Avg | 0 | 0 | 0 | 0 | 0 | 0 | 0 | 0 | 0 | 0 | 0 | 0 | 0 | 0 | 0 | 0 | 0 | 0 | 0 | 0 | 0 | 0
|  | Mean | Fenceline Avg | 0 | 0 | 0 | 0 | 0 | 0 | 0 | 0 | 0 | 0 | 0 | 0 | 0 | 0 | 0 | 0 | 0 | 0 | 0 | 0 | 0 | 0
|  |  | Outer-boundary Avg | 0 | 0 | 0 | 0 | 0 | 0 | 0 | 0 | 0 | 0 | 0 | 0 | 0 | 0 | 0 | 0 | 0 | 0 | 0 | 0 | 0 | 0
|  |  | Community Avg | 0 | 0 | 0 | 0 | 0 | 0 | 0 | 0 | 0 | 0 | 0 | 0 | 0 | 0 | 0 | 0 | 0 | 0 | 0 | 0 | 0 | 0
| 77536SFTYK2027B, CLEAN HARBORS DEER PARK LLC, 2023 | High-End | Fenceline Avg | 3.0443e-05 | 3.0443e-05 | 3.0443e-05 | 3.0443e-05 | 2.5391e-10 | 2.5372e-10 | 1.9115e-13 | 4.2532e-08 | 4.6145e-08 | 3.812e-08 | 2.5926e-08 | 1.5164e-08 | 1.0033e-08 | 6.8101e-09 | 2.0986e-08 | 2.1364e-08 | 1.9634e-08 | 1.6531e-08 | 1.1488e-08 | 8.1467e-09 | 5.867e-09 | 2.6857e-09
|  |  | Outer-boundary Avg | 2.4655e-06 | 2.4655e-06 | 2.4655e-06 | 2.4655e-06 | 5.8862e-12 | 5.8694e-12 | 1.9098e-14 | 3.4446e-09 | 3.7372e-09 | 3.0872e-09 | 2.0997e-09 | 1.2281e-09 | 8.1257e-10 | 5.5154e-10 | 1.6996e-09 | 1.7302e-09 | 1.5901e-09 | 1.3388e-09 | 9.3038e-10 | 6.5978e-10 | 4.7515e-10 | 2.1751e-10
|  |  | Community Avg | 5.3493e-06 | 5.3493e-06 | 5.3493e-06 | 5.3493e-06 | 1.7511e-11 | 1.7477e-11 | 3.6172e-14 | 7.4736e-09 | 8.1084e-09 | 6.6983e-09 | 4.5555e-09 | 2.6646e-09 | 1.763e-09 | 1.1966e-09 | 3.6876e-09 | 3.7539e-09 | 3.4499e-09 | 2.9047e-09 | 2.0186e-09 | 1.4315e-09 | 1.0309e-09 | 4.7192e-10
|  | Mean | Fenceline Avg | 2.952e-05 | 2.952e-05 | 1.9188e-05 | 1.9188e-05 | 2.2488e-10 | 2.2472e-10 | 1.6161e-13 | 2.7583e-08 | 2.9491e-08 | 2.4733e-08 | 1.702e-08 | 1.0051e-08 | 6.5742e-09 | 4.7281e-09 | 1.361e-08 | 1.3653e-08 | 1.2739e-08 | 1.0853e-08 | 7.6147e-09 | 5.3381e-09 | 4.0733e-09 | 1.8441e-09
|  |  | Outer-boundary Avg | 2.378e-06 | 2.378e-06 | 1.5457e-06 | 1.5457e-06 | 5.4893e-12 | 5.4732e-12 | 1.6079e-14 | 2.2219e-09 | 2.3756e-09 | 1.9924e-09 | 1.3711e-09 | 8.0969e-10 | 5.2959e-10 | 3.8087e-10 | 1.0963e-09 | 1.0998e-09 | 1.0262e-09 | 8.7423e-10 | 6.134e-10 | 4.3001e-10 | 3.2812e-10 | 1.4856e-10
|  |  | Community Avg | 5.1918e-06 | 5.1918e-06 | 3.3747e-06 | 3.3747e-06 | 1.5997e-11 | 1.5966e-11 | 3.0403e-14 | 4.8511e-09 | 5.1867e-09 | 4.3499e-09 | 2.9935e-09 | 1.7678e-09 | 1.1563e-09 | 8.3156e-10 | 2.3936e-09 | 2.4012e-09 | 2.2404e-09 | 1.9087e-09 | 1.3392e-09 | 9.3884e-10 | 7.164e-10 | 3.2434e-10
| 77643WSTMNHWY73, VEOLIA ES TECHNICAL SOLUTIONS LLC PORT ARTHUR FACILITY, 2023 | High-End | Fenceline Avg | 0 | 0 | 0 | 0 | 0 | 0 | 0 | 0 | 0 | 0 | 0 | 0 | 0 | 0 | 0 | 0 | 0 | 0 | 0 | 0 | 0 | 0
|  |  | Outer-boundary Avg | 0 | 0 | 0 | 0 | 0 | 0 | 0 | 0 | 0 | 0 | 0 | 0 | 0 | 0 | 0 | 0 | 0 | 0 | 0 | 0 | 0 | 0
|  |  | Community Avg | 0 | 0 | 0 | 0 | 0 | 0 | 0 | 0 | 0 | 0 | 0 | 0 | 0 | 0 | 0 | 0 | 0 | 0 | 0 | 0 | 0 | 0
|  | Mean | Fenceline Avg | 0 | 0 | 0 | 0 | 0 | 0 | 0 | 0 | 0 | 0 | 0 | 0 | 0 | 0 | 0 | 0 | 0 | 0 | 0 | 0 | 0 | 0
|  |  | Outer-boundary Avg | 0 | 0 | 0 | 0 | 0 | 0 | 0 | 0 | 0 | 0 | 0 | 0 | 0 | 0 | 0 | 0 | 0 | 0 | 0 | 0 | 0 | 0
|  |  | Community Avg | 0 | 0 | 0 | 0 | 0 | 0 | 0 | 0 | 0 | 0 | 0 | 0 | 0 | 0 | 0 | 0 | 0 | 0 | 0 | 0 | 0 | 0
| 84029SFTYK11600, CLEAN HARBORS ARAGONITE LLC, 2023 | High-End | Fenceline Avg | 0 | 0 | 0 | 0 | 0 | 0 | 0 | 0 | 0 | 0 | 0 | 0 | 0 | 0 | 0 | 0 | 0 | 0 | 0 | 0 | 0 | 0
|  |  | Outer-boundary Avg | 0 | 0 | 0 | 0 | 0 | 0 | 0 | 0 | 0 | 0 | 0 | 0 | 0 | 0 | 0 | 0 | 0 | 0 | 0 | 0 | 0 | 0
|  |  | Community Avg | 0 | 0 | 0 | 0 | 0 | 0 | 0 | 0 | 0 | 0 | 0 | 0 | 0 | 0 | 0 | 0 | 0 | 0 | 0 | 0 | 0 | 0
|  | Mean | Fenceline Avg | 0 | 0 | 0 | 0 | 0 | 0 | 0 | 0 | 0 | 0 | 0 | 0 | 0 | 0 | 0 | 0 | 0 | 0 | 0 | 0 | 0 | 0
|  |  | Outer-boundary Avg | 0 | 0 | 0 | 0 | 0 | 0 | 0 | 0 | 0 | 0 | 0 | 0 | 0 | 0 | 0 | 0 | 0 | 0 | 0 | 0 | 0 | 0
|  |  | Community Avg | 0 | 0 | 0 | 0 | 0 | 0 | 0 | 0 | 0 | 0 | 0 | 0 | 0 | 0 | 0 | 0 | 0 | 0 | 0 | 0 | 0 | 0
| 43920VNRLL1250S, HERITAGE THERMAL SERVICES, 2023 | High-End | Fenceline Avg | 1.5222e-05 | 1.5222e-05 | 1.5222e-05 | 1.5222e-05 | 1.2696e-10 | 1.2686e-10 | 9.5577e-14 | 2.1266e-08 | 2.3073e-08 | 1.906e-08 | 1.2963e-08 | 7.582e-09 | 5.0167e-09 | 3.4051e-09 | 1.0493e-08 | 1.0682e-08 | 9.8168e-09 | 8.2654e-09 | 5.744e-09 | 4.0734e-09 | 2.9335e-09 | 1.3428e-09
|  |  | Outer-boundary Avg | 1.2328e-06 | 1.2328e-06 | 1.2328e-06 | 1.2328e-06 | 2.9431e-12 | 2.9347e-12 | 9.5491e-15 | 1.7223e-09 | 1.8686e-09 | 1.5436e-09 | 1.0498e-09 | 6.1405e-10 | 4.0629e-10 | 2.7577e-10 | 8.4981e-10 | 8.6509e-10 | 7.9504e-10 | 6.694e-10 | 4.6519e-10 | 3.2989e-10 | 2.3758e-10 | 1.0875e-10
|  |  | Community Avg | 2.6747e-06 | 2.6747e-06 | 2.6747e-06 | 2.6747e-06 | 8.7554e-12 | 8.7386e-12 | 1.8086e-14 | 3.7368e-09 | 4.0542e-09 | 3.3491e-09 | 2.2778e-09 | 1.3323e-09 | 8.8151e-10 | 5.9832e-10 | 1.8438e-09 | 1.8769e-09 | 1.725e-09 | 1.4524e-09 | 1.0093e-09 | 7.1575e-10 | 5.1546e-10 | 2.3596e-10
|  | Mean | Fenceline Avg | 1.476e-05 | 1.476e-05 | 9.5939e-06 | 9.5939e-06 | 1.1244e-10 | 1.1236e-10 | 8.0806e-14 | 1.3791e-08 | 1.4745e-08 | 1.2366e-08 | 8.5102e-09 | 5.0257e-09 | 3.2871e-09 | 2.364e-09 | 6.8049e-09 | 6.8265e-09 | 6.3693e-09 | 5.4263e-09 | 3.8073e-09 | 2.669e-09 | 2.0367e-09 | 9.2207e-10
|  |  | Outer-boundary Avg | 1.189e-06 | 1.189e-06 | 7.7284e-07 | 7.7284e-07 | 2.7446e-12 | 2.7366e-12 | 8.0393e-15 | 1.111e-09 | 1.1878e-09 | 9.9618e-10 | 6.8554e-10 | 4.0485e-10 | 2.6479e-10 | 1.9044e-10 | 5.4817e-10 | 5.4991e-10 | 5.1308e-10 | 4.3712e-10 | 3.067e-10 | 2.15e-10 | 1.6406e-10 | 7.4278e-11
|  |  | Community Avg | 2.5959e-06 | 2.5959e-06 | 1.6873e-06 | 1.6873e-06 | 7.9983e-12 | 7.9831e-12 | 1.5201e-14 | 2.4256e-09 | 2.5933e-09 | 2.175e-09 | 1.4967e-09 | 8.839e-10 | 5.7813e-10 | 4.1578e-10 | 1.1968e-09 | 1.2006e-09 | 1.1202e-09 | 9.5436e-10 | 6.6962e-10 | 4.6942e-10 | 3.582e-10 | 1.6217e-10
| 29045HRDWC2114L, WEYLCHEM US INC., 2023 | High-End | Fenceline Avg | 0.0013192 | 0.0013192 | 0.0013192 | 0.0013192 | 1.1003e-08 | 1.0994e-08 | 8.2833e-12 | 1.8431e-06 | 1.9996e-06 | 1.6519e-06 | 1.1234e-06 | 6.5711e-07 | 4.3478e-07 | 2.9511e-07 | 9.094e-07 | 9.2575e-07 | 8.5079e-07 | 7.1634e-07 | 4.9781e-07 | 3.5302e-07 | 2.5424e-07 | 1.1638e-07
|  |  | Outer-boundary Avg | 0.00010684 | 0.00010684 | 0.00010684 | 0.00010684 | 2.5507e-10 | 2.5434e-10 | 8.2759e-13 | 1.4926e-07 | 1.6194e-07 | 1.3378e-07 | 9.0985e-08 | 5.3218e-08 | 3.5212e-08 | 2.39e-08 | 7.365e-08 | 7.4974e-08 | 6.8903e-08 | 5.8014e-08 | 4.0316e-08 | 2.8591e-08 | 2.059e-08 | 9.4253e-09
|  |  | Community Avg | 0.0002318 | 0.0002318 | 0.0002318 | 0.0002318 | 7.588e-10 | 7.5735e-10 | 1.5675e-12 | 3.2385e-07 | 3.5137e-07 | 2.9026e-07 | 1.9741e-07 | 1.1546e-07 | 7.6397e-08 | 5.1855e-08 | 1.598e-07 | 1.6267e-07 | 1.495e-07 | 1.2587e-07 | 8.7473e-08 | 6.2032e-08 | 4.4673e-08 | 2.045e-08
|  | Mean | Fenceline Avg | 0.0012792 | 0.0012792 | 0.00083147 | 0.00083147 | 9.7448e-09 | 9.7378e-09 | 7.0032e-12 | 1.1952e-06 | 1.2779e-06 | 1.0718e-06 | 7.3755e-07 | 4.3556e-07 | 2.8488e-07 | 2.0488e-07 | 5.8976e-07 | 5.9163e-07 | 5.52e-07 | 4.7028e-07 | 3.2997e-07 | 2.3132e-07 | 1.7651e-07 | 7.9913e-08
|  |  | Outer-boundary Avg | 0.00010304 | 0.00010304 | 6.6979e-05 | 6.6979e-05 | 2.3787e-10 | 2.3717e-10 | 6.9674e-13 | 9.6283e-08 | 1.0294e-07 | 8.6335e-08 | 5.9413e-08 | 3.5087e-08 | 2.2949e-08 | 1.6504e-08 | 4.7508e-08 | 4.7659e-08 | 4.4467e-08 | 3.7883e-08 | 2.6581e-08 | 1.8634e-08 | 1.4219e-08 | 6.4374e-09
|  |  | Community Avg | 0.00022498 | 0.00022498 | 0.00014624 | 0.00014624 | 6.9319e-10 | 6.9187e-10 | 1.3174e-12 | 2.1022e-07 | 2.2476e-07 | 1.885e-07 | 1.2972e-07 | 7.6605e-08 | 5.0104e-08 | 3.6034e-08 | 1.0372e-07 | 1.0405e-07 | 9.7084e-08 | 8.2711e-08 | 5.8034e-08 | 4.0683e-08 | 3.1044e-08 | 1.4055e-08
| 29059SNTCMSCHWY, HOLCIM (US) INC HOLLY HILL PLANT, 2023 | High-End | Fenceline Avg | 0.00081181 | 0.00081181 | 0.00081181 | 0.00081181 | 6.7711e-09 | 6.7658e-09 | 5.0974e-12 | 1.1342e-06 | 1.2305e-06 | 1.0165e-06 | 6.9135e-07 | 4.0438e-07 | 2.6756e-07 | 1.816e-07 | 5.5963e-07 | 5.6969e-07 | 5.2356e-07 | 4.4082e-07 | 3.0634e-07 | 2.1725e-07 | 1.5645e-07 | 7.1618e-08
|  |  | Outer-boundary Avg | 6.5747e-05 | 6.5747e-05 | 6.5747e-05 | 6.5747e-05 | 1.5696e-10 | 1.5652e-10 | 5.0928e-13 | 9.1855e-08 | 9.9658e-08 | 8.2326e-08 | 5.5991e-08 | 3.2749e-08 | 2.1669e-08 | 1.4708e-08 | 4.5323e-08 | 4.6138e-08 | 4.2402e-08 | 3.5701e-08 | 2.481e-08 | 1.7594e-08 | 1.2671e-08 | 5.8002e-09
|  |  | Community Avg | 0.00014265 | 0.00014265 | 0.00014265 | 0.00014265 | 4.6695e-10 | 4.6606e-10 | 9.6459e-13 | 1.9929e-07 | 2.1622e-07 | 1.7862e-07 | 1.2148e-07 | 7.1055e-08 | 4.7014e-08 | 3.1911e-08 | 9.8336e-08 | 1.001e-07 | 9.1998e-08 | 7.746e-08 | 5.383e-08 | 3.8173e-08 | 2.7491e-08 | 1.2584e-08
|  | Mean | Fenceline Avg | 0.00078719 | 0.00078719 | 0.00051167 | 0.00051167 | 5.9968e-09 | 5.9925e-09 | 4.3096e-12 | 7.3554e-07 | 7.8642e-07 | 6.5954e-07 | 4.5388e-07 | 2.6804e-07 | 1.7531e-07 | 1.2608e-07 | 3.6293e-07 | 3.6408e-07 | 3.3969e-07 | 2.894e-07 | 2.0306e-07 | 1.4235e-07 | 1.0862e-07 | 4.9177e-08
|  |  | Outer-boundary Avg | 6.3412e-05 | 6.3412e-05 | 4.1218e-05 | 4.1218e-05 | 1.4638e-10 | 1.4595e-10 | 4.2876e-13 | 5.9251e-08 | 6.335e-08 | 5.3129e-08 | 3.6562e-08 | 2.1592e-08 | 1.4122e-08 | 1.0157e-08 | 2.9236e-08 | 2.9329e-08 | 2.7364e-08 | 2.3313e-08 | 1.6357e-08 | 1.1467e-08 | 8.75e-09 | 3.9615e-09
|  |  | Community Avg | 0.00013845 | 0.00013845 | 8.9992e-05 | 8.9992e-05 | 4.2658e-10 | 4.2577e-10 | 8.1074e-13 | 1.2936e-07 | 1.3831e-07 | 1.16e-07 | 7.9826e-08 | 4.7141e-08 | 3.0833e-08 | 2.2175e-08 | 6.3831e-08 | 6.4033e-08 | 5.9744e-08 | 5.0899e-08 | 3.5713e-08 | 2.5036e-08 | 1.9104e-08 | 8.6491e-09
|  |  | Max | 0.84226 | 0.84226 | 0.84226 | 0.84226 | 7.025e-06 | 7.0195e-06 | 5.2886e-09 | 0.0011767 | 0.0012767 | 0.0010547 | 0.00071728 | 0.00041954 | 0.00027759 | 0.00018841 | 0.00058062 | 0.00059106 | 0.00054319 | 0.00045735 | 0.00031783 | 0.00022539 | 0.00016232 | 7.4304e-05
Export
Reset

## o-DCB Source Output Point Coars (hidden)
[11 empty] | Acute Dose (mg/kg/day) | [6 empty] | Chronic Dose (mg/kg/day)
Source Type | Emission Scenario | Statistic | Location | Outdoor Air Concentration (µg/m3) |  | Indoor Air Concentration (µg/m3) |  | Total Annual Particle Deposition (g/m2) |  |  | Infant | Young Toddler | Toddler | Small Child | Child | Teen | Adult | Infant | Young Toddler | Toddler | Small Child | Child | Teen | Adult | Lifetime
|  |  |  | Daily | Annual | Daily | Annual | Total | Wet | Dry | <1 year | 1 - <2 years | 2 - <3 years | 3 - < 6 years | 6 - <11 years | 11 - <16 years | 16 - <78 years | <1 year | 1 - <2 years | 2 - <3 years | 3 - < 6 years | 6 - <11 years | 11 - <16 years | 16 - <78 years
Stack | 71730NVRNM309AM, CLEAN HARBORS EL DORADO LLC, 2019 | High-End | Fenceline Avg | 2.5529e-05 | 2.5529e-05 | 2.5529e-05 | 2.5529e-05 | 1.1594e-08 | 1.146e-08 | 1.4561e-10 | 3.5667e-08 | 3.8697e-08 | 3.1967e-08 | 2.1741e-08 | 1.2716e-08 | 8.4139e-09 | 5.7109e-09 | 1.7599e-08 | 1.7915e-08 | 1.6464e-08 | 1.3863e-08 | 9.6337e-09 | 6.8318e-09 | 4.92e-09 | 2.2522e-09
|  |  | Outer-boundary Avg | 1.8121e-06 | 1.8121e-06 | 1.8121e-06 | 1.8121e-06 | 2.3953e-10 | 2.3051e-10 | 9.9788e-12 | 2.5318e-09 | 2.7468e-09 | 2.2691e-09 | 1.5432e-09 | 9.0265e-10 | 5.9724e-10 | 4.0538e-10 | 1.2492e-09 | 1.2717e-09 | 1.1687e-09 | 9.8401e-10 | 6.8383e-10 | 4.8494e-10 | 3.4924e-10 | 1.5987e-10
|  |  | Community Avg | 4.0795e-06 | 4.0795e-06 | 4.0795e-06 | 4.0795e-06 | 8.6921e-10 | 8.4901e-10 | 2.2207e-11 | 5.6995e-09 | 6.1836e-09 | 5.1082e-09 | 3.4741e-09 | 2.032e-09 | 1.3445e-09 | 9.1258e-10 | 2.8122e-09 | 2.8628e-09 | 2.631e-09 | 2.2152e-09 | 1.5394e-09 | 1.0917e-09 | 7.862e-10 | 3.5989e-10
|  | Mean | Fenceline Avg | 2.4782e-05 | 2.4782e-05 | 1.6108e-05 | 1.6108e-05 | 1.0664e-08 | 1.0535e-08 | 1.2884e-10 | 2.3156e-08 | 2.4758e-08 | 2.0763e-08 | 1.4289e-08 | 8.4383e-09 | 5.5192e-09 | 3.9693e-09 | 1.1426e-08 | 1.1462e-08 | 1.0694e-08 | 9.1109e-09 | 6.3926e-09 | 4.4814e-09 | 3.4196e-09 | 1.5482e-09
|  |  | Outer-boundary Avg | 1.7225e-06 | 1.7225e-06 | 1.1196e-06 | 1.1196e-06 | 2.2748e-10 | 2.189e-10 | 8.5784e-12 | 1.6095e-09 | 1.7208e-09 | 1.4432e-09 | 9.9317e-10 | 5.8652e-10 | 3.8362e-10 | 2.7589e-10 | 7.9416e-10 | 7.9668e-10 | 7.4332e-10 | 6.3327e-10 | 4.4433e-10 | 3.1149e-10 | 2.3769e-10 | 1.0761e-10
|  |  | Community Avg | 3.9221e-06 | 3.9221e-06 | 2.5493e-06 | 2.5493e-06 | 8.1509e-10 | 7.958e-10 | 1.9286e-11 | 3.6647e-09 | 3.9182e-09 | 3.2861e-09 | 2.2614e-09 | 1.3355e-09 | 8.7347e-10 | 6.2819e-10 | 1.8082e-09 | 1.814e-09 | 1.6925e-09 | 1.4419e-09 | 1.0117e-09 | 7.0923e-10 | 5.4119e-10 | 2.4502e-10
| 44011CHMTR35850, CHEMTRON CORP, 2019 | High-End | Fenceline Avg | 0 | 0 | 0 | 0 | 0 | 0 | 0 | 0 | 0 | 0 | 0 | 0 | 0 | 0 | 0 | 0 | 0 | 0 | 0 | 0 | 0 | 0
|  |  | Outer-boundary Avg | 0 | 0 | 0 | 0 | 0 | 0 | 0 | 0 | 0 | 0 | 0 | 0 | 0 | 0 | 0 | 0 | 0 | 0 | 0 | 0 | 0 | 0
|  |  | Community Avg | 0 | 0 | 0 | 0 | 0 | 0 | 0 | 0 | 0 | 0 | 0 | 0 | 0 | 0 | 0 | 0 | 0 | 0 | 0 | 0 | 0 | 0
|  | Mean | Fenceline Avg | 0 | 0 | 0 | 0 | 0 | 0 | 0 | 0 | 0 | 0 | 0 | 0 | 0 | 0 | 0 | 0 | 0 | 0 | 0 | 0 | 0 | 0
|  |  | Outer-boundary Avg | 0 | 0 | 0 | 0 | 0 | 0 | 0 | 0 | 0 | 0 | 0 | 0 | 0 | 0 | 0 | 0 | 0 | 0 | 0 | 0 | 0 | 0
|  |  | Community Avg | 0 | 0 | 0 | 0 | 0 | 0 | 0 | 0 | 0 | 0 | 0 | 0 | 0 | 0 | 0 | 0 | 0 | 0 | 0 | 0 | 0 | 0
| 79762VNWTR311LA, UNIVAR USA INC HOUSTON, 2019 | High-End | Fenceline Avg | 0 | 0 | 0 | 0 | 0 | 0 | 0 | 0 | 0 | 0 | 0 | 0 | 0 | 0 | 0 | 0 | 0 | 0 | 0 | 0 | 0 | 0
|  |  | Outer-boundary Avg | 0 | 0 | 0 | 0 | 0 | 0 | 0 | 0 | 0 | 0 | 0 | 0 | 0 | 0 | 0 | 0 | 0 | 0 | 0 | 0 | 0 | 0
|  |  | Community Avg | 0 | 0 | 0 | 0 | 0 | 0 | 0 | 0 | 0 | 0 | 0 | 0 | 0 | 0 | 0 | 0 | 0 | 0 | 0 | 0 | 0 | 0
|  | Mean | Fenceline Avg | 0 | 0 | 0 | 0 | 0 | 0 | 0 | 0 | 0 | 0 | 0 | 0 | 0 | 0 | 0 | 0 | 0 | 0 | 0 | 0 | 0 | 0
|  |  | Outer-boundary Avg | 0 | 0 | 0 | 0 | 0 | 0 | 0 | 0 | 0 | 0 | 0 | 0 | 0 | 0 | 0 | 0 | 0 | 0 | 0 | 0 | 0 | 0
|  |  | Community Avg | 0 | 0 | 0 | 0 | 0 | 0 | 0 | 0 | 0 | 0 | 0 | 0 | 0 | 0 | 0 | 0 | 0 | 0 | 0 | 0 | 0 | 0
| 43920VNRLL1250S, HERITAGE THERMAL SERVICES, 2019 | High-End | Fenceline Avg | 1.7674e-05 | 1.7674e-05 | 1.7674e-05 | 1.7674e-05 | 8.0263e-09 | 7.9342e-09 | 1.0081e-10 | 2.4693e-08 | 2.679e-08 | 2.2131e-08 | 1.5051e-08 | 8.8037e-09 | 5.825e-09 | 3.9537e-09 | 1.2184e-08 | 1.2403e-08 | 1.1398e-08 | 9.5972e-09 | 6.6695e-09 | 4.7297e-09 | 3.4062e-09 | 1.5592e-09
|  |  | Outer-boundary Avg | 1.2546e-06 | 1.2546e-06 | 1.2546e-06 | 1.2546e-06 | 1.6583e-10 | 1.5958e-10 | 6.9084e-12 | 1.7528e-09 | 1.9017e-09 | 1.5709e-09 | 1.0684e-09 | 6.2491e-10 | 4.1348e-10 | 2.8065e-10 | 8.6485e-10 | 8.8039e-10 | 8.091e-10 | 6.8124e-10 | 4.7342e-10 | 3.3573e-10 | 2.4178e-10 | 1.1068e-10
|  |  | Community Avg | 2.8242e-06 | 2.8242e-06 | 2.8242e-06 | 2.8242e-06 | 6.0176e-10 | 5.8778e-10 | 1.5374e-11 | 3.9458e-09 | 4.281e-09 | 3.5365e-09 | 2.4052e-09 | 1.4068e-09 | 9.3081e-10 | 6.3179e-10 | 1.9469e-09 | 1.9819e-09 | 1.8214e-09 | 1.5336e-09 | 1.0658e-09 | 7.5579e-10 | 5.4429e-10 | 2.4916e-10
|  | Mean | Fenceline Avg | 1.7157e-05 | 1.7157e-05 | 1.1152e-05 | 1.1152e-05 | 7.3825e-09 | 7.2933e-09 | 8.9197e-11 | 1.6031e-08 | 1.714e-08 | 1.4375e-08 | 9.8922e-09 | 5.8419e-09 | 3.821e-09 | 2.748e-09 | 7.91e-09 | 7.9351e-09 | 7.4036e-09 | 6.3075e-09 | 4.4257e-09 | 3.1025e-09 | 2.3674e-09 | 1.0718e-09
|  |  | Outer-boundary Avg | 1.1925e-06 | 1.1925e-06 | 7.7514e-07 | 7.7514e-07 | 1.5749e-10 | 1.5155e-10 | 5.9389e-12 | 1.1143e-09 | 1.1913e-09 | 9.9915e-10 | 6.8758e-10 | 4.0605e-10 | 2.6558e-10 | 1.91e-10 | 5.498e-10 | 5.5155e-10 | 5.1461e-10 | 4.3842e-10 | 3.0762e-10 | 2.1564e-10 | 1.6455e-10 | 7.4499e-11
|  |  | Community Avg | 2.7153e-06 | 2.7153e-06 | 1.7649e-06 | 1.7649e-06 | 5.6429e-10 | 5.5094e-10 | 1.3352e-11 | 2.5371e-09 | 2.7126e-09 | 2.275e-09 | 1.5656e-09 | 9.2455e-10 | 6.0471e-10 | 4.349e-10 | 1.2519e-09 | 1.2558e-09 | 1.1717e-09 | 9.9824e-10 | 7.0041e-10 | 4.9101e-10 | 3.7467e-10 | 1.6963e-10
| 29059SNTCMSCHWY, HOLCIM (US) INC HOLLY HILL PLANT, 2019 | High-End | Fenceline Avg | 0.00066376 | 0.00066376 | 0.00066376 | 0.00066376 | 3.0143e-07 | 2.9797e-07 | 3.7859e-09 | 9.2734e-07 | 1.0061e-06 | 8.3114e-07 | 5.6527e-07 | 3.3063e-07 | 2.1876e-07 | 1.4848e-07 | 4.5757e-07 | 4.658e-07 | 4.2808e-07 | 3.6043e-07 | 2.5048e-07 | 1.7763e-07 | 1.2792e-07 | 5.8557e-08
|  |  | Outer-boundary Avg | 4.7116e-05 | 4.7116e-05 | 4.7116e-05 | 4.7116e-05 | 6.2277e-09 | 5.9932e-09 | 2.5945e-10 | 6.5826e-08 | 7.1418e-08 | 5.8997e-08 | 4.0124e-08 | 2.3469e-08 | 1.5528e-08 | 1.054e-08 | 3.248e-08 | 3.3064e-08 | 3.0386e-08 | 2.5584e-08 | 1.778e-08 | 1.2608e-08 | 9.0802e-09 | 4.1566e-09
|  |  | Community Avg | 0.00010607 | 0.00010607 | 0.00010607 | 0.00010607 | 2.26e-08 | 2.2074e-08 | 5.7739e-10 | 1.4819e-07 | 1.6077e-07 | 1.3281e-07 | 9.0327e-08 | 5.2833e-08 | 3.4957e-08 | 2.3727e-08 | 7.3118e-08 | 7.4432e-08 | 6.8405e-08 | 5.7595e-08 | 4.0025e-08 | 2.8384e-08 | 2.0441e-08 | 9.3572e-09
|  | Mean | Fenceline Avg | 0.00064433 | 0.00064433 | 0.00041882 | 0.00041882 | 2.7725e-07 | 2.739e-07 | 3.3498e-09 | 6.0205e-07 | 6.437e-07 | 5.3985e-07 | 3.7151e-07 | 2.1939e-07 | 1.435e-07 | 1.032e-07 | 2.9707e-07 | 2.9801e-07 | 2.7805e-07 | 2.3688e-07 | 1.6621e-07 | 1.1652e-07 | 8.8909e-08 | 4.0253e-08
|  |  | Outer-boundary Avg | 4.4786e-05 | 4.4786e-05 | 2.9111e-05 | 2.9111e-05 | 5.9145e-09 | 5.6914e-09 | 2.2304e-10 | 4.1847e-08 | 4.4742e-08 | 3.7523e-08 | 2.5822e-08 | 1.525e-08 | 9.9741e-09 | 7.1732e-09 | 2.0648e-08 | 2.0714e-08 | 1.9326e-08 | 1.6465e-08 | 1.1553e-08 | 8.0987e-09 | 6.1798e-09 | 2.7979e-09
|  |  | Community Avg | 0.00010197 | 0.00010197 | 6.6283e-05 | 6.6283e-05 | 2.1192e-08 | 2.0691e-08 | 5.0144e-10 | 9.5282e-08 | 1.0187e-07 | 8.5438e-08 | 5.8796e-08 | 3.4722e-08 | 2.271e-08 | 1.6333e-08 | 4.7014e-08 | 4.7164e-08 | 4.4004e-08 | 3.749e-08 | 2.6304e-08 | 1.844e-08 | 1.4071e-08 | 6.3705e-09
| 77520MBYCR8500W, COVESTRO LLC, 2019 | High-End | Fenceline Avg | 0.00039276 | 0.00039276 | 0.00039276 | 0.00039276 | 1.7836e-07 | 1.7631e-07 | 2.2402e-09 | 5.4872e-07 | 5.9534e-07 | 4.918e-07 | 3.3448e-07 | 1.9564e-07 | 1.2944e-07 | 8.786e-08 | 2.7075e-07 | 2.7562e-07 | 2.533e-07 | 2.1327e-07 | 1.4821e-07 | 1.051e-07 | 7.5692e-08 | 3.4649e-08
|  |  | Outer-boundary Avg | 2.7879e-05 | 2.7879e-05 | 2.7879e-05 | 2.7879e-05 | 3.685e-09 | 3.5463e-09 | 1.5352e-10 | 3.895e-08 | 4.2259e-08 | 3.491e-08 | 2.3742e-08 | 1.3887e-08 | 9.1883e-09 | 6.2366e-09 | 1.9219e-08 | 1.9564e-08 | 1.798e-08 | 1.5139e-08 | 1.052e-08 | 7.4606e-09 | 5.3729e-09 | 2.4595e-09
|  |  | Community Avg | 6.2761e-05 | 6.2761e-05 | 6.2761e-05 | 6.2761e-05 | 1.3373e-08 | 1.3062e-08 | 3.4165e-10 | 8.7684e-08 | 9.5133e-08 | 7.8588e-08 | 5.3448e-08 | 3.1262e-08 | 2.0685e-08 | 1.404e-08 | 4.3265e-08 | 4.4043e-08 | 4.0476e-08 | 3.408e-08 | 2.3683e-08 | 1.6795e-08 | 1.2095e-08 | 5.5368e-09
|  | Mean | Fenceline Avg | 0.00038126 | 0.00038126 | 0.00024782 | 0.00024782 | 1.6406e-07 | 1.6207e-07 | 1.9822e-09 | 3.5624e-07 | 3.8089e-07 | 3.1944e-07 | 2.1983e-07 | 1.2982e-07 | 8.491e-08 | 6.1066e-08 | 1.7578e-07 | 1.7634e-07 | 1.6453e-07 | 1.4017e-07 | 9.8348e-08 | 6.8944e-08 | 5.2609e-08 | 2.3818e-08
|  |  | Outer-boundary Avg | 2.6501e-05 | 2.6501e-05 | 1.7225e-05 | 1.7225e-05 | 3.4997e-09 | 3.3677e-09 | 1.3198e-10 | 2.4762e-08 | 2.6474e-08 | 2.2203e-08 | 1.528e-08 | 9.0234e-09 | 5.9019e-09 | 4.2445e-09 | 1.2218e-08 | 1.2257e-08 | 1.1436e-08 | 9.7426e-09 | 6.8359e-09 | 4.7921e-09 | 3.6567e-09 | 1.6555e-09
|  |  | Community Avg | 6.034e-05 | 6.034e-05 | 3.9221e-05 | 3.9221e-05 | 1.254e-08 | 1.2243e-08 | 2.9671e-10 | 5.638e-08 | 6.028e-08 | 5.0555e-08 | 3.479e-08 | 2.0545e-08 | 1.3438e-08 | 9.6644e-09 | 2.7819e-08 | 2.7907e-08 | 2.6038e-08 | 2.2183e-08 | 1.5565e-08 | 1.0911e-08 | 8.326e-09 | 3.7695e-09
| 70764LLMNXHWY40, SHINTECH PLAQUEMINE PLANT, 2019 | High-End | Fenceline Avg | 0 | 0 | 0 | 0 | 0 | 0 | 0 | 0 | 0 | 0 | 0 | 0 | 0 | 0 | 0 | 0 | 0 | 0 | 0 | 0 | 0 | 0
|  |  | Outer-boundary Avg | 0 | 0 | 0 | 0 | 0 | 0 | 0 | 0 | 0 | 0 | 0 | 0 | 0 | 0 | 0 | 0 | 0 | 0 | 0 | 0 | 0 | 0
|  |  | Community Avg | 0 | 0 | 0 | 0 | 0 | 0 | 0 | 0 | 0 | 0 | 0 | 0 | 0 | 0 | 0 | 0 | 0 | 0 | 0 | 0 | 0 | 0
|  | Mean | Fenceline Avg | 0 | 0 | 0 | 0 | 0 | 0 | 0 | 0 | 0 | 0 | 0 | 0 | 0 | 0 | 0 | 0 | 0 | 0 | 0 | 0 | 0 | 0
|  |  | Outer-boundary Avg | 0 | 0 | 0 | 0 | 0 | 0 | 0 | 0 | 0 | 0 | 0 | 0 | 0 | 0 | 0 | 0 | 0 | 0 | 0 | 0 | 0 | 0
|  |  | Community Avg | 0 | 0 | 0 | 0 | 0 | 0 | 0 | 0 | 0 | 0 | 0 | 0 | 0 | 0 | 0 | 0 | 0 | 0 | 0 | 0 | 0 | 0
| 69145CLNHR5MISO, CLEAN HARBORS ENVIRONMENTAL SERVICES INC, 2019 | High-End | Fenceline Avg | 0.00025431 | 0.00025431 | 0.00025431 | 0.00025431 | 1.1549e-07 | 1.1416e-07 | 1.4505e-09 | 3.553e-07 | 3.8548e-07 | 3.1844e-07 | 2.1657e-07 | 1.2668e-07 | 8.3815e-08 | 5.6889e-08 | 1.7531e-07 | 1.7846e-07 | 1.6401e-07 | 1.3809e-07 | 9.5966e-08 | 6.8055e-08 | 4.9011e-08 | 2.2435e-08
|  |  | Outer-boundary Avg | 1.8052e-05 | 1.8052e-05 | 1.8052e-05 | 1.8052e-05 | 2.3861e-09 | 2.2962e-09 | 9.9405e-11 | 2.522e-08 | 2.7363e-08 | 2.2604e-08 | 1.5373e-08 | 8.9918e-09 | 5.9495e-09 | 4.0382e-09 | 1.2444e-08 | 1.2668e-08 | 1.1642e-08 | 9.8023e-09 | 6.812e-09 | 4.8308e-09 | 3.4789e-09 | 1.5925e-09
|  |  | Community Avg | 4.0638e-05 | 4.0638e-05 | 4.0638e-05 | 4.0638e-05 | 8.6587e-09 | 8.4574e-09 | 2.2122e-10 | 5.6775e-08 | 6.1598e-08 | 5.0886e-08 | 3.4608e-08 | 2.0242e-08 | 1.3393e-08 | 9.0907e-09 | 2.8014e-08 | 2.8518e-08 | 2.6208e-08 | 2.2067e-08 | 1.5335e-08 | 1.0875e-08 | 7.8317e-09 | 3.5851e-09
|  | Mean | Fenceline Avg | 0.00024687 | 0.00024687 | 0.00016046 | 0.00016046 | 1.0623e-07 | 1.0494e-07 | 1.2834e-09 | 2.3067e-07 | 2.4662e-07 | 2.0684e-07 | 1.4234e-07 | 8.4058e-08 | 5.4979e-08 | 3.954e-08 | 1.1382e-07 | 1.1418e-07 | 1.0653e-07 | 9.0758e-08 | 6.368e-08 | 4.4641e-08 | 3.4064e-08 | 1.5422e-08
|  |  | Outer-boundary Avg | 1.7159e-05 | 1.7159e-05 | 1.1153e-05 | 1.1153e-05 | 2.2661e-09 | 2.1806e-09 | 8.5454e-11 | 1.6033e-08 | 1.7142e-08 | 1.4377e-08 | 9.8935e-09 | 5.8426e-09 | 3.8215e-09 | 2.7483e-09 | 7.9111e-09 | 7.9362e-09 | 7.4046e-09 | 6.3084e-09 | 4.4262e-09 | 3.1029e-09 | 2.3677e-09 | 1.072e-09
|  |  | Community Avg | 3.907e-05 | 3.907e-05 | 2.5395e-05 | 2.5395e-05 | 8.1195e-09 | 7.9274e-09 | 1.9212e-10 | 3.6506e-08 | 3.9031e-08 | 3.2734e-08 | 2.2527e-08 | 1.3303e-08 | 8.7011e-09 | 6.2577e-09 | 1.8013e-08 | 1.807e-08 | 1.686e-08 | 1.4364e-08 | 1.0078e-08 | 7.065e-09 | 5.3911e-09 | 2.4408e-09
| 47620GPLSTLEXAN, SABIC INNOVATIVE PLASTICS MT. VERNON LLC, 2019 | High-End | Fenceline Avg | 0.81497 | 0.81497 | 0.81497 | 0.81497 | 0.0003701 | 0.00036585 | 4.6483e-06 | 0.0011386 | 0.0012353 | 0.0010205 | 0.00069404 | 0.00040595 | 0.0002686 | 0.00018231 | 0.00056181 | 0.00057191 | 0.0005256 | 0.00044254 | 0.00030754 | 0.00021809 | 0.00015706 | 7.1897e-05
|  |  | Outer-boundary Avg | 0.057849 | 0.057849 | 0.057849 | 0.057849 | 7.6464e-06 | 7.3586e-06 | 3.1856e-07 | 8.0822e-05 | 8.7687e-05 | 7.2437e-05 | 4.9265e-05 | 2.8815e-05 | 1.9066e-05 | 1.2941e-05 | 3.9879e-05 | 4.0596e-05 | 3.7309e-05 | 3.1413e-05 | 2.183e-05 | 1.5481e-05 | 1.1149e-05 | 5.1035e-06
|  |  | Community Avg | 0.13023 | 0.13023 | 0.13023 | 0.13023 | 2.7748e-05 | 2.7103e-05 | 7.0892e-07 | 0.00018194 | 0.0001974 | 0.00016307 | 0.0001109 | 6.4869e-05 | 4.2921e-05 | 2.9132e-05 | 8.9775e-05 | 9.1389e-05 | 8.3988e-05 | 7.0716e-05 | 4.9143e-05 | 3.485e-05 | 2.5098e-05 | 1.1489e-05
|  | Mean | Fenceline Avg | 0.79112 | 0.79112 | 0.51423 | 0.51423 | 0.00034042 | 0.0003363 | 4.113e-06 | 0.00073921 | 0.00079034 | 0.00066283 | 0.00045614 | 0.00026938 | 0.00017619 | 0.00012671 | 0.00036474 | 0.0003659 | 0.00034139 | 0.00029085 | 0.00020407 | 0.00014306 | 0.00010916 | 4.9423e-05
|  |  | Outer-boundary Avg | 0.054989 | 0.054989 | 0.035743 | 0.035743 | 7.2619e-06 | 6.988e-06 | 2.7385e-07 | 5.138e-05 | 5.4934e-05 | 4.6072e-05 | 3.1705e-05 | 1.8724e-05 | 1.2246e-05 | 8.8074e-06 | 2.5352e-05 | 2.5433e-05 | 2.3729e-05 | 2.0216e-05 | 1.4184e-05 | 9.9436e-06 | 7.5876e-06 | 3.4352e-06
|  |  | Community Avg | 0.1252 | 0.1252 | 0.081383 | 0.081383 | 2.602e-05 | 2.5404e-05 | 6.1568e-07 | 0.00011699 | 0.00012508 | 0.0001049 | 7.219e-05 | 4.2632e-05 | 2.7884e-05 | 2.0054e-05 | 5.7725e-05 | 5.7908e-05 | 5.4029e-05 | 4.603e-05 | 3.2297e-05 | 2.2641e-05 | 1.7276e-05 | 7.8217e-06
| 29715RMNDSBANKS, NATION FORD CHEMICAL CO, 2019 | High-End | Fenceline Avg | 0.14935 | 0.14935 | 0.14935 | 0.14935 | 6.7822e-05 | 6.7044e-05 | 8.5182e-07 | 0.00020865 | 0.00022638 | 0.00018701 | 0.00012718 | 7.4391e-05 | 4.9221e-05 | 3.3409e-05 | 0.00010295 | 0.0001048 | 9.6317e-05 | 8.1096e-05 | 5.6357e-05 | 3.9966e-05 | 2.8782e-05 | 1.3175e-05
|  |  | Outer-boundary Avg | 0.010601 | 0.010601 | 0.010601 | 0.010601 | 1.4012e-06 | 1.3485e-06 | 5.8376e-08 | 1.4811e-05 | 1.6069e-05 | 1.3274e-05 | 9.028e-06 | 5.2805e-06 | 3.4939e-06 | 2.3715e-06 | 7.308e-06 | 7.4393e-06 | 6.8369e-06 | 5.7565e-06 | 4.0004e-06 | 2.8369e-06 | 2.043e-06 | 9.3523e-07
|  |  | Community Avg | 0.023865 | 0.023865 | 0.023865 | 0.023865 | 5.0849e-06 | 4.9667e-06 | 1.2991e-07 | 3.3342e-05 | 3.6174e-05 | 2.9883e-05 | 2.0324e-05 | 1.1887e-05 | 7.8653e-06 | 5.3386e-06 | 1.6452e-05 | 1.6747e-05 | 1.5391e-05 | 1.2959e-05 | 9.0056e-06 | 6.3864e-06 | 4.5993e-06 | 2.1054e-06
|  | Mean | Fenceline Avg | 0.14498 | 0.14498 | 0.094234 | 0.094234 | 6.2382e-05 | 6.1628e-05 | 7.5372e-07 | 0.00013546 | 0.00014483 | 0.00012147 | 8.3589e-05 | 4.9364e-05 | 3.2287e-05 | 2.322e-05 | 6.684e-05 | 6.7052e-05 | 6.2561e-05 | 5.3299e-05 | 3.7397e-05 | 2.6216e-05 | 2.0005e-05 | 9.0569e-06
|  |  | Outer-boundary Avg | 0.010077 | 0.010077 | 0.0065499 | 0.0065499 | 1.3308e-06 | 1.2806e-06 | 5.0184e-08 | 9.4156e-06 | 1.0067e-05 | 8.4428e-06 | 5.8101e-06 | 3.4311e-06 | 2.2442e-06 | 1.614e-06 | 4.6458e-06 | 4.6606e-06 | 4.3484e-06 | 3.7046e-06 | 2.5993e-06 | 1.8222e-06 | 1.3905e-06 | 6.2952e-07
|  |  | Community Avg | 0.022944 | 0.022944 | 0.014914 | 0.014914 | 4.7683e-06 | 4.6554e-06 | 1.1282e-07 | 2.1439e-05 | 2.2921e-05 | 1.9224e-05 | 1.3229e-05 | 7.8124e-06 | 5.1098e-06 | 3.6749e-06 | 1.0578e-05 | 1.0612e-05 | 9.901e-06 | 8.4352e-06 | 5.9185e-06 | 4.149e-06 | 3.166e-06 | 1.4334e-06
| 77536DSPSL2525B, TM DEER PARK SERVICES LP, 2019 | High-End | Fenceline Avg | 9.8189e-05 | 9.8189e-05 | 9.8189e-05 | 9.8189e-05 | 4.459e-08 | 4.4079e-08 | 5.6004e-10 | 1.3718e-07 | 1.4883e-07 | 1.2295e-07 | 8.3619e-08 | 4.8909e-08 | 3.2361e-08 | 2.1965e-08 | 6.7688e-08 | 6.8905e-08 | 6.3325e-08 | 5.3318e-08 | 3.7053e-08 | 2.6276e-08 | 1.8923e-08 | 8.6623e-09
|  |  | Outer-boundary Avg | 6.9698e-06 | 6.9698e-06 | 6.9698e-06 | 6.9698e-06 | 9.2125e-10 | 8.8657e-10 | 3.838e-11 | 9.7375e-09 | 1.0565e-08 | 8.7274e-09 | 5.9356e-09 | 3.4717e-09 | 2.2971e-09 | 1.5591e-09 | 4.8047e-09 | 4.8911e-09 | 4.495e-09 | 3.7847e-09 | 2.6301e-09 | 1.8652e-09 | 1.3432e-09 | 6.1488e-10
|  |  | Community Avg | 1.569e-05 | 1.569e-05 | 1.569e-05 | 1.569e-05 | 3.3431e-09 | 3.2654e-09 | 8.5412e-11 | 2.1921e-08 | 2.3783e-08 | 1.9647e-08 | 1.3362e-08 | 7.8155e-09 | 5.1712e-09 | 3.5099e-09 | 1.0816e-08 | 1.1011e-08 | 1.0119e-08 | 8.52e-09 | 5.9209e-09 | 4.1988e-09 | 3.0238e-09 | 1.3842e-09
|  | Mean | Fenceline Avg | 9.5316e-05 | 9.5316e-05 | 6.1955e-05 | 6.1955e-05 | 4.1014e-08 | 4.0518e-08 | 4.9554e-10 | 8.9061e-08 | 9.5222e-08 | 7.9859e-08 | 5.4957e-08 | 3.2455e-08 | 2.1228e-08 | 1.5266e-08 | 4.3945e-08 | 4.4084e-08 | 4.1131e-08 | 3.5042e-08 | 2.4587e-08 | 1.7236e-08 | 1.3152e-08 | 5.9545e-09
|  |  | Outer-boundary Avg | 6.6251e-06 | 6.6251e-06 | 4.3063e-06 | 4.3063e-06 | 8.7492e-10 | 8.4193e-10 | 3.2994e-11 | 6.1904e-09 | 6.6186e-09 | 5.5508e-09 | 3.8199e-09 | 2.2558e-09 | 1.4755e-09 | 1.0611e-09 | 3.0545e-09 | 3.0642e-09 | 2.8589e-09 | 2.4357e-09 | 1.709e-09 | 1.198e-09 | 9.1417e-10 | 4.1388e-10
|  |  | Community Avg | 1.5085e-05 | 1.5085e-05 | 9.8052e-06 | 9.8052e-06 | 3.135e-09 | 3.0608e-09 | 7.4178e-11 | 1.4095e-08 | 1.507e-08 | 1.2639e-08 | 8.6976e-09 | 5.1364e-09 | 3.3595e-09 | 2.4161e-09 | 6.9548e-09 | 6.9769e-09 | 6.5095e-09 | 5.5458e-09 | 3.8912e-09 | 2.7278e-09 | 2.0815e-09 | 9.4238e-10
| 29448GNTCMPOBOX, GIANT CEMENT CO, 2019 | High-End | Fenceline Avg | 0.015219 | 0.015219 | 0.015219 | 0.015219 | 6.9115e-06 | 6.8322e-06 | 8.6806e-08 | 2.1263e-05 | 2.3069e-05 | 1.9057e-05 | 1.2961e-05 | 7.581e-06 | 5.0159e-06 | 3.4046e-06 | 1.0492e-05 | 1.068e-05 | 9.8154e-06 | 8.2643e-06 | 5.7431e-06 | 4.0728e-06 | 2.9331e-06 | 1.3427e-06
|  |  | Outer-boundary Avg | 0.0010803 | 0.0010803 | 0.0010803 | 0.0010803 | 1.4279e-07 | 1.3742e-07 | 5.9489e-09 | 1.5093e-06 | 1.6375e-06 | 1.3527e-06 | 9.2001e-07 | 5.3812e-07 | 3.5605e-07 | 2.4167e-07 | 7.4473e-07 | 7.5812e-07 | 6.9673e-07 | 5.8662e-07 | 4.0767e-07 | 2.891e-07 | 2.082e-07 | 9.5306e-08
|  |  | Community Avg | 0.002432 | 0.002432 | 0.002432 | 0.002432 | 5.1819e-07 | 5.0614e-07 | 1.3239e-08 | 3.3978e-06 | 3.6864e-06 | 3.0453e-06 | 2.0711e-06 | 1.2114e-06 | 8.0153e-07 | 5.4404e-07 | 1.6765e-06 | 1.7067e-06 | 1.5685e-06 | 1.3206e-06 | 9.1773e-07 | 6.5081e-07 | 4.687e-07 | 2.1455e-07
|  | Mean | Fenceline Avg | 0.014774 | 0.014774 | 0.0096031 | 0.0096031 | 6.3572e-06 | 6.2803e-06 | 7.6809e-08 | 1.3804e-05 | 1.4759e-05 | 1.2378e-05 | 8.5183e-06 | 5.0305e-06 | 3.2903e-06 | 2.3663e-06 | 6.8114e-06 | 6.833e-06 | 6.3754e-06 | 5.4315e-06 | 3.811e-06 | 2.6716e-06 | 2.0386e-06 | 9.2295e-07
|  |  | Outer-boundary Avg | 0.0010269 | 0.0010269 | 0.00066748 | 0.00066748 | 1.3561e-07 | 1.305e-07 | 5.1141e-09 | 9.5951e-07 | 1.0259e-06 | 8.6038e-07 | 5.9208e-07 | 3.4966e-07 | 2.287e-07 | 1.6447e-07 | 4.7344e-07 | 4.7495e-07 | 4.4313e-07 | 3.7753e-07 | 2.6489e-07 | 1.8569e-07 | 1.417e-07 | 6.4152e-08
|  |  | Community Avg | 0.0023382 | 0.0023382 | 0.0015198 | 0.0015198 | 4.8592e-07 | 4.7442e-07 | 1.1498e-08 | 2.1847e-06 | 2.3359e-06 | 1.959e-06 | 1.3481e-06 | 7.9614e-07 | 5.2072e-07 | 3.745e-07 | 1.078e-06 | 1.0814e-06 | 1.009e-06 | 8.596e-07 | 6.0313e-07 | 4.2281e-07 | 3.2263e-07 | 1.4607e-07
| 77536SFTYK2027B, CLEAN HARBORS DEER PARK LLC, 2019 | High-End | Fenceline Avg | 3.3384e-05 | 3.3384e-05 | 3.3384e-05 | 3.3384e-05 | 1.5161e-08 | 1.4987e-08 | 1.9041e-10 | 4.6641e-08 | 5.0604e-08 | 4.1803e-08 | 2.8431e-08 | 1.6629e-08 | 1.1003e-08 | 7.4681e-09 | 2.3014e-08 | 2.3428e-08 | 2.153e-08 | 1.8128e-08 | 1.2598e-08 | 8.9338e-09 | 6.4339e-09 | 2.9452e-09
|  |  | Outer-boundary Avg | 2.3697e-06 | 2.3697e-06 | 2.3697e-06 | 2.3697e-06 | 3.1323e-10 | 3.0144e-10 | 1.3049e-11 | 3.3108e-09 | 3.592e-09 | 2.9673e-09 | 2.0181e-09 | 1.1804e-09 | 7.8101e-10 | 5.3011e-10 | 1.6336e-09 | 1.663e-09 | 1.5283e-09 | 1.2868e-09 | 8.9424e-10 | 6.3415e-10 | 4.567e-10 | 2.0906e-10
|  |  | Community Avg | 5.3347e-06 | 5.3347e-06 | 5.3347e-06 | 5.3347e-06 | 1.1367e-09 | 1.1102e-09 | 2.904e-11 | 7.4531e-09 | 8.0863e-09 | 6.68e-09 | 4.5431e-09 | 2.6573e-09 | 1.7582e-09 | 1.1934e-09 | 3.6775e-09 | 3.7436e-09 | 3.4405e-09 | 2.8968e-09 | 2.0131e-09 | 1.4276e-09 | 1.0281e-09 | 4.7063e-10
|  | Mean | Fenceline Avg | 3.2407e-05 | 3.2407e-05 | 2.1065e-05 | 2.1065e-05 | 1.3945e-08 | 1.3776e-08 | 1.6848e-10 | 3.0281e-08 | 3.2375e-08 | 2.7152e-08 | 1.8685e-08 | 1.1035e-08 | 7.2174e-09 | 5.1906e-09 | 1.4941e-08 | 1.4989e-08 | 1.3985e-08 | 1.1914e-08 | 8.3596e-09 | 5.8602e-09 | 4.4718e-09 | 2.0245e-09
|  |  | Outer-boundary Avg | 2.2525e-06 | 2.2525e-06 | 1.4642e-06 | 1.4642e-06 | 2.9747e-10 | 2.8626e-10 | 1.1218e-11 | 2.1047e-09 | 2.2503e-09 | 1.8873e-09 | 1.2988e-09 | 7.6699e-10 | 5.0166e-10 | 3.6078e-10 | 1.0385e-09 | 1.0418e-09 | 9.7203e-10 | 8.2813e-10 | 5.8105e-10 | 4.0733e-10 | 3.1082e-10 | 1.4072e-10
|  |  | Community Avg | 5.1289e-06 | 5.1289e-06 | 3.3338e-06 | 3.3338e-06 | 1.0659e-09 | 1.0407e-09 | 2.522e-11 | 4.7923e-09 | 5.1238e-09 | 4.2972e-09 | 2.9572e-09 | 1.7464e-09 | 1.1422e-09 | 8.2148e-10 | 2.3646e-09 | 2.3721e-09 | 2.2132e-09 | 1.8856e-09 | 1.323e-09 | 9.2745e-10 | 7.0771e-10 | 3.2041e-10
| 7006WDNKPR56HIG, DENKA PERFORMANCE ELASTOMER LLC, 2019 | High-End | Fenceline Avg | 0.029555 | 0.029555 | 0.029555 | 0.029555 | 1.3422e-05 | 1.3268e-05 | 1.6857e-07 | 4.1291e-05 | 4.4799e-05 | 3.7008e-05 | 2.5169e-05 | 1.4722e-05 | 9.7407e-06 | 6.6115e-06 | 2.0374e-05 | 2.074e-05 | 1.9061e-05 | 1.6049e-05 | 1.1153e-05 | 7.9091e-06 | 5.6959e-06 | 2.6073e-06
|  |  | Outer-boundary Avg | 0.0020979 | 0.0020979 | 0.0020979 | 0.0020979 | 2.773e-07 | 2.6686e-07 | 1.1552e-08 | 2.931e-06 | 3.18e-06 | 2.6269e-06 | 1.7866e-06 | 1.045e-06 | 6.9142e-07 | 4.693e-07 | 1.4462e-06 | 1.4722e-06 | 1.353e-06 | 1.1392e-06 | 7.9166e-07 | 5.6141e-07 | 4.0431e-07 | 1.8508e-07
|  |  | Community Avg | 0.0047228 | 0.0047228 | 0.0047228 | 0.0047228 | 1.0063e-06 | 9.8289e-07 | 2.5709e-08 | 6.5982e-06 | 7.1587e-06 | 5.9137e-06 | 4.022e-06 | 2.3525e-06 | 1.5565e-06 | 1.0565e-06 | 3.2557e-06 | 3.3142e-06 | 3.0458e-06 | 2.5645e-06 | 1.7822e-06 | 1.2638e-06 | 9.1018e-07 | 4.1664e-07
|  | Mean | Fenceline Avg | 0.02869 | 0.02869 | 0.018649 | 0.018649 | 1.2345e-05 | 1.2196e-05 | 1.4916e-07 | 2.6807e-05 | 2.8662e-05 | 2.4038e-05 | 1.6542e-05 | 9.7689e-06 | 6.3895e-06 | 4.5952e-06 | 1.3227e-05 | 1.3269e-05 | 1.2381e-05 | 1.0548e-05 | 7.4007e-06 | 5.188e-06 | 3.9588e-06 | 1.7923e-06
|  |  | Outer-boundary Avg | 0.0019942 | 0.0019942 | 0.0012962 | 0.0012962 | 2.6335e-07 | 2.5342e-07 | 9.9312e-09 | 1.8633e-06 | 1.9922e-06 | 1.6708e-06 | 1.1498e-06 | 6.7901e-07 | 4.4411e-07 | 3.194e-07 | 9.1939e-07 | 9.2231e-07 | 8.6054e-07 | 7.3313e-07 | 5.144e-07 | 3.6061e-07 | 2.7517e-07 | 1.2458e-07
|  |  | Community Avg | 0.0045406 | 0.0045406 | 0.0029514 | 0.0029514 | 9.4362e-07 | 9.213e-07 | 2.2328e-08 | 4.2426e-06 | 4.5361e-06 | 3.8043e-06 | 2.618e-06 | 1.546e-06 | 1.0112e-06 | 7.2725e-07 | 2.0934e-06 | 2.1e-06 | 1.9594e-06 | 1.6693e-06 | 1.1712e-06 | 8.2107e-07 | 6.2653e-07 | 2.8366e-07
| 77643WSTMNHWY73, VEOLIA ES TECHNICAL SOLUTIONS LLC PORT ARTHUR FACILITY, 2019 | High-End | Fenceline Avg | 0 | 0 | 0 | 0 | 0 | 0 | 0 | 0 | 0 | 0 | 0 | 0 | 0 | 0 | 0 | 0 | 0 | 0 | 0 | 0 | 0 | 0
|  |  | Outer-boundary Avg | 0 | 0 | 0 | 0 | 0 | 0 | 0 | 0 | 0 | 0 | 0 | 0 | 0 | 0 | 0 | 0 | 0 | 0 | 0 | 0 | 0 | 0
|  |  | Community Avg | 0 | 0 | 0 | 0 | 0 | 0 | 0 | 0 | 0 | 0 | 0 | 0 | 0 | 0 | 0 | 0 | 0 | 0 | 0 | 0 | 0 | 0
|  | Mean | Fenceline Avg | 0 | 0 | 0 | 0 | 0 | 0 | 0 | 0 | 0 | 0 | 0 | 0 | 0 | 0 | 0 | 0 | 0 | 0 | 0 | 0 | 0 | 0
|  |  | Outer-boundary Avg | 0 | 0 | 0 | 0 | 0 | 0 | 0 | 0 | 0 | 0 | 0 | 0 | 0 | 0 | 0 | 0 | 0 | 0 | 0 | 0 | 0 | 0
|  |  | Community Avg | 0 | 0 | 0 | 0 | 0 | 0 | 0 | 0 | 0 | 0 | 0 | 0 | 0 | 0 | 0 | 0 | 0 | 0 | 0 | 0 | 0 | 0
| 77581THRDC1871M, THIRD COAST TERMINALS PEARLAND, 2019 | High-End | Fenceline Avg | 0 | 0 | 0 | 0 | 0 | 0 | 0 | 0 | 0 | 0 | 0 | 0 | 0 | 0 | 0 | 0 | 0 | 0 | 0 | 0 | 0 | 0
|  |  | Outer-boundary Avg | 0 | 0 | 0 | 0 | 0 | 0 | 0 | 0 | 0 | 0 | 0 | 0 | 0 | 0 | 0 | 0 | 0 | 0 | 0 | 0 | 0 | 0
|  |  | Community Avg | 0 | 0 | 0 | 0 | 0 | 0 | 0 | 0 | 0 | 0 | 0 | 0 | 0 | 0 | 0 | 0 | 0 | 0 | 0 | 0 | 0 | 0
|  | Mean | Fenceline Avg | 0 | 0 | 0 | 0 | 0 | 0 | 0 | 0 | 0 | 0 | 0 | 0 | 0 | 0 | 0 | 0 | 0 | 0 | 0 | 0 | 0 | 0
|  |  | Outer-boundary Avg | 0 | 0 | 0 | 0 | 0 | 0 | 0 | 0 | 0 | 0 | 0 | 0 | 0 | 0 | 0 | 0 | 0 | 0 | 0 | 0 | 0 | 0
|  |  | Community Avg | 0 | 0 | 0 | 0 | 0 | 0 | 0 | 0 | 0 | 0 | 0 | 0 | 0 | 0 | 0 | 0 | 0 | 0 | 0 | 0 | 0 | 0
| 29045HRDWC2114L, WEYLCHEM US INC., 2019 | High-End | Fenceline Avg | 0.0014728 | 0.0014728 | 0.0014728 | 0.0014728 | 6.6886e-07 | 6.6118e-07 | 8.4006e-09 | 2.0577e-06 | 2.2325e-06 | 1.8443e-06 | 1.2543e-06 | 7.3364e-07 | 4.8541e-07 | 3.2948e-07 | 1.0153e-06 | 1.0336e-06 | 9.4987e-07 | 7.9977e-07 | 5.5579e-07 | 3.9414e-07 | 2.8385e-07 | 1.2993e-07
|  |  | Outer-boundary Avg | 0.00010455 | 0.00010455 | 0.00010455 | 0.00010455 | 1.3819e-08 | 1.3299e-08 | 5.757e-10 | 1.4606e-07 | 1.5847e-07 | 1.3091e-07 | 8.9033e-08 | 5.2076e-08 | 3.4456e-08 | 2.3387e-08 | 7.2071e-08 | 7.3366e-08 | 6.7425e-08 | 5.677e-08 | 3.9452e-08 | 2.7977e-08 | 2.0148e-08 | 9.2231e-09
|  |  | Community Avg | 0.00023535 | 0.00023535 | 0.00023535 | 0.00023535 | 5.0147e-08 | 4.8981e-08 | 1.2812e-09 | 3.2881e-07 | 3.5675e-07 | 2.947e-07 | 2.0043e-07 | 1.1723e-07 | 7.7567e-08 | 5.2649e-08 | 1.6224e-07 | 1.6516e-07 | 1.5179e-07 | 1.278e-07 | 8.8813e-08 | 6.2982e-08 | 4.5358e-08 | 2.0763e-08
|  | Mean | Fenceline Avg | 0.0014297 | 0.0014297 | 0.00092933 | 0.00092933 | 6.1521e-07 | 6.0778e-07 | 7.4331e-09 | 1.3359e-06 | 1.4283e-06 | 1.1979e-06 | 8.2435e-07 | 4.8682e-07 | 3.1841e-07 | 2.29e-07 | 6.5917e-07 | 6.6126e-07 | 6.1697e-07 | 5.2563e-07 | 3.6881e-07 | 2.5854e-07 | 1.9728e-07 | 8.9318e-08
|  |  | Outer-boundary Avg | 9.9377e-05 | 9.9377e-05 | 6.4595e-05 | 6.4595e-05 | 1.3124e-08 | 1.2629e-08 | 4.9491e-10 | 9.2856e-08 | 9.9279e-08 | 8.3262e-08 | 5.7298e-08 | 3.3838e-08 | 2.2132e-08 | 1.5917e-08 | 4.5817e-08 | 4.5962e-08 | 4.2884e-08 | 3.6535e-08 | 2.5635e-08 | 1.797e-08 | 1.3713e-08 | 6.2083e-09
|  |  | Community Avg | 0.00022627 | 0.00022627 | 0.00014708 | 0.00014708 | 4.7024e-08 | 4.5912e-08 | 1.1127e-09 | 2.1143e-07 | 2.2605e-07 | 1.8958e-07 | 1.3046e-07 | 7.7046e-08 | 5.0393e-08 | 3.6242e-08 | 1.0432e-07 | 1.0465e-07 | 9.7643e-08 | 8.3187e-08 | 5.8368e-08 | 4.0917e-08 | 3.1223e-08 | 1.4136e-08
| 77536DSPSL2525B, TM DEER PARK SERVICES LP, 2020 | High-End | Fenceline Avg | 9.8189e-05 | 9.8189e-05 | 9.8189e-05 | 9.8189e-05 | 4.459e-08 | 4.4079e-08 | 5.6004e-10 | 1.3718e-07 | 1.4883e-07 | 1.2295e-07 | 8.3619e-08 | 4.8909e-08 | 3.2361e-08 | 2.1965e-08 | 6.7688e-08 | 6.8905e-08 | 6.3325e-08 | 5.3318e-08 | 3.7053e-08 | 2.6276e-08 | 1.8923e-08 | 8.6623e-09
|  |  | Outer-boundary Avg | 6.9698e-06 | 6.9698e-06 | 6.9698e-06 | 6.9698e-06 | 9.2125e-10 | 8.8657e-10 | 3.838e-11 | 9.7375e-09 | 1.0565e-08 | 8.7274e-09 | 5.9356e-09 | 3.4717e-09 | 2.2971e-09 | 1.5591e-09 | 4.8047e-09 | 4.8911e-09 | 4.495e-09 | 3.7847e-09 | 2.6301e-09 | 1.8652e-09 | 1.3432e-09 | 6.1488e-10
|  |  | Community Avg | 1.569e-05 | 1.569e-05 | 1.569e-05 | 1.569e-05 | 3.3431e-09 | 3.2654e-09 | 8.5412e-11 | 2.1921e-08 | 2.3783e-08 | 1.9647e-08 | 1.3362e-08 | 7.8155e-09 | 5.1712e-09 | 3.5099e-09 | 1.0816e-08 | 1.1011e-08 | 1.0119e-08 | 8.52e-09 | 5.9209e-09 | 4.1988e-09 | 3.0238e-09 | 1.3842e-09
|  | Mean | Fenceline Avg | 9.5316e-05 | 9.5316e-05 | 6.1955e-05 | 6.1955e-05 | 4.1014e-08 | 4.0518e-08 | 4.9554e-10 | 8.9061e-08 | 9.5222e-08 | 7.9859e-08 | 5.4957e-08 | 3.2455e-08 | 2.1228e-08 | 1.5266e-08 | 4.3945e-08 | 4.4084e-08 | 4.1131e-08 | 3.5042e-08 | 2.4587e-08 | 1.7236e-08 | 1.3152e-08 | 5.9545e-09
|  |  | Outer-boundary Avg | 6.6251e-06 | 6.6251e-06 | 4.3063e-06 | 4.3063e-06 | 8.7492e-10 | 8.4193e-10 | 3.2994e-11 | 6.1904e-09 | 6.6186e-09 | 5.5508e-09 | 3.8199e-09 | 2.2558e-09 | 1.4755e-09 | 1.0611e-09 | 3.0545e-09 | 3.0642e-09 | 2.8589e-09 | 2.4357e-09 | 1.709e-09 | 1.198e-09 | 9.1417e-10 | 4.1388e-10
|  |  | Community Avg | 1.5085e-05 | 1.5085e-05 | 9.8052e-06 | 9.8052e-06 | 3.135e-09 | 3.0608e-09 | 7.4178e-11 | 1.4095e-08 | 1.507e-08 | 1.2639e-08 | 8.6976e-09 | 5.1364e-09 | 3.3595e-09 | 2.4161e-09 | 6.9548e-09 | 6.9769e-09 | 6.5095e-09 | 5.5458e-09 | 3.8912e-09 | 2.7278e-09 | 2.0815e-09 | 9.4238e-10
| 4501WTDCMP1TEDI, TEDIA CO LLC, 2020 | High-End | Fenceline Avg | 0 | 0 | 0 | 0 | 0 | 0 | 0 | 0 | 0 | 0 | 0 | 0 | 0 | 0 | 0 | 0 | 0 | 0 | 0 | 0 | 0 | 0
|  |  | Outer-boundary Avg | 0 | 0 | 0 | 0 | 0 | 0 | 0 | 0 | 0 | 0 | 0 | 0 | 0 | 0 | 0 | 0 | 0 | 0 | 0 | 0 | 0 | 0
|  |  | Community Avg | 0 | 0 | 0 | 0 | 0 | 0 | 0 | 0 | 0 | 0 | 0 | 0 | 0 | 0 | 0 | 0 | 0 | 0 | 0 | 0 | 0 | 0
|  | Mean | Fenceline Avg | 0 | 0 | 0 | 0 | 0 | 0 | 0 | 0 | 0 | 0 | 0 | 0 | 0 | 0 | 0 | 0 | 0 | 0 | 0 | 0 | 0 | 0
|  |  | Outer-boundary Avg | 0 | 0 | 0 | 0 | 0 | 0 | 0 | 0 | 0 | 0 | 0 | 0 | 0 | 0 | 0 | 0 | 0 | 0 | 0 | 0 | 0 | 0
|  |  | Community Avg | 0 | 0 | 0 | 0 | 0 | 0 | 0 | 0 | 0 | 0 | 0 | 0 | 0 | 0 | 0 | 0 | 0 | 0 | 0 | 0 | 0 | 0
| 29715RMNDSBANKS, NATION FORD CHEMICAL CO, 2020 | High-End | Fenceline Avg | 0.055281 | 0.055281 | 0.055281 | 0.055281 | 2.5104e-05 | 2.4816e-05 | 3.153e-07 | 7.7233e-05 | 8.3794e-05 | 6.9221e-05 | 4.7078e-05 | 2.7536e-05 | 1.8219e-05 | 1.2366e-05 | 3.8108e-05 | 3.8793e-05 | 3.5652e-05 | 3.0018e-05 | 2.0861e-05 | 1.4793e-05 | 1.0654e-05 | 4.8769e-06
|  |  | Outer-boundary Avg | 0.003924 | 0.003924 | 0.003924 | 0.003924 | 5.1867e-07 | 4.9914e-07 | 2.1608e-08 | 5.4822e-06 | 5.9479e-06 | 4.9135e-06 | 3.3417e-06 | 1.9546e-06 | 1.2933e-06 | 8.778e-07 | 2.705e-06 | 2.7537e-06 | 2.5307e-06 | 2.1308e-06 | 1.4808e-06 | 1.0501e-06 | 7.5623e-07 | 3.4617e-07
|  |  | Community Avg | 0.0088336 | 0.0088336 | 0.0088336 | 0.0088336 | 1.8822e-06 | 1.8384e-06 | 4.8087e-08 | 1.2342e-05 | 1.339e-05 | 1.1061e-05 | 7.5228e-06 | 4.4001e-06 | 2.9114e-06 | 1.9761e-06 | 6.0896e-06 | 6.199e-06 | 5.697e-06 | 4.7968e-06 | 3.3334e-06 | 2.3639e-06 | 1.7024e-06 | 7.793e-07
|  | Mean | Fenceline Avg | 0.053663 | 0.053663 | 0.034881 | 0.034881 | 2.3091e-05 | 2.2812e-05 | 2.7899e-07 | 5.0141e-05 | 5.361e-05 | 4.4961e-05 | 3.0941e-05 | 1.8272e-05 | 1.1951e-05 | 8.595e-06 | 2.4741e-05 | 2.4819e-05 | 2.3157e-05 | 1.9729e-05 | 1.3842e-05 | 9.7039e-06 | 7.4047e-06 | 3.3524e-06
|  |  | Outer-boundary Avg | 0.0037299 | 0.0037299 | 0.0024245 | 0.0024245 | 4.9258e-07 | 4.7401e-07 | 1.8576e-08 | 3.4852e-06 | 3.7263e-06 | 3.1251e-06 | 2.1506e-06 | 1.27e-06 | 8.3069e-07 | 5.9742e-07 | 1.7197e-06 | 1.7251e-06 | 1.6096e-06 | 1.3713e-06 | 9.6215e-07 | 6.7449e-07 | 5.1468e-07 | 2.3302e-07
|  |  | Community Avg | 0.0084928 | 0.0084928 | 0.0055203 | 0.0055203 | 1.765e-06 | 1.7232e-06 | 4.1762e-08 | 7.9355e-06 | 8.4844e-06 | 7.1156e-06 | 4.8967e-06 | 2.8918e-06 | 1.8914e-06 | 1.3603e-06 | 3.9155e-06 | 3.928e-06 | 3.6649e-06 | 3.1223e-06 | 2.1907e-06 | 1.5358e-06 | 1.1719e-06 | 5.3056e-07
| 40068SFTYK3700L, SAFETY-KLEEN SYSTEMS INC., 2020 | High-End | Fenceline Avg | 0.0014728 | 0.0014728 | 0.0014728 | 0.0014728 | 6.6886e-07 | 6.6118e-07 | 8.4006e-09 | 2.0577e-06 | 2.2325e-06 | 1.8443e-06 | 1.2543e-06 | 7.3364e-07 | 4.8541e-07 | 3.2948e-07 | 1.0153e-06 | 1.0336e-06 | 9.4987e-07 | 7.9977e-07 | 5.5579e-07 | 3.9414e-07 | 2.8385e-07 | 1.2993e-07
|  |  | Outer-boundary Avg | 0.00010455 | 0.00010455 | 0.00010455 | 0.00010455 | 1.3819e-08 | 1.3299e-08 | 5.757e-10 | 1.4606e-07 | 1.5847e-07 | 1.3091e-07 | 8.9033e-08 | 5.2076e-08 | 3.4456e-08 | 2.3387e-08 | 7.2071e-08 | 7.3366e-08 | 6.7425e-08 | 5.677e-08 | 3.9452e-08 | 2.7977e-08 | 2.0148e-08 | 9.2231e-09
|  |  | Community Avg | 0.00023535 | 0.00023535 | 0.00023535 | 0.00023535 | 5.0147e-08 | 4.8981e-08 | 1.2812e-09 | 3.2881e-07 | 3.5675e-07 | 2.947e-07 | 2.0043e-07 | 1.1723e-07 | 7.7567e-08 | 5.2649e-08 | 1.6224e-07 | 1.6516e-07 | 1.5179e-07 | 1.278e-07 | 8.8813e-08 | 6.2982e-08 | 4.5358e-08 | 2.0763e-08
|  | Mean | Fenceline Avg | 0.0014297 | 0.0014297 | 0.00092933 | 0.00092933 | 6.1521e-07 | 6.0778e-07 | 7.4331e-09 | 1.3359e-06 | 1.4283e-06 | 1.1979e-06 | 8.2435e-07 | 4.8682e-07 | 3.1841e-07 | 2.29e-07 | 6.5917e-07 | 6.6126e-07 | 6.1697e-07 | 5.2563e-07 | 3.6881e-07 | 2.5854e-07 | 1.9728e-07 | 8.9318e-08
|  |  | Outer-boundary Avg | 9.9377e-05 | 9.9377e-05 | 6.4595e-05 | 6.4595e-05 | 1.3124e-08 | 1.2629e-08 | 4.9491e-10 | 9.2856e-08 | 9.9279e-08 | 8.3262e-08 | 5.7298e-08 | 3.3838e-08 | 2.2132e-08 | 1.5917e-08 | 4.5817e-08 | 4.5962e-08 | 4.2884e-08 | 3.6535e-08 | 2.5635e-08 | 1.797e-08 | 1.3713e-08 | 6.2083e-09
|  |  | Community Avg | 0.00022627 | 0.00022627 | 0.00014708 | 0.00014708 | 4.7024e-08 | 4.5912e-08 | 1.1127e-09 | 2.1143e-07 | 2.2605e-07 | 1.8958e-07 | 1.3046e-07 | 7.7046e-08 | 5.0393e-08 | 3.6242e-08 | 1.0432e-07 | 1.0465e-07 | 9.7643e-08 | 8.3187e-08 | 5.8368e-08 | 4.0917e-08 | 3.1223e-08 | 1.4136e-08
| 47620GPLSTLEXAN, SABIC INNOVATIVE PLASTICS MT. VERNON LLC, 2020 | High-End | Fenceline Avg | 0.47131 | 0.47131 | 0.47131 | 0.47131 | 0.00021403 | 0.00021158 | 2.6882e-06 | 0.00065847 | 0.0007144 | 0.00059016 | 0.00040137 | 0.00023476 | 0.00015533 | 0.00010543 | 0.0003249 | 0.00033074 | 0.00030396 | 0.00025593 | 0.00017785 | 0.00012612 | 9.0831e-05 | 4.1579e-05
|  |  | Outer-boundary Avg | 0.033455 | 0.033455 | 0.033455 | 0.033455 | 4.422e-06 | 4.2556e-06 | 1.8422e-07 | 4.674e-05 | 5.0711e-05 | 4.1891e-05 | 2.8491e-05 | 1.6664e-05 | 1.1026e-05 | 7.4839e-06 | 2.3063e-05 | 2.3477e-05 | 2.1576e-05 | 1.8166e-05 | 1.2625e-05 | 8.9527e-06 | 6.4475e-06 | 2.9514e-06
|  |  | Community Avg | 0.075313 | 0.075313 | 0.075313 | 0.075313 | 1.6047e-05 | 1.5674e-05 | 4.0998e-07 | 0.00010522 | 0.00011416 | 9.4305e-05 | 6.4138e-05 | 3.7515e-05 | 2.4822e-05 | 1.6848e-05 | 5.1918e-05 | 5.2851e-05 | 4.8572e-05 | 4.0896e-05 | 2.842e-05 | 2.0154e-05 | 1.4514e-05 | 6.6441e-06
|  | Mean | Fenceline Avg | 0.45752 | 0.45752 | 0.29739 | 0.29739 | 0.00019687 | 0.00019449 | 2.3786e-06 | 0.00042749 | 0.00045706 | 0.00038333 | 0.00026379 | 0.00015578 | 0.00010189 | 7.3279e-05 | 0.00021093 | 0.0002116 | 0.00019743 | 0.0001682 | 0.00011802 | 8.2733e-05 | 6.3131e-05 | 2.8582e-05
|  |  | Outer-boundary Avg | 0.031801 | 0.031801 | 0.02067 | 0.02067 | 4.1996e-06 | 4.0413e-06 | 1.5837e-07 | 2.9714e-05 | 3.1769e-05 | 2.6644e-05 | 1.8335e-05 | 1.0828e-05 | 7.0822e-06 | 5.0934e-06 | 1.4661e-05 | 1.4708e-05 | 1.3723e-05 | 1.1691e-05 | 8.2031e-06 | 5.7505e-06 | 4.388e-06 | 1.9866e-06
|  |  | Community Avg | 0.072407 | 0.072407 | 0.047065 | 0.047065 | 1.5048e-05 | 1.4692e-05 | 3.5605e-07 | 6.7656e-05 | 7.2336e-05 | 6.0666e-05 | 4.1748e-05 | 2.4655e-05 | 1.6126e-05 | 1.1597e-05 | 3.3383e-05 | 3.3489e-05 | 3.1246e-05 | 2.662e-05 | 1.8678e-05 | 1.3093e-05 | 9.9912e-06 | 4.5234e-06
| 77520MBYCR8500W, COVESTRO LLC, 2020 | High-End | Fenceline Avg | 0.00039276 | 0.00039276 | 0.00039276 | 0.00039276 | 1.7836e-07 | 1.7631e-07 | 2.2402e-09 | 5.4872e-07 | 5.9534e-07 | 4.918e-07 | 3.3448e-07 | 1.9564e-07 | 1.2944e-07 | 8.786e-08 | 2.7075e-07 | 2.7562e-07 | 2.533e-07 | 2.1327e-07 | 1.4821e-07 | 1.051e-07 | 7.5692e-08 | 3.4649e-08
|  |  | Outer-boundary Avg | 2.7879e-05 | 2.7879e-05 | 2.7879e-05 | 2.7879e-05 | 3.685e-09 | 3.5463e-09 | 1.5352e-10 | 3.895e-08 | 4.2259e-08 | 3.491e-08 | 2.3742e-08 | 1.3887e-08 | 9.1883e-09 | 6.2366e-09 | 1.9219e-08 | 1.9564e-08 | 1.798e-08 | 1.5139e-08 | 1.052e-08 | 7.4606e-09 | 5.3729e-09 | 2.4595e-09
|  |  | Community Avg | 6.2761e-05 | 6.2761e-05 | 6.2761e-05 | 6.2761e-05 | 1.3373e-08 | 1.3062e-08 | 3.4165e-10 | 8.7684e-08 | 9.5133e-08 | 7.8588e-08 | 5.3448e-08 | 3.1262e-08 | 2.0685e-08 | 1.404e-08 | 4.3265e-08 | 4.4043e-08 | 4.0476e-08 | 3.408e-08 | 2.3683e-08 | 1.6795e-08 | 1.2095e-08 | 5.5368e-09
|  | Mean | Fenceline Avg | 0.00038126 | 0.00038126 | 0.00024782 | 0.00024782 | 1.6406e-07 | 1.6207e-07 | 1.9822e-09 | 3.5624e-07 | 3.8089e-07 | 3.1944e-07 | 2.1983e-07 | 1.2982e-07 | 8.491e-08 | 6.1066e-08 | 1.7578e-07 | 1.7634e-07 | 1.6453e-07 | 1.4017e-07 | 9.8348e-08 | 6.8944e-08 | 5.2609e-08 | 2.3818e-08
|  |  | Outer-boundary Avg | 2.6501e-05 | 2.6501e-05 | 1.7225e-05 | 1.7225e-05 | 3.4997e-09 | 3.3677e-09 | 1.3198e-10 | 2.4762e-08 | 2.6474e-08 | 2.2203e-08 | 1.528e-08 | 9.0234e-09 | 5.9019e-09 | 4.2445e-09 | 1.2218e-08 | 1.2257e-08 | 1.1436e-08 | 9.7426e-09 | 6.8359e-09 | 4.7921e-09 | 3.6567e-09 | 1.6555e-09
|  |  | Community Avg | 6.034e-05 | 6.034e-05 | 3.9221e-05 | 3.9221e-05 | 1.254e-08 | 1.2243e-08 | 2.9671e-10 | 5.638e-08 | 6.028e-08 | 5.0555e-08 | 3.479e-08 | 2.0545e-08 | 1.3438e-08 | 9.6644e-09 | 2.7819e-08 | 2.7907e-08 | 2.6038e-08 | 2.2183e-08 | 1.5565e-08 | 1.0911e-08 | 8.326e-09 | 3.7695e-09
| 31533FFNCC1415W, OPTIMA CHEMICAL GROUP LLC, 2020 | High-End | Fenceline Avg | 0 | 0 | 0 | 0 | 0 | 0 | 0 | 0 | 0 | 0 | 0 | 0 | 0 | 0 | 0 | 0 | 0 | 0 | 0 | 0 | 0 | 0
|  |  | Outer-boundary Avg | 0 | 0 | 0 | 0 | 0 | 0 | 0 | 0 | 0 | 0 | 0 | 0 | 0 | 0 | 0 | 0 | 0 | 0 | 0 | 0 | 0 | 0
|  |  | Community Avg | 0 | 0 | 0 | 0 | 0 | 0 | 0 | 0 | 0 | 0 | 0 | 0 | 0 | 0 | 0 | 0 | 0 | 0 | 0 | 0 | 0 | 0
|  | Mean | Fenceline Avg | 0 | 0 | 0 | 0 | 0 | 0 | 0 | 0 | 0 | 0 | 0 | 0 | 0 | 0 | 0 | 0 | 0 | 0 | 0 | 0 | 0 | 0
|  |  | Outer-boundary Avg | 0 | 0 | 0 | 0 | 0 | 0 | 0 | 0 | 0 | 0 | 0 | 0 | 0 | 0 | 0 | 0 | 0 | 0 | 0 | 0 | 0 | 0
|  |  | Community Avg | 0 | 0 | 0 | 0 | 0 | 0 | 0 | 0 | 0 | 0 | 0 | 0 | 0 | 0 | 0 | 0 | 0 | 0 | 0 | 0 | 0 | 0
| 43920VNRLL1250S, HERITAGE THERMAL SERVICES, 2020 | High-End | Fenceline Avg | 1.8656e-05 | 1.8656e-05 | 1.8656e-05 | 1.8656e-05 | 8.4722e-09 | 8.3749e-09 | 1.0641e-10 | 2.6064e-08 | 2.8279e-08 | 2.3361e-08 | 1.5888e-08 | 9.2928e-09 | 6.1486e-09 | 4.1734e-09 | 1.2861e-08 | 1.3092e-08 | 1.2032e-08 | 1.013e-08 | 7.04e-09 | 4.9924e-09 | 3.5954e-09 | 1.6458e-09
|  |  | Outer-boundary Avg | 1.3243e-06 | 1.3243e-06 | 1.3243e-06 | 1.3243e-06 | 1.7504e-10 | 1.6845e-10 | 7.2922e-12 | 1.8501e-09 | 2.0073e-09 | 1.6582e-09 | 1.1278e-09 | 6.5963e-10 | 4.3645e-10 | 2.9624e-10 | 9.1289e-10 | 9.2931e-10 | 8.5405e-10 | 7.1909e-10 | 4.9972e-10 | 3.5438e-10 | 2.5521e-10 | 1.1683e-10
|  |  | Community Avg | 2.9812e-06 | 2.9812e-06 | 2.9812e-06 | 2.9812e-06 | 6.3519e-10 | 6.2043e-10 | 1.6228e-11 | 4.165e-09 | 4.5188e-09 | 3.7329e-09 | 2.5388e-09 | 1.485e-09 | 9.8252e-10 | 6.6689e-10 | 2.0551e-09 | 2.092e-09 | 1.9226e-09 | 1.6188e-09 | 1.125e-09 | 7.9777e-10 | 5.7453e-10 | 2.63e-10
|  | Mean | Fenceline Avg | 1.811e-05 | 1.811e-05 | 1.1772e-05 | 1.1772e-05 | 7.7926e-09 | 7.6985e-09 | 9.4152e-11 | 1.6922e-08 | 1.8092e-08 | 1.5173e-08 | 1.0442e-08 | 6.1664e-09 | 4.0332e-09 | 2.9006e-09 | 8.3495e-09 | 8.376e-09 | 7.815e-09 | 6.658e-09 | 4.6715e-09 | 3.2748e-09 | 2.4989e-09 | 1.1314e-09
|  |  | Outer-boundary Avg | 1.2588e-06 | 1.2588e-06 | 8.182e-07 | 8.182e-07 | 1.6624e-10 | 1.5997e-10 | 6.2688e-12 | 1.1762e-09 | 1.2575e-09 | 1.0547e-09 | 7.2578e-10 | 4.2861e-10 | 2.8034e-10 | 2.0161e-10 | 5.8035e-10 | 5.8219e-10 | 5.432e-10 | 4.6278e-10 | 3.247e-10 | 2.2762e-10 | 1.7369e-10 | 7.8638e-11
|  |  | Community Avg | 2.8661e-06 | 2.8661e-06 | 1.863e-06 | 1.863e-06 | 5.9564e-10 | 5.8155e-10 | 1.4094e-11 | 2.6781e-09 | 2.8633e-09 | 2.4014e-09 | 1.6525e-09 | 9.7591e-10 | 6.3831e-10 | 4.5906e-10 | 1.3214e-09 | 1.3256e-09 | 1.2368e-09 | 1.0537e-09 | 7.3933e-10 | 5.1828e-10 | 3.9549e-10 | 1.7905e-10
| 29059SNTCMSCHWY, HOLCIM (US) INC HOLLY HILL PLANT, 2020 | High-End | Fenceline Avg | 0.00029457 | 0.00029457 | 0.00029457 | 0.00029457 | 1.3377e-07 | 1.3224e-07 | 1.6801e-09 | 4.1154e-07 | 4.465e-07 | 3.6885e-07 | 2.5086e-07 | 1.4673e-07 | 9.7083e-08 | 6.5895e-08 | 2.0306e-07 | 2.0671e-07 | 1.8997e-07 | 1.5995e-07 | 1.1116e-07 | 7.8828e-08 | 5.6769e-08 | 2.5987e-08
|  |  | Outer-boundary Avg | 2.0909e-05 | 2.0909e-05 | 2.0909e-05 | 2.0909e-05 | 2.7638e-09 | 2.6597e-09 | 1.1514e-10 | 2.9213e-08 | 3.1694e-08 | 2.6182e-08 | 1.7807e-08 | 1.0415e-08 | 6.8913e-09 | 4.6774e-09 | 1.4414e-08 | 1.4673e-08 | 1.3485e-08 | 1.1354e-08 | 7.8903e-09 | 5.5955e-09 | 4.0297e-09 | 1.8446e-09
|  |  | Community Avg | 4.7071e-05 | 4.7071e-05 | 4.7071e-05 | 4.7071e-05 | 1.0029e-08 | 9.7963e-09 | 2.5624e-10 | 6.5763e-08 | 7.1349e-08 | 5.8941e-08 | 4.0086e-08 | 2.3447e-08 | 1.5513e-08 | 1.053e-08 | 3.2449e-08 | 3.3032e-08 | 3.0357e-08 | 2.556e-08 | 1.7763e-08 | 1.2596e-08 | 9.0715e-09 | 4.1526e-09
|  | Mean | Fenceline Avg | 0.00028595 | 0.00028595 | 0.00018587 | 0.00018587 | 1.2304e-07 | 1.2156e-07 | 1.4866e-09 | 2.6718e-07 | 2.8567e-07 | 2.3958e-07 | 1.6487e-07 | 9.7365e-08 | 6.3683e-08 | 4.5799e-08 | 1.3183e-07 | 1.3225e-07 | 1.2339e-07 | 1.0513e-07 | 7.3761e-08 | 5.1708e-08 | 3.9457e-08 | 1.7864e-08
|  |  | Outer-boundary Avg | 1.9875e-05 | 1.9875e-05 | 1.2919e-05 | 1.2919e-05 | 2.6248e-09 | 2.5258e-09 | 9.8982e-11 | 1.8571e-08 | 1.9856e-08 | 1.6652e-08 | 1.146e-08 | 6.7675e-09 | 4.4264e-09 | 3.1834e-09 | 9.1634e-09 | 9.1925e-09 | 8.5768e-09 | 7.307e-09 | 5.1269e-09 | 3.5941e-09 | 2.7425e-09 | 1.2417e-09
|  |  | Community Avg | 4.5255e-05 | 4.5255e-05 | 2.9416e-05 | 2.9416e-05 | 9.4049e-09 | 9.1823e-09 | 2.2253e-10 | 4.2285e-08 | 4.521e-08 | 3.7916e-08 | 2.6093e-08 | 1.5409e-08 | 1.0079e-08 | 7.2483e-09 | 2.0864e-08 | 2.0931e-08 | 1.9529e-08 | 1.6637e-08 | 1.1674e-08 | 8.1834e-09 | 6.2445e-09 | 2.8271e-09
| 69145CLNHR5MISO, CLEAN HARBORS ENVIRONMENTAL SERVICES INC, 2020 | High-End | Fenceline Avg | 0.00019638 | 0.00019638 | 0.00019638 | 0.00019638 | 8.9181e-08 | 8.8157e-08 | 1.1201e-09 | 2.7436e-07 | 2.9767e-07 | 2.459e-07 | 1.6724e-07 | 9.7819e-08 | 6.4722e-08 | 4.393e-08 | 1.3538e-07 | 1.3781e-07 | 1.2665e-07 | 1.0664e-07 | 7.4105e-08 | 5.2552e-08 | 3.7846e-08 | 1.7325e-08
|  |  | Outer-boundary Avg | 1.394e-05 | 1.394e-05 | 1.394e-05 | 1.394e-05 | 1.8425e-09 | 1.7731e-09 | 7.676e-11 | 1.9475e-08 | 2.1129e-08 | 1.7455e-08 | 1.1871e-08 | 6.9435e-09 | 4.5942e-09 | 3.1183e-09 | 9.6094e-09 | 9.7822e-09 | 8.99e-09 | 7.5693e-09 | 5.2602e-09 | 3.7303e-09 | 2.6864e-09 | 1.2298e-09
|  |  | Community Avg | 3.1381e-05 | 3.1381e-05 | 3.1381e-05 | 3.1381e-05 | 6.6863e-09 | 6.5308e-09 | 1.7082e-10 | 4.3842e-08 | 4.7566e-08 | 3.9294e-08 | 2.6724e-08 | 1.5631e-08 | 1.0342e-08 | 7.0199e-09 | 2.1633e-08 | 2.2021e-08 | 2.0238e-08 | 1.704e-08 | 1.1842e-08 | 8.3976e-09 | 6.0477e-09 | 2.7684e-09
|  | Mean | Fenceline Avg | 0.00019063 | 0.00019063 | 0.00012391 | 0.00012391 | 8.2028e-08 | 8.1037e-08 | 9.9108e-10 | 1.7812e-07 | 1.9044e-07 | 1.5972e-07 | 1.0991e-07 | 6.491e-08 | 4.2455e-08 | 3.0533e-08 | 8.7889e-08 | 8.8168e-08 | 8.2263e-08 | 7.0084e-08 | 4.9174e-08 | 3.4472e-08 | 2.6304e-08 | 1.1909e-08
|  |  | Outer-boundary Avg | 1.325e-05 | 1.325e-05 | 8.6127e-06 | 8.6127e-06 | 1.7498e-09 | 1.6839e-09 | 6.5988e-11 | 1.2381e-08 | 1.3237e-08 | 1.1102e-08 | 7.6398e-09 | 4.5117e-09 | 2.9509e-09 | 2.1223e-09 | 6.1089e-09 | 6.1283e-09 | 5.7178e-09 | 4.8713e-09 | 3.4179e-09 | 2.3961e-09 | 1.8283e-09 | 8.2777e-10
|  |  | Community Avg | 3.017e-05 | 3.017e-05 | 1.961e-05 | 1.961e-05 | 6.2699e-09 | 6.1216e-09 | 1.4836e-10 | 2.819e-08 | 3.014e-08 | 2.5277e-08 | 1.7395e-08 | 1.0273e-08 | 6.719e-09 | 4.8322e-09 | 1.391e-08 | 1.3954e-08 | 1.3019e-08 | 1.1092e-08 | 7.7824e-09 | 5.4556e-09 | 4.163e-09 | 1.8848e-09
| 71730NVRNM309AM, CLEAN HARBORS EL DORADO LLC, 2020 | High-End | Fenceline Avg | 1.9638e-05 | 1.9638e-05 | 1.9638e-05 | 1.9638e-05 | 8.9181e-09 | 8.8157e-09 | 1.1201e-10 | 2.7436e-08 | 2.9767e-08 | 2.459e-08 | 1.6724e-08 | 9.7819e-09 | 6.4722e-09 | 4.393e-09 | 1.3538e-08 | 1.3781e-08 | 1.2665e-08 | 1.0664e-08 | 7.4105e-09 | 5.2552e-09 | 3.7846e-09 | 1.7325e-09
|  |  | Outer-boundary Avg | 1.394e-06 | 1.394e-06 | 1.394e-06 | 1.394e-06 | 1.8425e-10 | 1.7731e-10 | 7.676e-12 | 1.9475e-09 | 2.1129e-09 | 1.7455e-09 | 1.1871e-09 | 6.9435e-10 | 4.5942e-10 | 3.1183e-10 | 9.6094e-10 | 9.7822e-10 | 8.99e-10 | 7.5693e-10 | 5.2602e-10 | 3.7303e-10 | 2.6864e-10 | 1.2298e-10
|  |  | Community Avg | 3.1381e-06 | 3.1381e-06 | 3.1381e-06 | 3.1381e-06 | 6.6863e-10 | 6.5308e-10 | 1.7082e-11 | 4.3842e-09 | 4.7566e-09 | 3.9294e-09 | 2.6724e-09 | 1.5631e-09 | 1.0342e-09 | 7.0199e-10 | 2.1633e-09 | 2.2021e-09 | 2.0238e-09 | 1.704e-09 | 1.1842e-09 | 8.3976e-10 | 6.0477e-10 | 2.7684e-10
|  | Mean | Fenceline Avg | 1.9063e-05 | 1.9063e-05 | 1.2391e-05 | 1.2391e-05 | 8.2028e-09 | 8.1037e-09 | 9.9108e-11 | 1.7812e-08 | 1.9044e-08 | 1.5972e-08 | 1.0991e-08 | 6.491e-09 | 4.2455e-09 | 3.0533e-09 | 8.7889e-09 | 8.8168e-09 | 8.2263e-09 | 7.0084e-09 | 4.9174e-09 | 3.4472e-09 | 2.6304e-09 | 1.1909e-09
|  |  | Outer-boundary Avg | 1.325e-06 | 1.325e-06 | 8.6127e-07 | 8.6127e-07 | 1.7498e-10 | 1.6839e-10 | 6.5988e-12 | 1.2381e-09 | 1.3237e-09 | 1.1102e-09 | 7.6398e-10 | 4.5117e-10 | 2.9509e-10 | 2.1223e-10 | 6.1089e-10 | 6.1283e-10 | 5.7178e-10 | 4.8713e-10 | 3.4179e-10 | 2.3961e-10 | 1.8283e-10 | 8.2777e-11
|  |  | Community Avg | 3.017e-06 | 3.017e-06 | 1.961e-06 | 1.961e-06 | 6.2699e-10 | 6.1216e-10 | 1.4836e-11 | 2.819e-09 | 3.014e-09 | 2.5277e-09 | 1.7395e-09 | 1.0273e-09 | 6.719e-10 | 4.8322e-10 | 1.391e-09 | 1.3954e-09 | 1.3019e-09 | 1.1092e-09 | 7.7824e-10 | 5.4556e-10 | 4.163e-10 | 1.8848e-10
| 77536SFTYK2027B, CLEAN HARBORS DEER PARK LLC, 2020 | High-End | Fenceline Avg | 3.9276e-05 | 3.9276e-05 | 3.9276e-05 | 3.9276e-05 | 1.7836e-08 | 1.7631e-08 | 2.2402e-10 | 5.4872e-08 | 5.9534e-08 | 4.918e-08 | 3.3448e-08 | 1.9564e-08 | 1.2944e-08 | 8.786e-09 | 2.7075e-08 | 2.7562e-08 | 2.533e-08 | 2.1327e-08 | 1.4821e-08 | 1.051e-08 | 7.5692e-09 | 3.4649e-09
|  |  | Outer-boundary Avg | 2.7879e-06 | 2.7879e-06 | 2.7879e-06 | 2.7879e-06 | 3.685e-10 | 3.5463e-10 | 1.5352e-11 | 3.895e-09 | 4.2259e-09 | 3.491e-09 | 2.3742e-09 | 1.3887e-09 | 9.1883e-10 | 6.2366e-10 | 1.9219e-09 | 1.9564e-09 | 1.798e-09 | 1.5139e-09 | 1.052e-09 | 7.4606e-10 | 5.3729e-10 | 2.4595e-10
|  |  | Community Avg | 6.2761e-06 | 6.2761e-06 | 6.2761e-06 | 6.2761e-06 | 1.3373e-09 | 1.3062e-09 | 3.4165e-11 | 8.7684e-09 | 9.5133e-09 | 7.8588e-09 | 5.3448e-09 | 3.1262e-09 | 2.0685e-09 | 1.404e-09 | 4.3265e-09 | 4.4043e-09 | 4.0476e-09 | 3.408e-09 | 2.3683e-09 | 1.6795e-09 | 1.2095e-09 | 5.5368e-10
|  | Mean | Fenceline Avg | 3.8126e-05 | 3.8126e-05 | 2.4782e-05 | 2.4782e-05 | 1.6406e-08 | 1.6207e-08 | 1.9822e-10 | 3.5624e-08 | 3.8089e-08 | 3.1944e-08 | 2.1983e-08 | 1.2982e-08 | 8.491e-09 | 6.1066e-09 | 1.7578e-08 | 1.7634e-08 | 1.6453e-08 | 1.4017e-08 | 9.8348e-09 | 6.8944e-09 | 5.2609e-09 | 2.3818e-09
|  |  | Outer-boundary Avg | 2.6501e-06 | 2.6501e-06 | 1.7225e-06 | 1.7225e-06 | 3.4997e-10 | 3.3677e-10 | 1.3198e-11 | 2.4762e-09 | 2.6474e-09 | 2.2203e-09 | 1.528e-09 | 9.0234e-10 | 5.9019e-10 | 4.2445e-10 | 1.2218e-09 | 1.2257e-09 | 1.1436e-09 | 9.7426e-10 | 6.8359e-10 | 4.7921e-10 | 3.6567e-10 | 1.6555e-10
|  |  | Community Avg | 6.034e-06 | 6.034e-06 | 3.9221e-06 | 3.9221e-06 | 1.254e-09 | 1.2243e-09 | 2.9671e-11 | 5.638e-09 | 6.028e-09 | 5.0555e-09 | 3.479e-09 | 2.0545e-09 | 1.3438e-09 | 9.6644e-10 | 2.7819e-09 | 2.7907e-09 | 2.6038e-09 | 2.2183e-09 | 1.5565e-09 | 1.0911e-09 | 8.326e-10 | 3.7695e-10
| 77643WSTMNHWY73, VEOLIA ES TECHNICAL SOLUTIONS LLC PORT ARTHUR FACILITY, 2020 | High-End | Fenceline Avg | 0 | 0 | 0 | 0 | 0 | 0 | 0 | 0 | 0 | 0 | 0 | 0 | 0 | 0 | 0 | 0 | 0 | 0 | 0 | 0 | 0 | 0
|  |  | Outer-boundary Avg | 0 | 0 | 0 | 0 | 0 | 0 | 0 | 0 | 0 | 0 | 0 | 0 | 0 | 0 | 0 | 0 | 0 | 0 | 0 | 0 | 0 | 0
|  |  | Community Avg | 0 | 0 | 0 | 0 | 0 | 0 | 0 | 0 | 0 | 0 | 0 | 0 | 0 | 0 | 0 | 0 | 0 | 0 | 0 | 0 | 0 | 0
|  | Mean | Fenceline Avg | 0 | 0 | 0 | 0 | 0 | 0 | 0 | 0 | 0 | 0 | 0 | 0 | 0 | 0 | 0 | 0 | 0 | 0 | 0 | 0 | 0 | 0
|  |  | Outer-boundary Avg | 0 | 0 | 0 | 0 | 0 | 0 | 0 | 0 | 0 | 0 | 0 | 0 | 0 | 0 | 0 | 0 | 0 | 0 | 0 | 0 | 0 | 0
|  |  | Community Avg | 0 | 0 | 0 | 0 | 0 | 0 | 0 | 0 | 0 | 0 | 0 | 0 | 0 | 0 | 0 | 0 | 0 | 0 | 0 | 0 | 0 | 0
| 29045HRDWC2114L, WEYLCHEM US INC., 2020 | High-End | Fenceline Avg | 0.00019638 | 0.00019638 | 0.00019638 | 0.00019638 | 8.9181e-08 | 8.8157e-08 | 1.1201e-09 | 2.7436e-07 | 2.9767e-07 | 2.459e-07 | 1.6724e-07 | 9.7819e-08 | 6.4722e-08 | 4.393e-08 | 1.3538e-07 | 1.3781e-07 | 1.2665e-07 | 1.0664e-07 | 7.4105e-08 | 5.2552e-08 | 3.7846e-08 | 1.7325e-08
|  |  | Outer-boundary Avg | 1.394e-05 | 1.394e-05 | 1.394e-05 | 1.394e-05 | 1.8425e-09 | 1.7731e-09 | 7.676e-11 | 1.9475e-08 | 2.1129e-08 | 1.7455e-08 | 1.1871e-08 | 6.9435e-09 | 4.5942e-09 | 3.1183e-09 | 9.6094e-09 | 9.7822e-09 | 8.99e-09 | 7.5693e-09 | 5.2602e-09 | 3.7303e-09 | 2.6864e-09 | 1.2298e-09
|  |  | Community Avg | 3.1381e-05 | 3.1381e-05 | 3.1381e-05 | 3.1381e-05 | 6.6863e-09 | 6.5308e-09 | 1.7082e-10 | 4.3842e-08 | 4.7566e-08 | 3.9294e-08 | 2.6724e-08 | 1.5631e-08 | 1.0342e-08 | 7.0199e-09 | 2.1633e-08 | 2.2021e-08 | 2.0238e-08 | 1.704e-08 | 1.1842e-08 | 8.3976e-09 | 6.0477e-09 | 2.7684e-09
|  | Mean | Fenceline Avg | 0.00019063 | 0.00019063 | 0.00012391 | 0.00012391 | 8.2028e-08 | 8.1037e-08 | 9.9108e-10 | 1.7812e-07 | 1.9044e-07 | 1.5972e-07 | 1.0991e-07 | 6.491e-08 | 4.2455e-08 | 3.0533e-08 | 8.7889e-08 | 8.8168e-08 | 8.2263e-08 | 7.0084e-08 | 4.9174e-08 | 3.4472e-08 | 2.6304e-08 | 1.1909e-08
|  |  | Outer-boundary Avg | 1.325e-05 | 1.325e-05 | 8.6127e-06 | 8.6127e-06 | 1.7498e-09 | 1.6839e-09 | 6.5988e-11 | 1.2381e-08 | 1.3237e-08 | 1.1102e-08 | 7.6398e-09 | 4.5117e-09 | 2.9509e-09 | 2.1223e-09 | 6.1089e-09 | 6.1283e-09 | 5.7178e-09 | 4.8713e-09 | 3.4179e-09 | 2.3961e-09 | 1.8283e-09 | 8.2777e-10
|  |  | Community Avg | 3.017e-05 | 3.017e-05 | 1.961e-05 | 1.961e-05 | 6.2699e-09 | 6.1216e-09 | 1.4836e-10 | 2.819e-08 | 3.014e-08 | 2.5277e-08 | 1.7395e-08 | 1.0273e-08 | 6.719e-09 | 4.8322e-09 | 1.391e-08 | 1.3954e-08 | 1.3019e-08 | 1.1092e-08 | 7.7824e-09 | 5.4556e-09 | 4.163e-09 | 1.8848e-09
| 29448GNTCMPOBOX, GIANT CEMENT CO, 2020 | High-End | Fenceline Avg | 0.012666 | 0.012666 | 0.012666 | 0.012666 | 5.7522e-06 | 5.6861e-06 | 7.2245e-08 | 1.7696e-05 | 1.92e-05 | 1.5861e-05 | 1.0787e-05 | 6.3093e-06 | 4.1746e-06 | 2.8335e-06 | 8.7317e-06 | 8.8887e-06 | 8.1689e-06 | 6.878e-06 | 4.7798e-06 | 3.3896e-06 | 2.4411e-06 | 1.1174e-06
|  |  | Outer-boundary Avg | 0.0008991 | 0.0008991 | 0.0008991 | 0.0008991 | 1.1884e-07 | 1.1437e-07 | 4.951e-09 | 1.2561e-06 | 1.3629e-06 | 1.1258e-06 | 7.6569e-07 | 4.4786e-07 | 2.9632e-07 | 2.0113e-07 | 6.1981e-07 | 6.3095e-07 | 5.7986e-07 | 4.8822e-07 | 3.3928e-07 | 2.406e-07 | 1.7328e-07 | 7.9319e-08
|  |  | Community Avg | 0.002024 | 0.002024 | 0.002024 | 0.002024 | 4.3126e-07 | 4.2124e-07 | 1.1018e-08 | 2.8278e-06 | 3.068e-06 | 2.5345e-06 | 1.7237e-06 | 1.0082e-06 | 6.6708e-07 | 4.5278e-07 | 1.3953e-06 | 1.4204e-06 | 1.3054e-06 | 1.0991e-06 | 7.6379e-07 | 5.4165e-07 | 3.9008e-07 | 1.7856e-07
|  | Mean | Fenceline Avg | 0.012296 | 0.012296 | 0.0079922 | 0.0079922 | 5.2908e-06 | 5.2269e-06 | 6.3925e-08 | 1.1489e-05 | 1.2284e-05 | 1.0302e-05 | 7.0894e-06 | 4.1867e-06 | 2.7383e-06 | 1.9694e-06 | 5.6689e-06 | 5.6869e-06 | 5.3059e-06 | 4.5204e-06 | 3.1717e-06 | 2.2234e-06 | 1.6966e-06 | 7.6814e-07
|  |  | Outer-boundary Avg | 0.00085464 | 0.00085464 | 0.00055552 | 0.00055552 | 1.1287e-07 | 1.0861e-07 | 4.2562e-09 | 7.9856e-07 | 8.538e-07 | 7.1605e-07 | 4.9277e-07 | 2.91e-07 | 1.9033e-07 | 1.3689e-07 | 3.9403e-07 | 3.9528e-07 | 3.688e-07 | 3.142e-07 | 2.2046e-07 | 1.5455e-07 | 1.1793e-07 | 5.3391e-08
|  |  | Community Avg | 0.001946 | 0.001946 | 0.0012649 | 0.0012649 | 4.0441e-07 | 3.9484e-07 | 9.5689e-09 | 1.8183e-06 | 1.944e-06 | 1.6304e-06 | 1.122e-06 | 6.6259e-07 | 4.3338e-07 | 3.1168e-07 | 8.9717e-07 | 9.0001e-07 | 8.3973e-07 | 7.1541e-07 | 5.0196e-07 | 3.5189e-07 | 2.6851e-07 | 1.2157e-07
| 79762VNWTR311LA, UNIVAR USA INC HOUSTON, 2020 | High-End | Fenceline Avg | 0 | 0 | 0 | 0 | 0 | 0 | 0 | 0 | 0 | 0 | 0 | 0 | 0 | 0 | 0 | 0 | 0 | 0 | 0 | 0 | 0 | 0
|  |  | Outer-boundary Avg | 0 | 0 | 0 | 0 | 0 | 0 | 0 | 0 | 0 | 0 | 0 | 0 | 0 | 0 | 0 | 0 | 0 | 0 | 0 | 0 | 0 | 0
|  |  | Community Avg | 0 | 0 | 0 | 0 | 0 | 0 | 0 | 0 | 0 | 0 | 0 | 0 | 0 | 0 | 0 | 0 | 0 | 0 | 0 | 0 | 0 | 0
|  | Mean | Fenceline Avg | 0 | 0 | 0 | 0 | 0 | 0 | 0 | 0 | 0 | 0 | 0 | 0 | 0 | 0 | 0 | 0 | 0 | 0 | 0 | 0 | 0 | 0
|  |  | Outer-boundary Avg | 0 | 0 | 0 | 0 | 0 | 0 | 0 | 0 | 0 | 0 | 0 | 0 | 0 | 0 | 0 | 0 | 0 | 0 | 0 | 0 | 0 | 0
|  |  | Community Avg | 0 | 0 | 0 | 0 | 0 | 0 | 0 | 0 | 0 | 0 | 0 | 0 | 0 | 0 | 0 | 0 | 0 | 0 | 0 | 0 | 0 | 0
| 70764LLMNXHWY40, SHINTECH PLAQUEMINE PLANT, 2020 | High-End | Fenceline Avg | 0 | 0 | 0 | 0 | 0 | 0 | 0 | 0 | 0 | 0 | 0 | 0 | 0 | 0 | 0 | 0 | 0 | 0 | 0 | 0 | 0 | 0
|  |  | Outer-boundary Avg | 0 | 0 | 0 | 0 | 0 | 0 | 0 | 0 | 0 | 0 | 0 | 0 | 0 | 0 | 0 | 0 | 0 | 0 | 0 | 0 | 0 | 0
|  |  | Community Avg | 0 | 0 | 0 | 0 | 0 | 0 | 0 | 0 | 0 | 0 | 0 | 0 | 0 | 0 | 0 | 0 | 0 | 0 | 0 | 0 | 0 | 0
|  | Mean | Fenceline Avg | 0 | 0 | 0 | 0 | 0 | 0 | 0 | 0 | 0 | 0 | 0 | 0 | 0 | 0 | 0 | 0 | 0 | 0 | 0 | 0 | 0 | 0
|  |  | Outer-boundary Avg | 0 | 0 | 0 | 0 | 0 | 0 | 0 | 0 | 0 | 0 | 0 | 0 | 0 | 0 | 0 | 0 | 0 | 0 | 0 | 0 | 0 | 0
|  |  | Community Avg | 0 | 0 | 0 | 0 | 0 | 0 | 0 | 0 | 0 | 0 | 0 | 0 | 0 | 0 | 0 | 0 | 0 | 0 | 0 | 0 | 0 | 0
| 44011CHMTR35850, CHEMTRON CORP, 2020 | High-End | Fenceline Avg | 0 | 0 | 0 | 0 | 0 | 0 | 0 | 0 | 0 | 0 | 0 | 0 | 0 | 0 | 0 | 0 | 0 | 0 | 0 | 0 | 0 | 0
|  |  | Outer-boundary Avg | 0 | 0 | 0 | 0 | 0 | 0 | 0 | 0 | 0 | 0 | 0 | 0 | 0 | 0 | 0 | 0 | 0 | 0 | 0 | 0 | 0 | 0
|  |  | Community Avg | 0 | 0 | 0 | 0 | 0 | 0 | 0 | 0 | 0 | 0 | 0 | 0 | 0 | 0 | 0 | 0 | 0 | 0 | 0 | 0 | 0 | 0
|  | Mean | Fenceline Avg | 0 | 0 | 0 | 0 | 0 | 0 | 0 | 0 | 0 | 0 | 0 | 0 | 0 | 0 | 0 | 0 | 0 | 0 | 0 | 0 | 0 | 0
|  |  | Outer-boundary Avg | 0 | 0 | 0 | 0 | 0 | 0 | 0 | 0 | 0 | 0 | 0 | 0 | 0 | 0 | 0 | 0 | 0 | 0 | 0 | 0 | 0 | 0
|  |  | Community Avg | 0 | 0 | 0 | 0 | 0 | 0 | 0 | 0 | 0 | 0 | 0 | 0 | 0 | 0 | 0 | 0 | 0 | 0 | 0 | 0 | 0 | 0
| 7006WDNKPR56HIG, DENKA PERFORMANCE ELASTOMER LLC, 2020 | High-End | Fenceline Avg | 0.021503 | 0.021503 | 0.021503 | 0.021503 | 9.7653e-06 | 9.6532e-06 | 1.2265e-07 | 3.0043e-05 | 3.2595e-05 | 2.6926e-05 | 1.8313e-05 | 1.0711e-05 | 7.0871e-06 | 4.8103e-06 | 1.4824e-05 | 1.509e-05 | 1.3868e-05 | 1.1677e-05 | 8.1145e-06 | 5.7544e-06 | 4.1442e-06 | 1.897e-06
|  |  | Outer-boundary Avg | 0.0015264 | 0.0015264 | 0.0015264 | 0.0015264 | 2.0175e-07 | 1.9416e-07 | 8.4053e-09 | 2.1325e-06 | 2.3137e-06 | 1.9113e-06 | 1.2999e-06 | 7.6031e-07 | 5.0306e-07 | 3.4145e-07 | 1.0522e-06 | 1.0711e-06 | 9.8441e-07 | 8.2884e-07 | 5.7599e-07 | 4.0847e-07 | 2.9417e-07 | 1.3466e-07
|  |  | Community Avg | 0.0034362 | 0.0034362 | 0.0034362 | 0.0034362 | 7.3215e-07 | 7.1513e-07 | 1.8705e-08 | 4.8007e-06 | 5.2085e-06 | 4.3027e-06 | 2.9263e-06 | 1.7116e-06 | 1.1325e-06 | 7.6867e-07 | 2.3688e-06 | 2.4113e-06 | 2.2161e-06 | 1.8659e-06 | 1.2967e-06 | 9.1954e-07 | 6.6222e-07 | 3.0314e-07
|  | Mean | Fenceline Avg | 0.020874 | 0.020874 | 0.013568 | 0.013568 | 8.982e-06 | 8.8735e-06 | 1.0852e-07 | 1.9504e-05 | 2.0854e-05 | 1.7489e-05 | 1.2036e-05 | 7.1076e-06 | 4.6488e-06 | 3.3434e-06 | 9.6239e-06 | 9.6544e-06 | 9.0078e-06 | 7.6742e-06 | 5.3846e-06 | 3.7747e-06 | 2.8803e-06 | 1.304e-06
|  |  | Outer-boundary Avg | 0.0014509 | 0.0014509 | 0.00094309 | 0.00094309 | 1.9161e-07 | 1.8438e-07 | 7.2257e-09 | 1.3557e-06 | 1.4495e-06 | 1.2156e-06 | 8.3656e-07 | 4.9403e-07 | 3.2313e-07 | 2.3239e-07 | 6.6893e-07 | 6.7105e-07 | 6.261e-07 | 5.3341e-07 | 3.7427e-07 | 2.6237e-07 | 2.002e-07 | 9.0641e-08
|  |  | Community Avg | 0.0033036 | 0.0033036 | 0.0021473 | 0.0021473 | 6.8656e-07 | 6.7031e-07 | 1.6245e-08 | 3.0868e-06 | 3.3003e-06 | 2.7679e-06 | 1.9048e-06 | 1.1249e-06 | 7.3573e-07 | 5.2913e-07 | 1.5231e-06 | 1.5279e-06 | 1.4256e-06 | 1.2145e-06 | 8.5217e-07 | 5.9739e-07 | 4.5585e-07 | 2.0638e-07
| 77536DSPSL2525B, TM DEER PARK SERVICES LP, 2021 | High-End | Fenceline Avg | 9.8189e-05 | 9.8189e-05 | 9.8189e-05 | 9.8189e-05 | 4.459e-08 | 4.4079e-08 | 5.6004e-10 | 1.3718e-07 | 1.4883e-07 | 1.2295e-07 | 8.3619e-08 | 4.8909e-08 | 3.2361e-08 | 2.1965e-08 | 6.7688e-08 | 6.8905e-08 | 6.3325e-08 | 5.3318e-08 | 3.7053e-08 | 2.6276e-08 | 1.8923e-08 | 8.6623e-09
|  |  | Outer-boundary Avg | 6.9698e-06 | 6.9698e-06 | 6.9698e-06 | 6.9698e-06 | 9.2125e-10 | 8.8657e-10 | 3.838e-11 | 9.7375e-09 | 1.0565e-08 | 8.7274e-09 | 5.9356e-09 | 3.4717e-09 | 2.2971e-09 | 1.5591e-09 | 4.8047e-09 | 4.8911e-09 | 4.495e-09 | 3.7847e-09 | 2.6301e-09 | 1.8652e-09 | 1.3432e-09 | 6.1488e-10
|  |  | Community Avg | 1.569e-05 | 1.569e-05 | 1.569e-05 | 1.569e-05 | 3.3431e-09 | 3.2654e-09 | 8.5412e-11 | 2.1921e-08 | 2.3783e-08 | 1.9647e-08 | 1.3362e-08 | 7.8155e-09 | 5.1712e-09 | 3.5099e-09 | 1.0816e-08 | 1.1011e-08 | 1.0119e-08 | 8.52e-09 | 5.9209e-09 | 4.1988e-09 | 3.0238e-09 | 1.3842e-09
|  | Mean | Fenceline Avg | 9.5316e-05 | 9.5316e-05 | 6.1955e-05 | 6.1955e-05 | 4.1014e-08 | 4.0518e-08 | 4.9554e-10 | 8.9061e-08 | 9.5222e-08 | 7.9859e-08 | 5.4957e-08 | 3.2455e-08 | 2.1228e-08 | 1.5266e-08 | 4.3945e-08 | 4.4084e-08 | 4.1131e-08 | 3.5042e-08 | 2.4587e-08 | 1.7236e-08 | 1.3152e-08 | 5.9545e-09
|  |  | Outer-boundary Avg | 6.6251e-06 | 6.6251e-06 | 4.3063e-06 | 4.3063e-06 | 8.7492e-10 | 8.4193e-10 | 3.2994e-11 | 6.1904e-09 | 6.6186e-09 | 5.5508e-09 | 3.8199e-09 | 2.2558e-09 | 1.4755e-09 | 1.0611e-09 | 3.0545e-09 | 3.0642e-09 | 2.8589e-09 | 2.4357e-09 | 1.709e-09 | 1.198e-09 | 9.1417e-10 | 4.1388e-10
|  |  | Community Avg | 1.5085e-05 | 1.5085e-05 | 9.8052e-06 | 9.8052e-06 | 3.135e-09 | 3.0608e-09 | 7.4178e-11 | 1.4095e-08 | 1.507e-08 | 1.2639e-08 | 8.6976e-09 | 5.1364e-09 | 3.3595e-09 | 2.4161e-09 | 6.9548e-09 | 6.9769e-09 | 6.5095e-09 | 5.5458e-09 | 3.8912e-09 | 2.7278e-09 | 2.0815e-09 | 9.4238e-10
| 77643WSTMNHWY73, VEOLIA ES TECHNICAL SOLUTIONS LLC PORT ARTHUR FACILITY, 2021 | High-End | Fenceline Avg | 0 | 0 | 0 | 0 | 0 | 0 | 0 | 0 | 0 | 0 | 0 | 0 | 0 | 0 | 0 | 0 | 0 | 0 | 0 | 0 | 0 | 0
|  |  | Outer-boundary Avg | 0 | 0 | 0 | 0 | 0 | 0 | 0 | 0 | 0 | 0 | 0 | 0 | 0 | 0 | 0 | 0 | 0 | 0 | 0 | 0 | 0 | 0
|  |  | Community Avg | 0 | 0 | 0 | 0 | 0 | 0 | 0 | 0 | 0 | 0 | 0 | 0 | 0 | 0 | 0 | 0 | 0 | 0 | 0 | 0 | 0 | 0
|  | Mean | Fenceline Avg | 0 | 0 | 0 | 0 | 0 | 0 | 0 | 0 | 0 | 0 | 0 | 0 | 0 | 0 | 0 | 0 | 0 | 0 | 0 | 0 | 0 | 0
|  |  | Outer-boundary Avg | 0 | 0 | 0 | 0 | 0 | 0 | 0 | 0 | 0 | 0 | 0 | 0 | 0 | 0 | 0 | 0 | 0 | 0 | 0 | 0 | 0 | 0
|  |  | Community Avg | 0 | 0 | 0 | 0 | 0 | 0 | 0 | 0 | 0 | 0 | 0 | 0 | 0 | 0 | 0 | 0 | 0 | 0 | 0 | 0 | 0 | 0
| 69145CLNHR5MISO, CLEAN HARBORS ENVIRONMENTAL SERVICES INC, 2021 | High-End | Fenceline Avg | 0.00047131 | 0.00047131 | 0.00047131 | 0.00047131 | 2.1403e-07 | 2.1158e-07 | 2.6882e-09 | 6.5847e-07 | 7.144e-07 | 5.9016e-07 | 4.0137e-07 | 2.3476e-07 | 1.5533e-07 | 1.0543e-07 | 3.249e-07 | 3.3074e-07 | 3.0396e-07 | 2.5593e-07 | 1.7785e-07 | 1.2612e-07 | 9.0831e-08 | 4.1579e-08
|  |  | Outer-boundary Avg | 3.3455e-05 | 3.3455e-05 | 3.3455e-05 | 3.3455e-05 | 4.422e-09 | 4.2556e-09 | 1.8422e-10 | 4.674e-08 | 5.0711e-08 | 4.1891e-08 | 2.8491e-08 | 1.6664e-08 | 1.1026e-08 | 7.4839e-09 | 2.3063e-08 | 2.3477e-08 | 2.1576e-08 | 1.8166e-08 | 1.2625e-08 | 8.9527e-09 | 6.4475e-09 | 2.9514e-09
|  |  | Community Avg | 7.5313e-05 | 7.5313e-05 | 7.5313e-05 | 7.5313e-05 | 1.6047e-08 | 1.5674e-08 | 4.0998e-10 | 1.0522e-07 | 1.1416e-07 | 9.4305e-08 | 6.4138e-08 | 3.7515e-08 | 2.4822e-08 | 1.6848e-08 | 5.1918e-08 | 5.2851e-08 | 4.8572e-08 | 4.0896e-08 | 2.842e-08 | 2.0154e-08 | 1.4514e-08 | 6.6441e-09
|  | Mean | Fenceline Avg | 0.00045752 | 0.00045752 | 0.00029739 | 0.00029739 | 1.9687e-07 | 1.9449e-07 | 2.3786e-09 | 4.2749e-07 | 4.5706e-07 | 3.8333e-07 | 2.6379e-07 | 1.5578e-07 | 1.0189e-07 | 7.3279e-08 | 2.1093e-07 | 2.116e-07 | 1.9743e-07 | 1.682e-07 | 1.1802e-07 | 8.2733e-08 | 6.3131e-08 | 2.8582e-08
|  |  | Outer-boundary Avg | 3.1801e-05 | 3.1801e-05 | 2.067e-05 | 2.067e-05 | 4.1996e-09 | 4.0413e-09 | 1.5837e-10 | 2.9714e-08 | 3.1769e-08 | 2.6644e-08 | 1.8335e-08 | 1.0828e-08 | 7.0822e-09 | 5.0934e-09 | 1.4661e-08 | 1.4708e-08 | 1.3723e-08 | 1.1691e-08 | 8.2031e-09 | 5.7505e-09 | 4.388e-09 | 1.9866e-09
|  |  | Community Avg | 7.2407e-05 | 7.2407e-05 | 4.7065e-05 | 4.7065e-05 | 1.5048e-08 | 1.4692e-08 | 3.5605e-10 | 6.7656e-08 | 7.2336e-08 | 6.0666e-08 | 4.1748e-08 | 2.4655e-08 | 1.6126e-08 | 1.1597e-08 | 3.3383e-08 | 3.3489e-08 | 3.1246e-08 | 2.662e-08 | 1.8678e-08 | 1.3093e-08 | 9.9912e-09 | 4.5234e-09
| 70764LLMNXHWY40, SHINTECH PLAQUEMINE PLANT, 2021 | High-End | Fenceline Avg | 0 | 0 | 0 | 0 | 0 | 0 | 0 | 0 | 0 | 0 | 0 | 0 | 0 | 0 | 0 | 0 | 0 | 0 | 0 | 0 | 0 | 0
|  |  | Outer-boundary Avg | 0 | 0 | 0 | 0 | 0 | 0 | 0 | 0 | 0 | 0 | 0 | 0 | 0 | 0 | 0 | 0 | 0 | 0 | 0 | 0 | 0 | 0
|  |  | Community Avg | 0 | 0 | 0 | 0 | 0 | 0 | 0 | 0 | 0 | 0 | 0 | 0 | 0 | 0 | 0 | 0 | 0 | 0 | 0 | 0 | 0 | 0
|  | Mean | Fenceline Avg | 0 | 0 | 0 | 0 | 0 | 0 | 0 | 0 | 0 | 0 | 0 | 0 | 0 | 0 | 0 | 0 | 0 | 0 | 0 | 0 | 0 | 0
|  |  | Outer-boundary Avg | 0 | 0 | 0 | 0 | 0 | 0 | 0 | 0 | 0 | 0 | 0 | 0 | 0 | 0 | 0 | 0 | 0 | 0 | 0 | 0 | 0 | 0
|  |  | Community Avg | 0 | 0 | 0 | 0 | 0 | 0 | 0 | 0 | 0 | 0 | 0 | 0 | 0 | 0 | 0 | 0 | 0 | 0 | 0 | 0 | 0 | 0
| 71730NVRNM309AM, CLEAN HARBORS EL DORADO LLC, 2021 | High-End | Fenceline Avg | 9.8189e-06 | 9.8189e-06 | 9.8189e-06 | 9.8189e-06 | 4.459e-09 | 4.4079e-09 | 5.6004e-11 | 1.3718e-08 | 1.4883e-08 | 1.2295e-08 | 8.3619e-09 | 4.8909e-09 | 3.2361e-09 | 2.1965e-09 | 6.7688e-09 | 6.8905e-09 | 6.3325e-09 | 5.3318e-09 | 3.7053e-09 | 2.6276e-09 | 1.8923e-09 | 8.6623e-10
|  |  | Outer-boundary Avg | 6.9698e-07 | 6.9698e-07 | 6.9698e-07 | 6.9698e-07 | 9.2125e-11 | 8.8657e-11 | 3.838e-12 | 9.7375e-10 | 1.0565e-09 | 8.7274e-10 | 5.9356e-10 | 3.4717e-10 | 2.2971e-10 | 1.5591e-10 | 4.8047e-10 | 4.8911e-10 | 4.495e-10 | 3.7847e-10 | 2.6301e-10 | 1.8652e-10 | 1.3432e-10 | 6.1488e-11
|  |  | Community Avg | 1.569e-06 | 1.569e-06 | 1.569e-06 | 1.569e-06 | 3.3431e-10 | 3.2654e-10 | 8.5412e-12 | 2.1921e-09 | 2.3783e-09 | 1.9647e-09 | 1.3362e-09 | 7.8155e-10 | 5.1712e-10 | 3.5099e-10 | 1.0816e-09 | 1.1011e-09 | 1.0119e-09 | 8.52e-10 | 5.9209e-10 | 4.1988e-10 | 3.0238e-10 | 1.3842e-10
|  | Mean | Fenceline Avg | 9.5316e-06 | 9.5316e-06 | 6.1955e-06 | 6.1955e-06 | 4.1014e-09 | 4.0518e-09 | 4.9554e-11 | 8.9061e-09 | 9.5222e-09 | 7.9859e-09 | 5.4957e-09 | 3.2455e-09 | 2.1228e-09 | 1.5266e-09 | 4.3945e-09 | 4.4084e-09 | 4.1131e-09 | 3.5042e-09 | 2.4587e-09 | 1.7236e-09 | 1.3152e-09 | 5.9545e-10
|  |  | Outer-boundary Avg | 6.6251e-07 | 6.6251e-07 | 4.3063e-07 | 4.3063e-07 | 8.7492e-11 | 8.4193e-11 | 3.2994e-12 | 6.1904e-10 | 6.6186e-10 | 5.5508e-10 | 3.8199e-10 | 2.2558e-10 | 1.4755e-10 | 1.0611e-10 | 3.0545e-10 | 3.0642e-10 | 2.8589e-10 | 2.4357e-10 | 1.709e-10 | 1.198e-10 | 9.1417e-11 | 4.1388e-11
|  |  | Community Avg | 1.5085e-06 | 1.5085e-06 | 9.8052e-07 | 9.8052e-07 | 3.135e-10 | 3.0608e-10 | 7.4178e-12 | 1.4095e-09 | 1.507e-09 | 1.2639e-09 | 8.6976e-10 | 5.1364e-10 | 3.3595e-10 | 2.4161e-10 | 6.9548e-10 | 6.9769e-10 | 6.5095e-10 | 5.5458e-10 | 3.8912e-10 | 2.7278e-10 | 2.0815e-10 | 9.4238e-11
| 29045HRDWC2114L, WEYLCHEM US INC., 2021 | High-End | Fenceline Avg | 0.00098189 | 0.00098189 | 0.00098189 | 0.00098189 | 4.459e-07 | 4.4079e-07 | 5.6004e-09 | 1.3718e-06 | 1.4883e-06 | 1.2295e-06 | 8.3619e-07 | 4.8909e-07 | 3.2361e-07 | 2.1965e-07 | 6.7688e-07 | 6.8905e-07 | 6.3325e-07 | 5.3318e-07 | 3.7053e-07 | 2.6276e-07 | 1.8923e-07 | 8.6623e-08
|  |  | Outer-boundary Avg | 6.9698e-05 | 6.9698e-05 | 6.9698e-05 | 6.9698e-05 | 9.2125e-09 | 8.8657e-09 | 3.838e-10 | 9.7375e-08 | 1.0565e-07 | 8.7274e-08 | 5.9356e-08 | 3.4717e-08 | 2.2971e-08 | 1.5591e-08 | 4.8047e-08 | 4.8911e-08 | 4.495e-08 | 3.7847e-08 | 2.6301e-08 | 1.8652e-08 | 1.3432e-08 | 6.1488e-09
|  |  | Community Avg | 0.0001569 | 0.0001569 | 0.0001569 | 0.0001569 | 3.3431e-08 | 3.2654e-08 | 8.5412e-10 | 2.1921e-07 | 2.3783e-07 | 1.9647e-07 | 1.3362e-07 | 7.8155e-08 | 5.1712e-08 | 3.5099e-08 | 1.0816e-07 | 1.1011e-07 | 1.0119e-07 | 8.52e-08 | 5.9209e-08 | 4.1988e-08 | 3.0238e-08 | 1.3842e-08
|  | Mean | Fenceline Avg | 0.00095316 | 0.00095316 | 0.00061955 | 0.00061955 | 4.1014e-07 | 4.0518e-07 | 4.9554e-09 | 8.9061e-07 | 9.5222e-07 | 7.9859e-07 | 5.4957e-07 | 3.2455e-07 | 2.1228e-07 | 1.5266e-07 | 4.3945e-07 | 4.4084e-07 | 4.1131e-07 | 3.5042e-07 | 2.4587e-07 | 1.7236e-07 | 1.3152e-07 | 5.9545e-08
|  |  | Outer-boundary Avg | 6.6251e-05 | 6.6251e-05 | 4.3063e-05 | 4.3063e-05 | 8.7492e-09 | 8.4193e-09 | 3.2994e-10 | 6.1904e-08 | 6.6186e-08 | 5.5508e-08 | 3.8199e-08 | 2.2558e-08 | 1.4755e-08 | 1.0611e-08 | 3.0545e-08 | 3.0642e-08 | 2.8589e-08 | 2.4357e-08 | 1.709e-08 | 1.198e-08 | 9.1417e-09 | 4.1388e-09
|  |  | Community Avg | 0.00015085 | 0.00015085 | 9.8052e-05 | 9.8052e-05 | 3.135e-08 | 3.0608e-08 | 7.4178e-10 | 1.4095e-07 | 1.507e-07 | 1.2639e-07 | 8.6976e-08 | 5.1364e-08 | 3.3595e-08 | 2.4161e-08 | 6.9548e-08 | 6.9769e-08 | 6.5095e-08 | 5.5458e-08 | 3.8912e-08 | 2.7278e-08 | 2.0815e-08 | 9.4238e-09
| 77520MBYCR8500W, COVESTRO LLC, 2021 | High-End | Fenceline Avg | 0.00039276 | 0.00039276 | 0.00039276 | 0.00039276 | 1.7836e-07 | 1.7631e-07 | 2.2402e-09 | 5.4872e-07 | 5.9534e-07 | 4.918e-07 | 3.3448e-07 | 1.9564e-07 | 1.2944e-07 | 8.786e-08 | 2.7075e-07 | 2.7562e-07 | 2.533e-07 | 2.1327e-07 | 1.4821e-07 | 1.051e-07 | 7.5692e-08 | 3.4649e-08
|  |  | Outer-boundary Avg | 2.7879e-05 | 2.7879e-05 | 2.7879e-05 | 2.7879e-05 | 3.685e-09 | 3.5463e-09 | 1.5352e-10 | 3.895e-08 | 4.2259e-08 | 3.491e-08 | 2.3742e-08 | 1.3887e-08 | 9.1883e-09 | 6.2366e-09 | 1.9219e-08 | 1.9564e-08 | 1.798e-08 | 1.5139e-08 | 1.052e-08 | 7.4606e-09 | 5.3729e-09 | 2.4595e-09
|  |  | Community Avg | 6.2761e-05 | 6.2761e-05 | 6.2761e-05 | 6.2761e-05 | 1.3373e-08 | 1.3062e-08 | 3.4165e-10 | 8.7684e-08 | 9.5133e-08 | 7.8588e-08 | 5.3448e-08 | 3.1262e-08 | 2.0685e-08 | 1.404e-08 | 4.3265e-08 | 4.4043e-08 | 4.0476e-08 | 3.408e-08 | 2.3683e-08 | 1.6795e-08 | 1.2095e-08 | 5.5368e-09
|  | Mean | Fenceline Avg | 0.00038126 | 0.00038126 | 0.00024782 | 0.00024782 | 1.6406e-07 | 1.6207e-07 | 1.9822e-09 | 3.5624e-07 | 3.8089e-07 | 3.1944e-07 | 2.1983e-07 | 1.2982e-07 | 8.491e-08 | 6.1066e-08 | 1.7578e-07 | 1.7634e-07 | 1.6453e-07 | 1.4017e-07 | 9.8348e-08 | 6.8944e-08 | 5.2609e-08 | 2.3818e-08
|  |  | Outer-boundary Avg | 2.6501e-05 | 2.6501e-05 | 1.7225e-05 | 1.7225e-05 | 3.4997e-09 | 3.3677e-09 | 1.3198e-10 | 2.4762e-08 | 2.6474e-08 | 2.2203e-08 | 1.528e-08 | 9.0234e-09 | 5.9019e-09 | 4.2445e-09 | 1.2218e-08 | 1.2257e-08 | 1.1436e-08 | 9.7426e-09 | 6.8359e-09 | 4.7921e-09 | 3.6567e-09 | 1.6555e-09
|  |  | Community Avg | 6.034e-05 | 6.034e-05 | 3.9221e-05 | 3.9221e-05 | 1.254e-08 | 1.2243e-08 | 2.9671e-10 | 5.638e-08 | 6.028e-08 | 5.0555e-08 | 3.479e-08 | 2.0545e-08 | 1.3438e-08 | 9.6644e-09 | 2.7819e-08 | 2.7907e-08 | 2.6038e-08 | 2.2183e-08 | 1.5565e-08 | 1.0911e-08 | 8.326e-09 | 3.7695e-09
| 77536SFTYK2027B, CLEAN HARBORS DEER PARK LLC, 2021 | High-End | Fenceline Avg | 3.9276e-05 | 3.9276e-05 | 3.9276e-05 | 3.9276e-05 | 1.7836e-08 | 1.7631e-08 | 2.2402e-10 | 5.4872e-08 | 5.9534e-08 | 4.918e-08 | 3.3448e-08 | 1.9564e-08 | 1.2944e-08 | 8.786e-09 | 2.7075e-08 | 2.7562e-08 | 2.533e-08 | 2.1327e-08 | 1.4821e-08 | 1.051e-08 | 7.5692e-09 | 3.4649e-09
|  |  | Outer-boundary Avg | 2.7879e-06 | 2.7879e-06 | 2.7879e-06 | 2.7879e-06 | 3.685e-10 | 3.5463e-10 | 1.5352e-11 | 3.895e-09 | 4.2259e-09 | 3.491e-09 | 2.3742e-09 | 1.3887e-09 | 9.1883e-10 | 6.2366e-10 | 1.9219e-09 | 1.9564e-09 | 1.798e-09 | 1.5139e-09 | 1.052e-09 | 7.4606e-10 | 5.3729e-10 | 2.4595e-10
|  |  | Community Avg | 6.2761e-06 | 6.2761e-06 | 6.2761e-06 | 6.2761e-06 | 1.3373e-09 | 1.3062e-09 | 3.4165e-11 | 8.7684e-09 | 9.5133e-09 | 7.8588e-09 | 5.3448e-09 | 3.1262e-09 | 2.0685e-09 | 1.404e-09 | 4.3265e-09 | 4.4043e-09 | 4.0476e-09 | 3.408e-09 | 2.3683e-09 | 1.6795e-09 | 1.2095e-09 | 5.5368e-10
|  | Mean | Fenceline Avg | 3.8126e-05 | 3.8126e-05 | 2.4782e-05 | 2.4782e-05 | 1.6406e-08 | 1.6207e-08 | 1.9822e-10 | 3.5624e-08 | 3.8089e-08 | 3.1944e-08 | 2.1983e-08 | 1.2982e-08 | 8.491e-09 | 6.1066e-09 | 1.7578e-08 | 1.7634e-08 | 1.6453e-08 | 1.4017e-08 | 9.8348e-09 | 6.8944e-09 | 5.2609e-09 | 2.3818e-09
|  |  | Outer-boundary Avg | 2.6501e-06 | 2.6501e-06 | 1.7225e-06 | 1.7225e-06 | 3.4997e-10 | 3.3677e-10 | 1.3198e-11 | 2.4762e-09 | 2.6474e-09 | 2.2203e-09 | 1.528e-09 | 9.0234e-10 | 5.9019e-10 | 4.2445e-10 | 1.2218e-09 | 1.2257e-09 | 1.1436e-09 | 9.7426e-10 | 6.8359e-10 | 4.7921e-10 | 3.6567e-10 | 1.6555e-10
|  |  | Community Avg | 6.034e-06 | 6.034e-06 | 3.9221e-06 | 3.9221e-06 | 1.254e-09 | 1.2243e-09 | 2.9671e-11 | 5.638e-09 | 6.028e-09 | 5.0555e-09 | 3.479e-09 | 2.0545e-09 | 1.3438e-09 | 9.6644e-10 | 2.7819e-09 | 2.7907e-09 | 2.6038e-09 | 2.2183e-09 | 1.5565e-09 | 1.0911e-09 | 8.326e-10 | 3.7695e-10
| 7006WDNKPR56HIG, DENKA PERFORMANCE ELASTOMER LLC, 2021 | High-End | Fenceline Avg | 0.029359 | 0.029359 | 0.029359 | 0.029359 | 1.3333e-05 | 1.318e-05 | 1.6745e-07 | 4.1017e-05 | 4.4501e-05 | 3.6762e-05 | 2.5002e-05 | 1.4624e-05 | 9.6759e-06 | 6.5675e-06 | 2.0239e-05 | 2.0603e-05 | 1.8934e-05 | 1.5942e-05 | 1.1079e-05 | 7.8565e-06 | 5.658e-06 | 2.59e-06
|  |  | Outer-boundary Avg | 0.002084 | 0.002084 | 0.002084 | 0.002084 | 2.7546e-07 | 2.6509e-07 | 1.1476e-08 | 2.9115e-06 | 3.1589e-06 | 2.6095e-06 | 1.7747e-06 | 1.0381e-06 | 6.8683e-07 | 4.6618e-07 | 1.4366e-06 | 1.4624e-06 | 1.344e-06 | 1.1316e-06 | 7.864e-07 | 5.5768e-07 | 4.0162e-07 | 1.8385e-07
|  |  | Community Avg | 0.0046914 | 0.0046914 | 0.0046914 | 0.0046914 | 9.996e-07 | 9.7636e-07 | 2.5538e-08 | 6.5544e-06 | 7.1112e-06 | 5.8744e-06 | 3.9953e-06 | 2.3368e-06 | 1.5462e-06 | 1.0495e-06 | 3.2341e-06 | 3.2922e-06 | 3.0256e-06 | 2.5475e-06 | 1.7703e-06 | 1.2554e-06 | 9.0413e-07 | 4.1387e-07
|  | Mean | Fenceline Avg | 0.028499 | 0.028499 | 0.018525 | 0.018525 | 1.2263e-05 | 1.2115e-05 | 1.4817e-07 | 2.6629e-05 | 2.8471e-05 | 2.3878e-05 | 1.6432e-05 | 9.704e-06 | 6.347e-06 | 4.5647e-06 | 1.3139e-05 | 1.3181e-05 | 1.2298e-05 | 1.0478e-05 | 7.3515e-06 | 5.1536e-06 | 3.9325e-06 | 1.7804e-06
|  |  | Outer-boundary Avg | 0.0019809 | 0.0019809 | 0.0012876 | 0.0012876 | 2.616e-07 | 2.5174e-07 | 9.8652e-09 | 1.8509e-06 | 1.979e-06 | 1.6597e-06 | 1.1421e-06 | 6.745e-07 | 4.4116e-07 | 3.1728e-07 | 9.1329e-07 | 9.1619e-07 | 8.5482e-07 | 7.2826e-07 | 5.1098e-07 | 3.5821e-07 | 2.7334e-07 | 1.2375e-07
|  |  | Community Avg | 0.0045104 | 0.0045104 | 0.0029317 | 0.0029317 | 9.3735e-07 | 9.1517e-07 | 2.2179e-08 | 4.2144e-06 | 4.5059e-06 | 3.779e-06 | 2.6006e-06 | 1.5358e-06 | 1.0045e-06 | 7.2242e-07 | 2.0795e-06 | 2.0861e-06 | 1.9464e-06 | 1.6582e-06 | 1.1635e-06 | 8.1561e-07 | 6.2237e-07 | 2.8177e-07
| 47620GPLSTLEXAN, SABIC INNOVATIVE PLASTICS MT. VERNON LLC, 2021 | High-End | Fenceline Avg | 0.69714 | 0.69714 | 0.69714 | 0.69714 | 0.00031659 | 0.00031296 | 3.9763e-06 | 0.00097398 | 0.0010567 | 0.00087295 | 0.0005937 | 0.00034726 | 0.00022976 | 0.00015595 | 0.00048058 | 0.00048922 | 0.00044961 | 0.00037856 | 0.00026307 | 0.00018656 | 0.00013435 | 6.1502e-05
|  |  | Outer-boundary Avg | 0.049486 | 0.049486 | 0.049486 | 0.049486 | 6.5409e-06 | 6.2947e-06 | 2.725e-07 | 6.9137e-05 | 7.501e-05 | 6.1964e-05 | 4.2142e-05 | 2.4649e-05 | 1.6309e-05 | 1.107e-05 | 3.4113e-05 | 3.4727e-05 | 3.1915e-05 | 2.6871e-05 | 1.8674e-05 | 1.3243e-05 | 9.5369e-06 | 4.3656e-06
|  |  | Community Avg | 0.1114 | 0.1114 | 0.1114 | 0.1114 | 2.3736e-05 | 2.3185e-05 | 6.0643e-07 | 0.00015564 | 0.00016886 | 0.00013949 | 9.487e-05 | 5.549e-05 | 3.6715e-05 | 2.492e-05 | 7.6796e-05 | 7.8176e-05 | 7.1846e-05 | 6.0492e-05 | 4.2038e-05 | 2.9812e-05 | 2.1469e-05 | 9.8278e-06
|  | Mean | Fenceline Avg | 0.67674 | 0.67674 | 0.43988 | 0.43988 | 0.0002912 | 0.00028768 | 3.5183e-06 | 0.00063233 | 0.00067607 | 0.000567 | 0.00039019 | 0.00023043 | 0.00015072 | 0.00010839 | 0.00031201 | 0.000313 | 0.00029203 | 0.0002488 | 0.00017457 | 0.00012238 | 9.3381e-05 | 4.2277e-05
|  |  | Outer-boundary Avg | 0.047038 | 0.047038 | 0.030575 | 0.030575 | 6.212e-06 | 5.9777e-06 | 2.3426e-07 | 4.3952e-05 | 4.6992e-05 | 3.9411e-05 | 2.7121e-05 | 1.6016e-05 | 1.0476e-05 | 7.534e-06 | 2.1687e-05 | 2.1756e-05 | 2.0298e-05 | 1.7293e-05 | 1.2134e-05 | 8.506e-06 | 6.4906e-06 | 2.9386e-06
|  |  | Community Avg | 0.1071 | 0.1071 | 0.069617 | 0.069617 | 2.2258e-05 | 2.1732e-05 | 5.2666e-07 | 0.00010007 | 0.000107 | 8.9735e-05 | 6.1753e-05 | 3.6468e-05 | 2.3853e-05 | 1.7154e-05 | 4.9379e-05 | 4.9536e-05 | 4.6218e-05 | 3.9375e-05 | 2.7627e-05 | 1.9367e-05 | 1.4779e-05 | 6.6909e-06
| 44011CHMTR35850, CHEMTRON CORP, 2021 | High-End | Fenceline Avg | 0 | 0 | 0 | 0 | 0 | 0 | 0 | 0 | 0 | 0 | 0 | 0 | 0 | 0 | 0 | 0 | 0 | 0 | 0 | 0 | 0 | 0
|  |  | Outer-boundary Avg | 0 | 0 | 0 | 0 | 0 | 0 | 0 | 0 | 0 | 0 | 0 | 0 | 0 | 0 | 0 | 0 | 0 | 0 | 0 | 0 | 0 | 0
|  |  | Community Avg | 0 | 0 | 0 | 0 | 0 | 0 | 0 | 0 | 0 | 0 | 0 | 0 | 0 | 0 | 0 | 0 | 0 | 0 | 0 | 0 | 0 | 0
|  | Mean | Fenceline Avg | 0 | 0 | 0 | 0 | 0 | 0 | 0 | 0 | 0 | 0 | 0 | 0 | 0 | 0 | 0 | 0 | 0 | 0 | 0 | 0 | 0 | 0
|  |  | Outer-boundary Avg | 0 | 0 | 0 | 0 | 0 | 0 | 0 | 0 | 0 | 0 | 0 | 0 | 0 | 0 | 0 | 0 | 0 | 0 | 0 | 0 | 0 | 0
|  |  | Community Avg | 0 | 0 | 0 | 0 | 0 | 0 | 0 | 0 | 0 | 0 | 0 | 0 | 0 | 0 | 0 | 0 | 0 | 0 | 0 | 0 | 0 | 0
| 43920VNRLL1250S, HERITAGE THERMAL SERVICES, 2021 | High-End | Fenceline Avg | 7.8551e-06 | 7.8551e-06 | 7.8551e-06 | 7.8551e-06 | 3.5672e-09 | 3.5263e-09 | 4.4803e-11 | 1.0974e-08 | 1.1907e-08 | 9.836e-09 | 6.6895e-09 | 3.9127e-09 | 2.5889e-09 | 1.7572e-09 | 5.415e-09 | 5.5124e-09 | 5.066e-09 | 4.2654e-09 | 2.9642e-09 | 2.1021e-09 | 1.5138e-09 | 6.9298e-10
|  |  | Outer-boundary Avg | 5.5758e-07 | 5.5758e-07 | 5.5758e-07 | 5.5758e-07 | 7.37e-11 | 7.0926e-11 | 3.0704e-12 | 7.79e-10 | 8.4518e-10 | 6.9819e-10 | 4.7485e-10 | 2.7774e-10 | 1.8377e-10 | 1.2473e-10 | 3.8438e-10 | 3.9129e-10 | 3.596e-10 | 3.0277e-10 | 2.1041e-10 | 1.4921e-10 | 1.0746e-10 | 4.919e-11
|  |  | Community Avg | 1.2552e-06 | 1.2552e-06 | 1.2552e-06 | 1.2552e-06 | 2.6745e-10 | 2.6123e-10 | 6.833e-12 | 1.7537e-09 | 1.9027e-09 | 1.5718e-09 | 1.069e-09 | 6.2524e-10 | 4.1369e-10 | 2.8079e-10 | 8.653e-10 | 8.8086e-10 | 8.0953e-10 | 6.816e-10 | 4.7367e-10 | 3.359e-10 | 2.4191e-10 | 1.1074e-10
|  | Mean | Fenceline Avg | 7.6253e-06 | 7.6253e-06 | 4.9564e-06 | 4.9564e-06 | 3.2811e-09 | 3.2415e-09 | 3.9643e-11 | 7.1249e-09 | 7.6177e-09 | 6.3888e-09 | 4.3965e-09 | 2.5964e-09 | 1.6982e-09 | 1.2213e-09 | 3.5156e-09 | 3.5267e-09 | 3.2905e-09 | 2.8034e-09 | 1.967e-09 | 1.3789e-09 | 1.0522e-09 | 4.7636e-10
|  |  | Outer-boundary Avg | 5.3001e-07 | 5.3001e-07 | 3.4451e-07 | 3.4451e-07 | 6.9994e-11 | 6.7354e-11 | 2.6395e-12 | 4.9523e-10 | 5.2949e-10 | 4.4406e-10 | 3.0559e-10 | 1.8047e-10 | 1.1804e-10 | 8.489e-11 | 2.4436e-10 | 2.4513e-10 | 2.2871e-10 | 1.9485e-10 | 1.3672e-10 | 9.5842e-11 | 7.3134e-11 | 3.3111e-11
|  |  | Community Avg | 1.2068e-06 | 1.2068e-06 | 7.8441e-07 | 7.8441e-07 | 2.508e-10 | 2.4486e-10 | 5.9342e-12 | 1.1276e-09 | 1.2056e-09 | 1.0111e-09 | 6.9581e-10 | 4.1091e-10 | 2.6876e-10 | 1.9329e-10 | 5.5638e-10 | 5.5815e-10 | 5.2076e-10 | 4.4366e-10 | 3.113e-10 | 2.1822e-10 | 1.6652e-10 | 7.539e-11
| 29059SNTCMSCHWY, HOLCIM (US) INC HOLLY HILL PLANT, 2021 | High-End | Fenceline Avg | 0.00058914 | 0.00058914 | 0.00058914 | 0.00058914 | 2.6754e-07 | 2.6447e-07 | 3.3602e-09 | 8.2309e-07 | 8.9301e-07 | 7.377e-07 | 5.0172e-07 | 2.9346e-07 | 1.9417e-07 | 1.3179e-07 | 4.0613e-07 | 4.1343e-07 | 3.7995e-07 | 3.1991e-07 | 2.2232e-07 | 1.5766e-07 | 1.1354e-07 | 5.1974e-08
|  |  | Outer-boundary Avg | 4.1819e-05 | 4.1819e-05 | 4.1819e-05 | 4.1819e-05 | 5.5275e-09 | 5.3194e-09 | 2.3028e-10 | 5.8425e-08 | 6.3388e-08 | 5.2364e-08 | 3.5613e-08 | 2.083e-08 | 1.3783e-08 | 9.3549e-09 | 2.8828e-08 | 2.9346e-08 | 2.697e-08 | 2.2708e-08 | 1.5781e-08 | 1.1191e-08 | 8.0593e-09 | 3.6893e-09
|  |  | Community Avg | 9.4142e-05 | 9.4142e-05 | 9.4142e-05 | 9.4142e-05 | 2.0059e-08 | 1.9593e-08 | 5.1247e-10 | 1.3153e-07 | 1.427e-07 | 1.1788e-07 | 8.0172e-08 | 4.6893e-08 | 3.1027e-08 | 2.106e-08 | 6.4898e-08 | 6.6064e-08 | 6.0715e-08 | 5.112e-08 | 3.5525e-08 | 2.5193e-08 | 1.8143e-08 | 8.3052e-09
|  | Mean | Fenceline Avg | 0.00057189 | 0.00057189 | 0.00037173 | 0.00037173 | 2.4608e-07 | 2.4311e-07 | 2.9732e-09 | 5.3437e-07 | 5.7133e-07 | 4.7916e-07 | 3.2974e-07 | 1.9473e-07 | 1.2737e-07 | 9.1599e-08 | 2.6367e-07 | 2.645e-07 | 2.4679e-07 | 2.1025e-07 | 1.4752e-07 | 1.0342e-07 | 7.8913e-08 | 3.5727e-08
|  |  | Outer-boundary Avg | 3.9751e-05 | 3.9751e-05 | 2.5838e-05 | 2.5838e-05 | 5.2495e-09 | 5.0516e-09 | 1.9796e-10 | 3.7142e-08 | 3.9712e-08 | 3.3305e-08 | 2.2919e-08 | 1.3535e-08 | 8.8528e-09 | 6.3668e-09 | 1.8327e-08 | 1.8385e-08 | 1.7154e-08 | 1.4614e-08 | 1.0254e-08 | 7.1882e-09 | 5.485e-09 | 2.4833e-09
|  |  | Community Avg | 9.0509e-05 | 9.0509e-05 | 5.8831e-05 | 5.8831e-05 | 1.881e-08 | 1.8365e-08 | 4.4507e-10 | 8.457e-08 | 9.042e-08 | 7.5832e-08 | 5.2185e-08 | 3.0818e-08 | 2.0157e-08 | 1.4497e-08 | 4.1729e-08 | 4.1861e-08 | 3.9057e-08 | 3.3275e-08 | 2.3347e-08 | 1.6367e-08 | 1.2489e-08 | 5.6543e-09
| 77536DSPSL2525B, TM DEER PARK SERVICES LP, 2022 | High-End | Fenceline Avg | 0 | 0 | 0 | 0 | 0 | 0 | 0 | 0 | 0 | 0 | 0 | 0 | 0 | 0 | 0 | 0 | 0 | 0 | 0 | 0 | 0 | 0
|  |  | Outer-boundary Avg | 0 | 0 | 0 | 0 | 0 | 0 | 0 | 0 | 0 | 0 | 0 | 0 | 0 | 0 | 0 | 0 | 0 | 0 | 0 | 0 | 0 | 0
|  |  | Community Avg | 0 | 0 | 0 | 0 | 0 | 0 | 0 | 0 | 0 | 0 | 0 | 0 | 0 | 0 | 0 | 0 | 0 | 0 | 0 | 0 | 0 | 0
|  | Mean | Fenceline Avg | 0 | 0 | 0 | 0 | 0 | 0 | 0 | 0 | 0 | 0 | 0 | 0 | 0 | 0 | 0 | 0 | 0 | 0 | 0 | 0 | 0 | 0
|  |  | Outer-boundary Avg | 0 | 0 | 0 | 0 | 0 | 0 | 0 | 0 | 0 | 0 | 0 | 0 | 0 | 0 | 0 | 0 | 0 | 0 | 0 | 0 | 0 | 0
|  |  | Community Avg | 0 | 0 | 0 | 0 | 0 | 0 | 0 | 0 | 0 | 0 | 0 | 0 | 0 | 0 | 0 | 0 | 0 | 0 | 0 | 0 | 0 | 0
| 77643WSTMNHWY73, VEOLIA ES TECHNICAL SOLUTIONS LLC PORT ARTHUR FACILITY, 2022 | High-End | Fenceline Avg | 0 | 0 | 0 | 0 | 0 | 0 | 0 | 0 | 0 | 0 | 0 | 0 | 0 | 0 | 0 | 0 | 0 | 0 | 0 | 0 | 0 | 0
|  |  | Outer-boundary Avg | 0 | 0 | 0 | 0 | 0 | 0 | 0 | 0 | 0 | 0 | 0 | 0 | 0 | 0 | 0 | 0 | 0 | 0 | 0 | 0 | 0 | 0
|  |  | Community Avg | 0 | 0 | 0 | 0 | 0 | 0 | 0 | 0 | 0 | 0 | 0 | 0 | 0 | 0 | 0 | 0 | 0 | 0 | 0 | 0 | 0 | 0
|  | Mean | Fenceline Avg | 0 | 0 | 0 | 0 | 0 | 0 | 0 | 0 | 0 | 0 | 0 | 0 | 0 | 0 | 0 | 0 | 0 | 0 | 0 | 0 | 0 | 0
|  |  | Outer-boundary Avg | 0 | 0 | 0 | 0 | 0 | 0 | 0 | 0 | 0 | 0 | 0 | 0 | 0 | 0 | 0 | 0 | 0 | 0 | 0 | 0 | 0 | 0
|  |  | Community Avg | 0 | 0 | 0 | 0 | 0 | 0 | 0 | 0 | 0 | 0 | 0 | 0 | 0 | 0 | 0 | 0 | 0 | 0 | 0 | 0 | 0 | 0
| 29448GNTCMPOBOX, GIANT CEMENT CO, 2022 | High-End | Fenceline Avg | 0.0036183 | 0.0036183 | 0.0036183 | 0.0036183 | 1.6432e-06 | 1.6243e-06 | 2.0637e-08 | 5.0551e-06 | 5.4845e-06 | 4.5307e-06 | 3.0814e-06 | 1.8023e-06 | 1.1925e-06 | 8.0941e-07 | 2.4943e-06 | 2.5391e-06 | 2.3335e-06 | 1.9648e-06 | 1.3654e-06 | 9.6827e-07 | 6.9732e-07 | 3.192e-07
|  |  | Outer-boundary Avg | 0.00025684 | 0.00025684 | 0.00025684 | 0.00025684 | 3.3948e-08 | 3.267e-08 | 1.4143e-09 | 3.5883e-07 | 3.8931e-07 | 3.216e-07 | 2.1873e-07 | 1.2793e-07 | 8.4648e-08 | 5.7455e-08 | 1.7705e-07 | 1.8024e-07 | 1.6564e-07 | 1.3947e-07 | 9.692e-08 | 6.8731e-08 | 4.9498e-08 | 2.2658e-08
|  |  | Community Avg | 0.00057819 | 0.00057819 | 0.00057819 | 0.00057819 | 1.2319e-07 | 1.2033e-07 | 3.1474e-09 | 8.0779e-07 | 8.7641e-07 | 7.2399e-07 | 4.9239e-07 | 2.88e-07 | 1.9056e-07 | 1.2934e-07 | 3.9858e-07 | 4.0574e-07 | 3.7289e-07 | 3.1396e-07 | 2.1818e-07 | 1.5473e-07 | 1.1143e-07 | 5.1008e-08
|  | Mean | Fenceline Avg | 0.0035124 | 0.0035124 | 0.0022831 | 0.0022831 | 1.5114e-06 | 1.4931e-06 | 1.8261e-08 | 3.2819e-06 | 3.5089e-06 | 2.9428e-06 | 2.0252e-06 | 1.196e-06 | 7.8223e-07 | 5.6257e-07 | 1.6194e-06 | 1.6245e-06 | 1.5157e-06 | 1.2913e-06 | 9.0603e-07 | 6.3515e-07 | 4.8466e-07 | 2.1943e-07
|  |  | Outer-boundary Avg | 0.00024414 | 0.00024414 | 0.00015869 | 0.00015869 | 3.2241e-08 | 3.1025e-08 | 1.2158e-09 | 2.2812e-07 | 2.439e-07 | 2.0455e-07 | 1.4076e-07 | 8.3128e-08 | 5.4371e-08 | 3.9103e-08 | 1.1256e-07 | 1.1291e-07 | 1.0535e-07 | 8.9754e-08 | 6.2976e-08 | 4.4147e-08 | 3.3687e-08 | 1.5252e-08
|  |  | Community Avg | 0.00055588 | 0.00055588 | 0.00036132 | 0.00036132 | 1.1552e-07 | 1.1279e-07 | 2.7335e-09 | 5.194e-07 | 5.5533e-07 | 4.6574e-07 | 3.2051e-07 | 1.8928e-07 | 1.238e-07 | 8.9033e-08 | 2.5628e-07 | 2.571e-07 | 2.3988e-07 | 2.0436e-07 | 1.4339e-07 | 1.0052e-07 | 7.6703e-08 | 3.4727e-08
| 69145CLNHR5MISO, CLEAN HARBORS ENVIRONMENTAL SERVICES INC, 2022 | High-End | Fenceline Avg | 0.00017674 | 0.00017674 | 0.00017674 | 0.00017674 | 8.0263e-08 | 7.9342e-08 | 1.0081e-09 | 2.4693e-07 | 2.679e-07 | 2.2131e-07 | 1.5051e-07 | 8.8037e-08 | 5.825e-08 | 3.9537e-08 | 1.2184e-07 | 1.2403e-07 | 1.1398e-07 | 9.5972e-08 | 6.6695e-08 | 4.7297e-08 | 3.4062e-08 | 1.5592e-08
|  |  | Outer-boundary Avg | 1.2546e-05 | 1.2546e-05 | 1.2546e-05 | 1.2546e-05 | 1.6583e-09 | 1.5958e-09 | 6.9084e-11 | 1.7528e-08 | 1.9017e-08 | 1.5709e-08 | 1.0684e-08 | 6.2491e-09 | 4.1348e-09 | 2.8065e-09 | 8.6485e-09 | 8.8039e-09 | 8.091e-09 | 6.8124e-09 | 4.7342e-09 | 3.3573e-09 | 2.4178e-09 | 1.1068e-09
|  |  | Community Avg | 2.8242e-05 | 2.8242e-05 | 2.8242e-05 | 2.8242e-05 | 6.0176e-09 | 5.8778e-09 | 1.5374e-10 | 3.9458e-08 | 4.281e-08 | 3.5365e-08 | 2.4052e-08 | 1.4068e-08 | 9.3081e-09 | 6.3179e-09 | 1.9469e-08 | 1.9819e-08 | 1.8214e-08 | 1.5336e-08 | 1.0658e-08 | 7.5579e-09 | 5.4429e-09 | 2.4916e-09
|  | Mean | Fenceline Avg | 0.00017157 | 0.00017157 | 0.00011152 | 0.00011152 | 7.3825e-08 | 7.2933e-08 | 8.9197e-10 | 1.6031e-07 | 1.714e-07 | 1.4375e-07 | 9.8922e-08 | 5.8419e-08 | 3.821e-08 | 2.748e-08 | 7.91e-08 | 7.9351e-08 | 7.4036e-08 | 6.3075e-08 | 4.4257e-08 | 3.1025e-08 | 2.3674e-08 | 1.0718e-08
|  |  | Outer-boundary Avg | 1.1925e-05 | 1.1925e-05 | 7.7514e-06 | 7.7514e-06 | 1.5749e-09 | 1.5155e-09 | 5.9389e-11 | 1.1143e-08 | 1.1913e-08 | 9.9915e-09 | 6.8758e-09 | 4.0605e-09 | 2.6558e-09 | 1.91e-09 | 5.498e-09 | 5.5155e-09 | 5.1461e-09 | 4.3842e-09 | 3.0762e-09 | 2.1564e-09 | 1.6455e-09 | 7.4499e-10
|  |  | Community Avg | 2.7153e-05 | 2.7153e-05 | 1.7649e-05 | 1.7649e-05 | 5.6429e-09 | 5.5094e-09 | 1.3352e-10 | 2.5371e-08 | 2.7126e-08 | 2.275e-08 | 1.5656e-08 | 9.2455e-09 | 6.0471e-09 | 4.349e-09 | 1.2519e-08 | 1.2558e-08 | 1.1717e-08 | 9.9824e-09 | 7.0041e-09 | 4.9101e-09 | 3.7467e-09 | 1.6963e-09
| 70764LLMNXHWY40, SHINTECH PLAQUEMINE PLANT, 2022 | High-End | Fenceline Avg | 0 | 0 | 0 | 0 | 0 | 0 | 0 | 0 | 0 | 0 | 0 | 0 | 0 | 0 | 0 | 0 | 0 | 0 | 0 | 0 | 0 | 0
|  |  | Outer-boundary Avg | 0 | 0 | 0 | 0 | 0 | 0 | 0 | 0 | 0 | 0 | 0 | 0 | 0 | 0 | 0 | 0 | 0 | 0 | 0 | 0 | 0 | 0
|  |  | Community Avg | 0 | 0 | 0 | 0 | 0 | 0 | 0 | 0 | 0 | 0 | 0 | 0 | 0 | 0 | 0 | 0 | 0 | 0 | 0 | 0 | 0 | 0
|  | Mean | Fenceline Avg | 0 | 0 | 0 | 0 | 0 | 0 | 0 | 0 | 0 | 0 | 0 | 0 | 0 | 0 | 0 | 0 | 0 | 0 | 0 | 0 | 0 | 0
|  |  | Outer-boundary Avg | 0 | 0 | 0 | 0 | 0 | 0 | 0 | 0 | 0 | 0 | 0 | 0 | 0 | 0 | 0 | 0 | 0 | 0 | 0 | 0 | 0 | 0
|  |  | Community Avg | 0 | 0 | 0 | 0 | 0 | 0 | 0 | 0 | 0 | 0 | 0 | 0 | 0 | 0 | 0 | 0 | 0 | 0 | 0 | 0 | 0 | 0
| 71730NVRNM309AM, CLEAN HARBORS EL DORADO LLC, 2022 | High-End | Fenceline Avg | 1.9638e-05 | 1.9638e-05 | 1.9638e-05 | 1.9638e-05 | 8.9181e-09 | 8.8157e-09 | 1.1201e-10 | 2.7436e-08 | 2.9767e-08 | 2.459e-08 | 1.6724e-08 | 9.7819e-09 | 6.4722e-09 | 4.393e-09 | 1.3538e-08 | 1.3781e-08 | 1.2665e-08 | 1.0664e-08 | 7.4105e-09 | 5.2552e-09 | 3.7846e-09 | 1.7325e-09
|  |  | Outer-boundary Avg | 1.394e-06 | 1.394e-06 | 1.394e-06 | 1.394e-06 | 1.8425e-10 | 1.7731e-10 | 7.676e-12 | 1.9475e-09 | 2.1129e-09 | 1.7455e-09 | 1.1871e-09 | 6.9435e-10 | 4.5942e-10 | 3.1183e-10 | 9.6094e-10 | 9.7822e-10 | 8.99e-10 | 7.5693e-10 | 5.2602e-10 | 3.7303e-10 | 2.6864e-10 | 1.2298e-10
|  |  | Community Avg | 3.1381e-06 | 3.1381e-06 | 3.1381e-06 | 3.1381e-06 | 6.6863e-10 | 6.5308e-10 | 1.7082e-11 | 4.3842e-09 | 4.7566e-09 | 3.9294e-09 | 2.6724e-09 | 1.5631e-09 | 1.0342e-09 | 7.0199e-10 | 2.1633e-09 | 2.2021e-09 | 2.0238e-09 | 1.704e-09 | 1.1842e-09 | 8.3976e-10 | 6.0477e-10 | 2.7684e-10
|  | Mean | Fenceline Avg | 1.9063e-05 | 1.9063e-05 | 1.2391e-05 | 1.2391e-05 | 8.2028e-09 | 8.1037e-09 | 9.9108e-11 | 1.7812e-08 | 1.9044e-08 | 1.5972e-08 | 1.0991e-08 | 6.491e-09 | 4.2455e-09 | 3.0533e-09 | 8.7889e-09 | 8.8168e-09 | 8.2263e-09 | 7.0084e-09 | 4.9174e-09 | 3.4472e-09 | 2.6304e-09 | 1.1909e-09
|  |  | Outer-boundary Avg | 1.325e-06 | 1.325e-06 | 8.6127e-07 | 8.6127e-07 | 1.7498e-10 | 1.6839e-10 | 6.5988e-12 | 1.2381e-09 | 1.3237e-09 | 1.1102e-09 | 7.6398e-10 | 4.5117e-10 | 2.9509e-10 | 2.1223e-10 | 6.1089e-10 | 6.1283e-10 | 5.7178e-10 | 4.8713e-10 | 3.4179e-10 | 2.3961e-10 | 1.8283e-10 | 8.2777e-11
|  |  | Community Avg | 3.017e-06 | 3.017e-06 | 1.961e-06 | 1.961e-06 | 6.2699e-10 | 6.1216e-10 | 1.4836e-11 | 2.819e-09 | 3.014e-09 | 2.5277e-09 | 1.7395e-09 | 1.0273e-09 | 6.719e-10 | 4.8322e-10 | 1.391e-09 | 1.3954e-09 | 1.3019e-09 | 1.1092e-09 | 7.7824e-10 | 5.4556e-10 | 4.163e-10 | 1.8848e-10
| 29045HRDWC2114L, WEYLCHEM US INC., 2022 | High-End | Fenceline Avg | 0.0012765 | 0.0012765 | 0.0012765 | 0.0012765 | 5.7968e-07 | 5.7302e-07 | 7.2805e-09 | 1.7834e-06 | 1.9348e-06 | 1.5984e-06 | 1.0871e-06 | 6.3582e-07 | 4.2069e-07 | 2.8555e-07 | 8.7994e-07 | 8.9576e-07 | 8.2322e-07 | 6.9313e-07 | 4.8168e-07 | 3.4159e-07 | 2.46e-07 | 1.1261e-07
|  |  | Outer-boundary Avg | 9.0607e-05 | 9.0607e-05 | 9.0607e-05 | 9.0607e-05 | 1.1976e-08 | 1.1525e-08 | 4.9894e-10 | 1.2659e-07 | 1.3734e-07 | 1.1346e-07 | 7.7162e-08 | 4.5133e-08 | 2.9862e-08 | 2.0269e-08 | 6.2461e-08 | 6.3584e-08 | 5.8435e-08 | 4.9201e-08 | 3.4191e-08 | 2.4247e-08 | 1.7462e-08 | 7.9934e-09
|  |  | Community Avg | 0.00020397 | 0.00020397 | 0.00020397 | 0.00020397 | 4.3461e-08 | 4.2451e-08 | 1.1104e-09 | 2.8497e-07 | 3.0918e-07 | 2.5541e-07 | 1.7371e-07 | 1.016e-07 | 6.7225e-08 | 4.5629e-08 | 1.4061e-07 | 1.4314e-07 | 1.3155e-07 | 1.1076e-07 | 7.6971e-08 | 5.4584e-08 | 3.931e-08 | 1.7995e-08
|  | Mean | Fenceline Avg | 0.0012391 | 0.0012391 | 0.00080542 | 0.00080542 | 5.3318e-07 | 5.2674e-07 | 6.442e-09 | 1.1578e-06 | 1.2379e-06 | 1.0382e-06 | 7.1444e-07 | 4.2191e-07 | 2.7596e-07 | 1.9846e-07 | 5.7128e-07 | 5.7309e-07 | 5.3471e-07 | 4.5554e-07 | 3.1963e-07 | 2.2407e-07 | 1.7098e-07 | 7.7409e-08
|  |  | Outer-boundary Avg | 8.6127e-05 | 8.6127e-05 | 5.5982e-05 | 5.5982e-05 | 1.1374e-08 | 1.0945e-08 | 4.2892e-10 | 8.0475e-08 | 8.6042e-08 | 7.216e-08 | 4.9659e-08 | 2.9326e-08 | 1.9181e-08 | 1.3795e-08 | 3.9708e-08 | 3.9834e-08 | 3.7166e-08 | 3.1664e-08 | 2.2217e-08 | 1.5574e-08 | 1.1884e-08 | 5.3805e-09
|  |  | Community Avg | 0.0001961 | 0.0001961 | 0.00012747 | 0.00012747 | 4.0754e-08 | 3.979e-08 | 9.6431e-10 | 1.8324e-07 | 1.9591e-07 | 1.643e-07 | 1.1307e-07 | 6.6773e-08 | 4.3674e-08 | 3.1409e-08 | 9.0412e-08 | 9.0699e-08 | 8.4624e-08 | 7.2095e-08 | 5.0585e-08 | 3.5462e-08 | 2.706e-08 | 1.2251e-08
| 77520MBYCR8500W, COVESTRO LLC, 2022 | High-End | Fenceline Avg | 0.00039276 | 0.00039276 | 0.00039276 | 0.00039276 | 1.7836e-07 | 1.7631e-07 | 2.2402e-09 | 5.4872e-07 | 5.9534e-07 | 4.918e-07 | 3.3448e-07 | 1.9564e-07 | 1.2944e-07 | 8.786e-08 | 2.7075e-07 | 2.7562e-07 | 2.533e-07 | 2.1327e-07 | 1.4821e-07 | 1.051e-07 | 7.5692e-08 | 3.4649e-08
|  |  | Outer-boundary Avg | 2.7879e-05 | 2.7879e-05 | 2.7879e-05 | 2.7879e-05 | 3.685e-09 | 3.5463e-09 | 1.5352e-10 | 3.895e-08 | 4.2259e-08 | 3.491e-08 | 2.3742e-08 | 1.3887e-08 | 9.1883e-09 | 6.2366e-09 | 1.9219e-08 | 1.9564e-08 | 1.798e-08 | 1.5139e-08 | 1.052e-08 | 7.4606e-09 | 5.3729e-09 | 2.4595e-09
|  |  | Community Avg | 6.2761e-05 | 6.2761e-05 | 6.2761e-05 | 6.2761e-05 | 1.3373e-08 | 1.3062e-08 | 3.4165e-10 | 8.7684e-08 | 9.5133e-08 | 7.8588e-08 | 5.3448e-08 | 3.1262e-08 | 2.0685e-08 | 1.404e-08 | 4.3265e-08 | 4.4043e-08 | 4.0476e-08 | 3.408e-08 | 2.3683e-08 | 1.6795e-08 | 1.2095e-08 | 5.5368e-09
|  | Mean | Fenceline Avg | 0.00038126 | 0.00038126 | 0.00024782 | 0.00024782 | 1.6406e-07 | 1.6207e-07 | 1.9822e-09 | 3.5624e-07 | 3.8089e-07 | 3.1944e-07 | 2.1983e-07 | 1.2982e-07 | 8.491e-08 | 6.1066e-08 | 1.7578e-07 | 1.7634e-07 | 1.6453e-07 | 1.4017e-07 | 9.8348e-08 | 6.8944e-08 | 5.2609e-08 | 2.3818e-08
|  |  | Outer-boundary Avg | 2.6501e-05 | 2.6501e-05 | 1.7225e-05 | 1.7225e-05 | 3.4997e-09 | 3.3677e-09 | 1.3198e-10 | 2.4762e-08 | 2.6474e-08 | 2.2203e-08 | 1.528e-08 | 9.0234e-09 | 5.9019e-09 | 4.2445e-09 | 1.2218e-08 | 1.2257e-08 | 1.1436e-08 | 9.7426e-09 | 6.8359e-09 | 4.7921e-09 | 3.6567e-09 | 1.6555e-09
|  |  | Community Avg | 6.034e-05 | 6.034e-05 | 3.9221e-05 | 3.9221e-05 | 1.254e-08 | 1.2243e-08 | 2.9671e-10 | 5.638e-08 | 6.028e-08 | 5.0555e-08 | 3.479e-08 | 2.0545e-08 | 1.3438e-08 | 9.6644e-09 | 2.7819e-08 | 2.7907e-08 | 2.6038e-08 | 2.2183e-08 | 1.5565e-08 | 1.0911e-08 | 8.326e-09 | 3.7695e-09
| 77536SFTYK2027B, CLEAN HARBORS DEER PARK LLC, 2022 | High-End | Fenceline Avg | 2.9457e-05 | 2.9457e-05 | 2.9457e-05 | 2.9457e-05 | 1.3377e-08 | 1.3224e-08 | 1.6801e-10 | 4.1154e-08 | 4.465e-08 | 3.6885e-08 | 2.5086e-08 | 1.4673e-08 | 9.7083e-09 | 6.5895e-09 | 2.0306e-08 | 2.0671e-08 | 1.8997e-08 | 1.5995e-08 | 1.1116e-08 | 7.8828e-09 | 5.6769e-09 | 2.5987e-09
|  |  | Outer-boundary Avg | 2.0909e-06 | 2.0909e-06 | 2.0909e-06 | 2.0909e-06 | 2.7638e-10 | 2.6597e-10 | 1.1514e-11 | 2.9213e-09 | 3.1694e-09 | 2.6182e-09 | 1.7807e-09 | 1.0415e-09 | 6.8913e-10 | 4.6774e-10 | 1.4414e-09 | 1.4673e-09 | 1.3485e-09 | 1.1354e-09 | 7.8903e-10 | 5.5955e-10 | 4.0297e-10 | 1.8446e-10
|  |  | Community Avg | 4.7071e-06 | 4.7071e-06 | 4.7071e-06 | 4.7071e-06 | 1.0029e-09 | 9.7963e-10 | 2.5624e-11 | 6.5763e-09 | 7.1349e-09 | 5.8941e-09 | 4.0086e-09 | 2.3447e-09 | 1.5513e-09 | 1.053e-09 | 3.2449e-09 | 3.3032e-09 | 3.0357e-09 | 2.556e-09 | 1.7763e-09 | 1.2596e-09 | 9.0715e-10 | 4.1526e-10
|  | Mean | Fenceline Avg | 2.8595e-05 | 2.8595e-05 | 1.8587e-05 | 1.8587e-05 | 1.2304e-08 | 1.2156e-08 | 1.4866e-10 | 2.6718e-08 | 2.8567e-08 | 2.3958e-08 | 1.6487e-08 | 9.7365e-09 | 6.3683e-09 | 4.5799e-09 | 1.3183e-08 | 1.3225e-08 | 1.2339e-08 | 1.0513e-08 | 7.3761e-09 | 5.1708e-09 | 3.9457e-09 | 1.7864e-09
|  |  | Outer-boundary Avg | 1.9875e-06 | 1.9875e-06 | 1.2919e-06 | 1.2919e-06 | 2.6248e-10 | 2.5258e-10 | 9.8982e-12 | 1.8571e-09 | 1.9856e-09 | 1.6652e-09 | 1.146e-09 | 6.7675e-10 | 4.4264e-10 | 3.1834e-10 | 9.1634e-10 | 9.1925e-10 | 8.5768e-10 | 7.307e-10 | 5.1269e-10 | 3.5941e-10 | 2.7425e-10 | 1.2417e-10
|  |  | Community Avg | 4.5255e-06 | 4.5255e-06 | 2.9416e-06 | 2.9416e-06 | 9.4049e-10 | 9.1823e-10 | 2.2253e-11 | 4.2285e-09 | 4.521e-09 | 3.7916e-09 | 2.6093e-09 | 1.5409e-09 | 1.0079e-09 | 7.2483e-10 | 2.0864e-09 | 2.0931e-09 | 1.9529e-09 | 1.6637e-09 | 1.1674e-09 | 8.1834e-10 | 6.2445e-10 | 2.8271e-10
| 63701LNSTR2524S, BUZZI UNICEM USA-CAPE GIRARDEAU, 2022 | High-End | Fenceline Avg | 9.8189e-05 | 9.8189e-05 | 9.8189e-05 | 9.8189e-05 | 4.459e-08 | 4.4079e-08 | 5.6004e-10 | 1.3718e-07 | 1.4883e-07 | 1.2295e-07 | 8.3619e-08 | 4.8909e-08 | 3.2361e-08 | 2.1965e-08 | 6.7688e-08 | 6.8905e-08 | 6.3325e-08 | 5.3318e-08 | 3.7053e-08 | 2.6276e-08 | 1.8923e-08 | 8.6623e-09
|  |  | Outer-boundary Avg | 6.9698e-06 | 6.9698e-06 | 6.9698e-06 | 6.9698e-06 | 9.2125e-10 | 8.8657e-10 | 3.838e-11 | 9.7375e-09 | 1.0565e-08 | 8.7274e-09 | 5.9356e-09 | 3.4717e-09 | 2.2971e-09 | 1.5591e-09 | 4.8047e-09 | 4.8911e-09 | 4.495e-09 | 3.7847e-09 | 2.6301e-09 | 1.8652e-09 | 1.3432e-09 | 6.1488e-10
|  |  | Community Avg | 1.569e-05 | 1.569e-05 | 1.569e-05 | 1.569e-05 | 3.3431e-09 | 3.2654e-09 | 8.5412e-11 | 2.1921e-08 | 2.3783e-08 | 1.9647e-08 | 1.3362e-08 | 7.8155e-09 | 5.1712e-09 | 3.5099e-09 | 1.0816e-08 | 1.1011e-08 | 1.0119e-08 | 8.52e-09 | 5.9209e-09 | 4.1988e-09 | 3.0238e-09 | 1.3842e-09
|  | Mean | Fenceline Avg | 9.5316e-05 | 9.5316e-05 | 6.1955e-05 | 6.1955e-05 | 4.1014e-08 | 4.0518e-08 | 4.9554e-10 | 8.9061e-08 | 9.5222e-08 | 7.9859e-08 | 5.4957e-08 | 3.2455e-08 | 2.1228e-08 | 1.5266e-08 | 4.3945e-08 | 4.4084e-08 | 4.1131e-08 | 3.5042e-08 | 2.4587e-08 | 1.7236e-08 | 1.3152e-08 | 5.9545e-09
|  |  | Outer-boundary Avg | 6.6251e-06 | 6.6251e-06 | 4.3063e-06 | 4.3063e-06 | 8.7492e-10 | 8.4193e-10 | 3.2994e-11 | 6.1904e-09 | 6.6186e-09 | 5.5508e-09 | 3.8199e-09 | 2.2558e-09 | 1.4755e-09 | 1.0611e-09 | 3.0545e-09 | 3.0642e-09 | 2.8589e-09 | 2.4357e-09 | 1.709e-09 | 1.198e-09 | 9.1417e-10 | 4.1388e-10
|  |  | Community Avg | 1.5085e-05 | 1.5085e-05 | 9.8052e-06 | 9.8052e-06 | 3.135e-09 | 3.0608e-09 | 7.4178e-11 | 1.4095e-08 | 1.507e-08 | 1.2639e-08 | 8.6976e-09 | 5.1364e-09 | 3.3595e-09 | 2.4161e-09 | 6.9548e-09 | 6.9769e-09 | 6.5095e-09 | 5.5458e-09 | 3.8912e-09 | 2.7278e-09 | 2.0815e-09 | 9.4238e-10
| 7006WDNKPR56HIG, DENKA PERFORMANCE ELASTOMER LLC, 2022 | High-End | Fenceline Avg | 0.025922 | 0.025922 | 0.025922 | 0.025922 | 1.1772e-05 | 1.1637e-05 | 1.4785e-07 | 3.6216e-05 | 3.9292e-05 | 3.2459e-05 | 2.2075e-05 | 1.2912e-05 | 8.5433e-06 | 5.7988e-06 | 1.787e-05 | 1.8191e-05 | 1.6718e-05 | 1.4076e-05 | 9.7819e-06 | 6.9369e-06 | 4.9957e-06 | 2.2868e-06
|  |  | Outer-boundary Avg | 0.00184 | 0.00184 | 0.00184 | 0.00184 | 2.4321e-07 | 2.3406e-07 | 1.0132e-08 | 2.5707e-06 | 2.7891e-06 | 2.304e-06 | 1.567e-06 | 9.1654e-07 | 6.0643e-07 | 4.1161e-07 | 1.2684e-06 | 1.2912e-06 | 1.1867e-06 | 9.9915e-07 | 6.9435e-07 | 4.924e-07 | 3.5461e-07 | 1.6233e-07
|  |  | Community Avg | 0.0041422 | 0.0041422 | 0.0041422 | 0.0041422 | 8.8259e-07 | 8.6207e-07 | 2.2549e-08 | 5.7871e-06 | 6.2788e-06 | 5.1868e-06 | 3.5276e-06 | 2.0633e-06 | 1.3652e-06 | 9.2662e-07 | 2.8555e-06 | 2.9068e-06 | 2.6714e-06 | 2.2493e-06 | 1.5631e-06 | 1.1085e-06 | 7.9829e-07 | 3.6543e-07
|  | Mean | Fenceline Avg | 0.025163 | 0.025163 | 0.016356 | 0.016356 | 1.0828e-05 | 1.0697e-05 | 1.3082e-07 | 2.3512e-05 | 2.5139e-05 | 2.1083e-05 | 1.4509e-05 | 8.5681e-06 | 5.6041e-06 | 4.0303e-06 | 1.1601e-05 | 1.1638e-05 | 1.0859e-05 | 9.2511e-06 | 6.491e-06 | 4.5503e-06 | 3.4722e-06 | 1.572e-06
|  |  | Outer-boundary Avg | 0.001749 | 0.001749 | 0.0011369 | 0.0011369 | 2.3098e-07 | 2.2227e-07 | 8.7104e-09 | 1.6343e-06 | 1.7473e-06 | 1.4654e-06 | 1.0085e-06 | 5.9554e-07 | 3.8952e-07 | 2.8014e-07 | 8.0638e-07 | 8.0894e-07 | 7.5476e-07 | 6.4301e-07 | 4.5117e-07 | 3.1628e-07 | 2.4134e-07 | 1.0927e-07
|  |  | Community Avg | 0.0039824 | 0.0039824 | 0.0025886 | 0.0025886 | 8.2763e-07 | 8.0805e-07 | 1.9583e-08 | 3.7211e-06 | 3.9785e-06 | 3.3366e-06 | 2.2962e-06 | 1.356e-06 | 8.8691e-07 | 6.3785e-07 | 1.8361e-06 | 1.8419e-06 | 1.7185e-06 | 1.4641e-06 | 1.0273e-06 | 7.2014e-07 | 5.4952e-07 | 2.4879e-07
| 47620GPLSTLEXAN, SABIC INNOVATIVE PLASTICS MT. VERNON LLC, 2022 | High-End | Fenceline Avg | 0.74624 | 0.74624 | 0.74624 | 0.74624 | 0.00033889 | 0.000335 | 4.2563e-06 | 0.0010426 | 0.0011311 | 0.00093442 | 0.00063551 | 0.00037171 | 0.00024594 | 0.00016693 | 0.00051443 | 0.00052368 | 0.00048127 | 0.00040522 | 0.0002816 | 0.0001997 | 0.00014382 | 6.5833e-05
|  |  | Outer-boundary Avg | 0.05297 | 0.05297 | 0.05297 | 0.05297 | 7.0015e-06 | 6.738e-06 | 2.9169e-07 | 7.4005e-05 | 8.0292e-05 | 6.6328e-05 | 4.511e-05 | 2.6385e-05 | 1.7458e-05 | 1.185e-05 | 3.6516e-05 | 3.7172e-05 | 3.4162e-05 | 2.8763e-05 | 1.9989e-05 | 1.4175e-05 | 1.0208e-05 | 4.6731e-06
|  |  | Community Avg | 0.11925 | 0.11925 | 0.11925 | 0.11925 | 2.5408e-05 | 2.4817e-05 | 6.4913e-07 | 0.0001666 | 0.00018075 | 0.00014932 | 0.00010155 | 5.9398e-05 | 3.9301e-05 | 2.6675e-05 | 8.2204e-05 | 8.3681e-05 | 7.6905e-05 | 6.4752e-05 | 4.4999e-05 | 3.1911e-05 | 2.2981e-05 | 1.052e-05
|  | Mean | Fenceline Avg | 0.7244 | 0.7244 | 0.47086 | 0.47086 | 0.00031171 | 0.00030794 | 3.7661e-06 | 0.00067686 | 0.00072369 | 0.00060693 | 0.00041767 | 0.00024666 | 0.00016133 | 0.00011603 | 0.00033398 | 0.00033504 | 0.0003126 | 0.00026632 | 0.00018686 | 0.00013099 | 9.9957e-05 | 4.5255e-05
|  |  | Outer-boundary Avg | 0.050351 | 0.050351 | 0.032728 | 0.032728 | 6.6494e-06 | 6.3987e-06 | 2.5075e-07 | 4.7047e-05 | 5.0301e-05 | 4.2186e-05 | 2.9031e-05 | 1.7144e-05 | 1.1214e-05 | 8.0646e-06 | 2.3214e-05 | 2.3288e-05 | 2.1728e-05 | 1.8511e-05 | 1.2988e-05 | 9.105e-06 | 6.9477e-06 | 3.1455e-06
|  |  | Community Avg | 0.11465 | 0.11465 | 0.074519 | 0.074519 | 2.3826e-05 | 2.3262e-05 | 5.6375e-07 | 0.00010712 | 0.00011453 | 9.6054e-05 | 6.6102e-05 | 3.9036e-05 | 2.5532e-05 | 1.8362e-05 | 5.2856e-05 | 5.3024e-05 | 4.9472e-05 | 4.2148e-05 | 2.9573e-05 | 2.0731e-05 | 1.5819e-05 | 7.1621e-06
| 7763WHRTGT2735F, HERITAGE THERMAL OF TEXAS LLC, 2022 | High-End | Fenceline Avg | 1.9638e-06 | 1.9638e-06 | 1.9638e-06 | 1.9638e-06 | 8.9181e-10 | 8.8157e-10 | 1.1201e-11 | 2.7436e-09 | 2.9767e-09 | 2.459e-09 | 1.6724e-09 | 9.7819e-10 | 6.4722e-10 | 4.393e-10 | 1.3538e-09 | 1.3781e-09 | 1.2665e-09 | 1.0664e-09 | 7.4105e-10 | 5.2552e-10 | 3.7846e-10 | 1.7325e-10
|  |  | Outer-boundary Avg | 1.394e-07 | 1.394e-07 | 1.394e-07 | 1.394e-07 | 1.8425e-11 | 1.7731e-11 | 7.676e-13 | 1.9475e-10 | 2.1129e-10 | 1.7455e-10 | 1.1871e-10 | 6.9435e-11 | 4.5942e-11 | 3.1183e-11 | 9.6094e-11 | 9.7822e-11 | 8.99e-11 | 7.5693e-11 | 5.2602e-11 | 3.7303e-11 | 2.6864e-11 | 1.2298e-11
|  |  | Community Avg | 3.1381e-07 | 3.1381e-07 | 3.1381e-07 | 3.1381e-07 | 6.6863e-11 | 6.5308e-11 | 1.7082e-12 | 4.3842e-10 | 4.7566e-10 | 3.9294e-10 | 2.6724e-10 | 1.5631e-10 | 1.0342e-10 | 7.0199e-11 | 2.1633e-10 | 2.2021e-10 | 2.0238e-10 | 1.704e-10 | 1.1842e-10 | 8.3976e-11 | 6.0477e-11 | 2.7684e-11
|  | Mean | Fenceline Avg | 1.9063e-06 | 1.9063e-06 | 1.2391e-06 | 1.2391e-06 | 8.2028e-10 | 8.1037e-10 | 9.9108e-12 | 1.7812e-09 | 1.9044e-09 | 1.5972e-09 | 1.0991e-09 | 6.491e-10 | 4.2455e-10 | 3.0533e-10 | 8.7889e-10 | 8.8168e-10 | 8.2263e-10 | 7.0084e-10 | 4.9174e-10 | 3.4472e-10 | 2.6304e-10 | 1.1909e-10
|  |  | Outer-boundary Avg | 1.325e-07 | 1.325e-07 | 8.6127e-08 | 8.6127e-08 | 1.7498e-11 | 1.6839e-11 | 6.5988e-13 | 1.2381e-10 | 1.3237e-10 | 1.1102e-10 | 7.6398e-11 | 4.5117e-11 | 2.9509e-11 | 2.1223e-11 | 6.1089e-11 | 6.1283e-11 | 5.7178e-11 | 4.8713e-11 | 3.4179e-11 | 2.3961e-11 | 1.8283e-11 | 8.2777e-12
|  |  | Community Avg | 3.017e-07 | 3.017e-07 | 1.961e-07 | 1.961e-07 | 6.2699e-11 | 6.1216e-11 | 1.4836e-12 | 2.819e-10 | 3.014e-10 | 2.5277e-10 | 1.7395e-10 | 1.0273e-10 | 6.719e-11 | 4.8322e-11 | 1.391e-10 | 1.3954e-10 | 1.3019e-10 | 1.1092e-10 | 7.7824e-11 | 5.4556e-11 | 4.163e-11 | 1.8848e-11
| 44011CHMTR35850, CHEMTRON CORP, 2022 | High-End | Fenceline Avg | 0 | 0 | 0 | 0 | 0 | 0 | 0 | 0 | 0 | 0 | 0 | 0 | 0 | 0 | 0 | 0 | 0 | 0 | 0 | 0 | 0 | 0
|  |  | Outer-boundary Avg | 0 | 0 | 0 | 0 | 0 | 0 | 0 | 0 | 0 | 0 | 0 | 0 | 0 | 0 | 0 | 0 | 0 | 0 | 0 | 0 | 0 | 0
|  |  | Community Avg | 0 | 0 | 0 | 0 | 0 | 0 | 0 | 0 | 0 | 0 | 0 | 0 | 0 | 0 | 0 | 0 | 0 | 0 | 0 | 0 | 0 | 0
|  | Mean | Fenceline Avg | 0 | 0 | 0 | 0 | 0 | 0 | 0 | 0 | 0 | 0 | 0 | 0 | 0 | 0 | 0 | 0 | 0 | 0 | 0 | 0 | 0 | 0
|  |  | Outer-boundary Avg | 0 | 0 | 0 | 0 | 0 | 0 | 0 | 0 | 0 | 0 | 0 | 0 | 0 | 0 | 0 | 0 | 0 | 0 | 0 | 0 | 0 | 0
|  |  | Community Avg | 0 | 0 | 0 | 0 | 0 | 0 | 0 | 0 | 0 | 0 | 0 | 0 | 0 | 0 | 0 | 0 | 0 | 0 | 0 | 0 | 0 | 0
| 44044RSSNC36790, ROSS INCINERATION SERVICES INC, 2022 | High-End | Fenceline Avg | 0 | 0 | 0 | 0 | 0 | 0 | 0 | 0 | 0 | 0 | 0 | 0 | 0 | 0 | 0 | 0 | 0 | 0 | 0 | 0 | 0 | 0
|  |  | Outer-boundary Avg | 0 | 0 | 0 | 0 | 0 | 0 | 0 | 0 | 0 | 0 | 0 | 0 | 0 | 0 | 0 | 0 | 0 | 0 | 0 | 0 | 0 | 0
|  |  | Community Avg | 0 | 0 | 0 | 0 | 0 | 0 | 0 | 0 | 0 | 0 | 0 | 0 | 0 | 0 | 0 | 0 | 0 | 0 | 0 | 0 | 0 | 0
|  | Mean | Fenceline Avg | 0 | 0 | 0 | 0 | 0 | 0 | 0 | 0 | 0 | 0 | 0 | 0 | 0 | 0 | 0 | 0 | 0 | 0 | 0 | 0 | 0 | 0
|  |  | Outer-boundary Avg | 0 | 0 | 0 | 0 | 0 | 0 | 0 | 0 | 0 | 0 | 0 | 0 | 0 | 0 | 0 | 0 | 0 | 0 | 0 | 0 | 0 | 0
|  |  | Community Avg | 0 | 0 | 0 | 0 | 0 | 0 | 0 | 0 | 0 | 0 | 0 | 0 | 0 | 0 | 0 | 0 | 0 | 0 | 0 | 0 | 0 | 0
| 43920VNRLL1250S, HERITAGE THERMAL SERVICES, 2022 | High-End | Fenceline Avg | 7.8551e-06 | 7.8551e-06 | 7.8551e-06 | 7.8551e-06 | 3.5672e-09 | 3.5263e-09 | 4.4803e-11 | 1.0974e-08 | 1.1907e-08 | 9.836e-09 | 6.6895e-09 | 3.9127e-09 | 2.5889e-09 | 1.7572e-09 | 5.415e-09 | 5.5124e-09 | 5.066e-09 | 4.2654e-09 | 2.9642e-09 | 2.1021e-09 | 1.5138e-09 | 6.9298e-10
|  |  | Outer-boundary Avg | 5.5758e-07 | 5.5758e-07 | 5.5758e-07 | 5.5758e-07 | 7.37e-11 | 7.0926e-11 | 3.0704e-12 | 7.79e-10 | 8.4518e-10 | 6.9819e-10 | 4.7485e-10 | 2.7774e-10 | 1.8377e-10 | 1.2473e-10 | 3.8438e-10 | 3.9129e-10 | 3.596e-10 | 3.0277e-10 | 2.1041e-10 | 1.4921e-10 | 1.0746e-10 | 4.919e-11
|  |  | Community Avg | 1.2552e-06 | 1.2552e-06 | 1.2552e-06 | 1.2552e-06 | 2.6745e-10 | 2.6123e-10 | 6.833e-12 | 1.7537e-09 | 1.9027e-09 | 1.5718e-09 | 1.069e-09 | 6.2524e-10 | 4.1369e-10 | 2.8079e-10 | 8.653e-10 | 8.8086e-10 | 8.0953e-10 | 6.816e-10 | 4.7367e-10 | 3.359e-10 | 2.4191e-10 | 1.1074e-10
|  | Mean | Fenceline Avg | 7.6253e-06 | 7.6253e-06 | 4.9564e-06 | 4.9564e-06 | 3.2811e-09 | 3.2415e-09 | 3.9643e-11 | 7.1249e-09 | 7.6177e-09 | 6.3888e-09 | 4.3965e-09 | 2.5964e-09 | 1.6982e-09 | 1.2213e-09 | 3.5156e-09 | 3.5267e-09 | 3.2905e-09 | 2.8034e-09 | 1.967e-09 | 1.3789e-09 | 1.0522e-09 | 4.7636e-10
|  |  | Outer-boundary Avg | 5.3001e-07 | 5.3001e-07 | 3.4451e-07 | 3.4451e-07 | 6.9994e-11 | 6.7354e-11 | 2.6395e-12 | 4.9523e-10 | 5.2949e-10 | 4.4406e-10 | 3.0559e-10 | 1.8047e-10 | 1.1804e-10 | 8.489e-11 | 2.4436e-10 | 2.4513e-10 | 2.2871e-10 | 1.9485e-10 | 1.3672e-10 | 9.5842e-11 | 7.3134e-11 | 3.3111e-11
|  |  | Community Avg | 1.2068e-06 | 1.2068e-06 | 7.8441e-07 | 7.8441e-07 | 2.508e-10 | 2.4486e-10 | 5.9342e-12 | 1.1276e-09 | 1.2056e-09 | 1.0111e-09 | 6.9581e-10 | 4.1091e-10 | 2.6876e-10 | 1.9329e-10 | 5.5638e-10 | 5.5815e-10 | 5.2076e-10 | 4.4366e-10 | 3.113e-10 | 2.1822e-10 | 1.6652e-10 | 7.539e-11
| 29059SNTCMSCHWY, HOLCIM (US) INC HOLLY HILL PLANT, 2022 | High-End | Fenceline Avg | 0.00019638 | 0.00019638 | 0.00019638 | 0.00019638 | 8.9181e-08 | 8.8157e-08 | 1.1201e-09 | 2.7436e-07 | 2.9767e-07 | 2.459e-07 | 1.6724e-07 | 9.7819e-08 | 6.4722e-08 | 4.393e-08 | 1.3538e-07 | 1.3781e-07 | 1.2665e-07 | 1.0664e-07 | 7.4105e-08 | 5.2552e-08 | 3.7846e-08 | 1.7325e-08
|  |  | Outer-boundary Avg | 1.394e-05 | 1.394e-05 | 1.394e-05 | 1.394e-05 | 1.8425e-09 | 1.7731e-09 | 7.676e-11 | 1.9475e-08 | 2.1129e-08 | 1.7455e-08 | 1.1871e-08 | 6.9435e-09 | 4.5942e-09 | 3.1183e-09 | 9.6094e-09 | 9.7822e-09 | 8.99e-09 | 7.5693e-09 | 5.2602e-09 | 3.7303e-09 | 2.6864e-09 | 1.2298e-09
|  |  | Community Avg | 3.1381e-05 | 3.1381e-05 | 3.1381e-05 | 3.1381e-05 | 6.6863e-09 | 6.5308e-09 | 1.7082e-10 | 4.3842e-08 | 4.7566e-08 | 3.9294e-08 | 2.6724e-08 | 1.5631e-08 | 1.0342e-08 | 7.0199e-09 | 2.1633e-08 | 2.2021e-08 | 2.0238e-08 | 1.704e-08 | 1.1842e-08 | 8.3976e-09 | 6.0477e-09 | 2.7684e-09
|  | Mean | Fenceline Avg | 0.00019063 | 0.00019063 | 0.00012391 | 0.00012391 | 8.2028e-08 | 8.1037e-08 | 9.9108e-10 | 1.7812e-07 | 1.9044e-07 | 1.5972e-07 | 1.0991e-07 | 6.491e-08 | 4.2455e-08 | 3.0533e-08 | 8.7889e-08 | 8.8168e-08 | 8.2263e-08 | 7.0084e-08 | 4.9174e-08 | 3.4472e-08 | 2.6304e-08 | 1.1909e-08
|  |  | Outer-boundary Avg | 1.325e-05 | 1.325e-05 | 8.6127e-06 | 8.6127e-06 | 1.7498e-09 | 1.6839e-09 | 6.5988e-11 | 1.2381e-08 | 1.3237e-08 | 1.1102e-08 | 7.6398e-09 | 4.5117e-09 | 2.9509e-09 | 2.1223e-09 | 6.1089e-09 | 6.1283e-09 | 5.7178e-09 | 4.8713e-09 | 3.4179e-09 | 2.3961e-09 | 1.8283e-09 | 8.2777e-10
|  |  | Community Avg | 3.017e-05 | 3.017e-05 | 1.961e-05 | 1.961e-05 | 6.2699e-09 | 6.1216e-09 | 1.4836e-10 | 2.819e-08 | 3.014e-08 | 2.5277e-08 | 1.7395e-08 | 1.0273e-08 | 6.719e-09 | 4.8322e-09 | 1.391e-08 | 1.3954e-08 | 1.3019e-08 | 1.1092e-08 | 7.7824e-09 | 5.4556e-09 | 4.163e-09 | 1.8848e-09
| 77520MBYCR8500W, COVESTRO LLC, 2023 | High-End | Fenceline Avg | 0.00039276 | 0.00039276 | 0.00039276 | 0.00039276 | 1.7836e-07 | 1.7631e-07 | 2.2402e-09 | 5.4872e-07 | 5.9534e-07 | 4.918e-07 | 3.3448e-07 | 1.9564e-07 | 1.2944e-07 | 8.786e-08 | 2.7075e-07 | 2.7562e-07 | 2.533e-07 | 2.1327e-07 | 1.4821e-07 | 1.051e-07 | 7.5692e-08 | 3.4649e-08
|  |  | Outer-boundary Avg | 2.7879e-05 | 2.7879e-05 | 2.7879e-05 | 2.7879e-05 | 3.685e-09 | 3.5463e-09 | 1.5352e-10 | 3.895e-08 | 4.2259e-08 | 3.491e-08 | 2.3742e-08 | 1.3887e-08 | 9.1883e-09 | 6.2366e-09 | 1.9219e-08 | 1.9564e-08 | 1.798e-08 | 1.5139e-08 | 1.052e-08 | 7.4606e-09 | 5.3729e-09 | 2.4595e-09
|  |  | Community Avg | 6.2761e-05 | 6.2761e-05 | 6.2761e-05 | 6.2761e-05 | 1.3373e-08 | 1.3062e-08 | 3.4165e-10 | 8.7684e-08 | 9.5133e-08 | 7.8588e-08 | 5.3448e-08 | 3.1262e-08 | 2.0685e-08 | 1.404e-08 | 4.3265e-08 | 4.4043e-08 | 4.0476e-08 | 3.408e-08 | 2.3683e-08 | 1.6795e-08 | 1.2095e-08 | 5.5368e-09
|  | Mean | Fenceline Avg | 0.00038126 | 0.00038126 | 0.00024782 | 0.00024782 | 1.6406e-07 | 1.6207e-07 | 1.9822e-09 | 3.5624e-07 | 3.8089e-07 | 3.1944e-07 | 2.1983e-07 | 1.2982e-07 | 8.491e-08 | 6.1066e-08 | 1.7578e-07 | 1.7634e-07 | 1.6453e-07 | 1.4017e-07 | 9.8348e-08 | 6.8944e-08 | 5.2609e-08 | 2.3818e-08
|  |  | Outer-boundary Avg | 2.6501e-05 | 2.6501e-05 | 1.7225e-05 | 1.7225e-05 | 3.4997e-09 | 3.3677e-09 | 1.3198e-10 | 2.4762e-08 | 2.6474e-08 | 2.2203e-08 | 1.528e-08 | 9.0234e-09 | 5.9019e-09 | 4.2445e-09 | 1.2218e-08 | 1.2257e-08 | 1.1436e-08 | 9.7426e-09 | 6.8359e-09 | 4.7921e-09 | 3.6567e-09 | 1.6555e-09
|  |  | Community Avg | 6.034e-05 | 6.034e-05 | 3.9221e-05 | 3.9221e-05 | 1.254e-08 | 1.2243e-08 | 2.9671e-10 | 5.638e-08 | 6.028e-08 | 5.0555e-08 | 3.479e-08 | 2.0545e-08 | 1.3438e-08 | 9.6644e-09 | 2.7819e-08 | 2.7907e-08 | 2.6038e-08 | 2.2183e-08 | 1.5565e-08 | 1.0911e-08 | 8.326e-09 | 3.7695e-09
| 47620GPLSTLEXAN, SABIC INNOVATIVE PLASTICS MT. VERNON LLC, 2023 | High-End | Fenceline Avg | 0.65787 | 0.65787 | 0.65787 | 0.65787 | 0.00029876 | 0.00029533 | 3.7523e-06 | 0.00091911 | 0.00099719 | 0.00082377 | 0.00056025 | 0.00032769 | 0.00021682 | 0.00014717 | 0.00045351 | 0.00046166 | 0.00042428 | 0.00035723 | 0.00024825 | 0.00017605 | 0.00012678 | 5.8037e-05
|  |  | Outer-boundary Avg | 0.046698 | 0.046698 | 0.046698 | 0.046698 | 6.1724e-06 | 5.94e-06 | 2.5715e-07 | 6.5242e-05 | 7.0784e-05 | 5.8474e-05 | 3.9768e-05 | 2.3261e-05 | 1.539e-05 | 1.0446e-05 | 3.2192e-05 | 3.277e-05 | 3.0117e-05 | 2.5357e-05 | 1.7622e-05 | 1.2497e-05 | 8.9996e-06 | 4.1197e-06
|  |  | Community Avg | 0.10512 | 0.10512 | 0.10512 | 0.10512 | 2.2399e-05 | 2.1878e-05 | 5.7226e-07 | 0.00014687 | 0.00015935 | 0.00013163 | 8.9526e-05 | 5.2364e-05 | 3.4647e-05 | 2.3516e-05 | 7.2469e-05 | 7.3772e-05 | 6.7798e-05 | 5.7084e-05 | 3.967e-05 | 2.8132e-05 | 2.026e-05 | 9.2741e-06
|  | Mean | Fenceline Avg | 0.63862 | 0.63862 | 0.4151 | 0.4151 | 0.00027479 | 0.00027147 | 3.3201e-06 | 0.00059671 | 0.00063799 | 0.00053506 | 0.00036821 | 0.00021745 | 0.00014222 | 0.00010229 | 0.00029443 | 0.00029536 | 0.00027558 | 0.00023478 | 0.00016473 | 0.00011548 | 8.812e-05 | 3.9895e-05
|  |  | Outer-boundary Avg | 0.044388 | 0.044388 | 0.028852 | 0.028852 | 5.862e-06 | 5.6409e-06 | 2.2106e-07 | 4.1476e-05 | 4.4345e-05 | 3.719e-05 | 2.5593e-05 | 1.5114e-05 | 9.8856e-06 | 7.1096e-06 | 2.0465e-05 | 2.053e-05 | 1.9155e-05 | 1.6319e-05 | 1.145e-05 | 8.0268e-06 | 6.125e-06 | 2.773e-06
|  |  | Community Avg | 0.10107 | 0.10107 | 0.065695 | 0.065695 | 2.1004e-05 | 2.0507e-05 | 4.9699e-07 | 9.4437e-05 | 0.00010097 | 8.468e-05 | 5.8274e-05 | 3.4414e-05 | 2.2509e-05 | 1.6188e-05 | 4.6597e-05 | 4.6745e-05 | 4.3614e-05 | 3.7157e-05 | 2.6071e-05 | 1.8276e-05 | 1.3946e-05 | 6.3139e-06
| 46312PLLTN4343K, TRADEBE TREATMENT & RECYCLING LLC, 2023 | High-End | Fenceline Avg | 0 | 0 | 0 | 0 | 0 | 0 | 0 | 0 | 0 | 0 | 0 | 0 | 0 | 0 | 0 | 0 | 0 | 0 | 0 | 0 | 0 | 0
|  |  | Outer-boundary Avg | 0 | 0 | 0 | 0 | 0 | 0 | 0 | 0 | 0 | 0 | 0 | 0 | 0 | 0 | 0 | 0 | 0 | 0 | 0 | 0 | 0 | 0
|  |  | Community Avg | 0 | 0 | 0 | 0 | 0 | 0 | 0 | 0 | 0 | 0 | 0 | 0 | 0 | 0 | 0 | 0 | 0 | 0 | 0 | 0 | 0 | 0
|  | Mean | Fenceline Avg | 0 | 0 | 0 | 0 | 0 | 0 | 0 | 0 | 0 | 0 | 0 | 0 | 0 | 0 | 0 | 0 | 0 | 0 | 0 | 0 | 0 | 0
|  |  | Outer-boundary Avg | 0 | 0 | 0 | 0 | 0 | 0 | 0 | 0 | 0 | 0 | 0 | 0 | 0 | 0 | 0 | 0 | 0 | 0 | 0 | 0 | 0 | 0
|  |  | Community Avg | 0 | 0 | 0 | 0 | 0 | 0 | 0 | 0 | 0 | 0 | 0 | 0 | 0 | 0 | 0 | 0 | 0 | 0 | 0 | 0 | 0 | 0
| 7006WDNKPR56HIG, DENKA PERFORMANCE ELASTOMER LLC, 2023 | High-End | Fenceline Avg | 0.031524 | 0.031524 | 0.031524 | 0.031524 | 1.4316e-05 | 1.4151e-05 | 1.798e-07 | 4.4042e-05 | 4.7783e-05 | 3.9473e-05 | 2.6846e-05 | 1.5702e-05 | 1.0389e-05 | 7.0519e-06 | 2.1731e-05 | 2.2122e-05 | 2.033e-05 | 1.7118e-05 | 1.1896e-05 | 8.4359e-06 | 6.0753e-06 | 2.781e-06
|  |  | Outer-boundary Avg | 0.0022377 | 0.0022377 | 0.0022377 | 0.0022377 | 2.9577e-07 | 2.8463e-07 | 1.2322e-08 | 3.1262e-06 | 3.3918e-06 | 2.8019e-06 | 1.9056e-06 | 1.1146e-06 | 7.3748e-07 | 5.0056e-07 | 1.5426e-06 | 1.5703e-06 | 1.4431e-06 | 1.2151e-06 | 8.444e-07 | 5.9881e-07 | 4.3124e-07 | 1.9741e-07
|  |  | Community Avg | 0.0050374 | 0.0050374 | 0.0050374 | 0.0050374 | 1.0733e-06 | 1.0484e-06 | 2.7422e-08 | 7.0377e-06 | 7.6356e-06 | 6.3077e-06 | 4.2899e-06 | 2.5092e-06 | 1.6602e-06 | 1.1269e-06 | 3.4726e-06 | 3.535e-06 | 3.2487e-06 | 2.7353e-06 | 1.9009e-06 | 1.348e-06 | 9.708e-07 | 4.444e-07
|  | Mean | Fenceline Avg | 0.030601 | 0.030601 | 0.019891 | 0.019891 | 1.3168e-05 | 1.3008e-05 | 1.5909e-07 | 2.8593e-05 | 3.0571e-05 | 2.5639e-05 | 1.7644e-05 | 1.042e-05 | 6.8151e-06 | 4.9013e-06 | 1.4108e-05 | 1.4153e-05 | 1.3205e-05 | 1.125e-05 | 7.8937e-06 | 5.5336e-06 | 4.2225e-06 | 1.9117e-06
|  |  | Outer-boundary Avg | 0.002127 | 0.002127 | 0.0013825 | 0.0013825 | 2.8089e-07 | 2.703e-07 | 1.0593e-08 | 1.9874e-06 | 2.1249e-06 | 1.7821e-06 | 1.2264e-06 | 7.2424e-07 | 4.737e-07 | 3.4068e-07 | 9.8064e-07 | 9.8375e-07 | 9.1786e-07 | 7.8197e-07 | 5.4867e-07 | 3.8463e-07 | 2.935e-07 | 1.3288e-07
|  |  | Community Avg | 0.004843 | 0.004843 | 0.003148 | 0.003148 | 1.0065e-06 | 9.8266e-07 | 2.3815e-08 | 4.5252e-06 | 4.8382e-06 | 4.0577e-06 | 2.7924e-06 | 1.649e-06 | 1.0786e-06 | 7.7569e-07 | 2.2328e-06 | 2.2399e-06 | 2.0899e-06 | 1.7805e-06 | 1.2493e-06 | 8.7576e-07 | 6.6827e-07 | 3.0255e-07
| 71730NVRNM309AM, CLEAN HARBORS EL DORADO LLC, 2023 | High-End | Fenceline Avg | 1.9638e-05 | 1.9638e-05 | 1.9638e-05 | 1.9638e-05 | 8.9181e-09 | 8.8157e-09 | 1.1201e-10 | 2.7436e-08 | 2.9767e-08 | 2.459e-08 | 1.6724e-08 | 9.7819e-09 | 6.4722e-09 | 4.393e-09 | 1.3538e-08 | 1.3781e-08 | 1.2665e-08 | 1.0664e-08 | 7.4105e-09 | 5.2552e-09 | 3.7846e-09 | 1.7325e-09
|  |  | Outer-boundary Avg | 1.394e-06 | 1.394e-06 | 1.394e-06 | 1.394e-06 | 1.8425e-10 | 1.7731e-10 | 7.676e-12 | 1.9475e-09 | 2.1129e-09 | 1.7455e-09 | 1.1871e-09 | 6.9435e-10 | 4.5942e-10 | 3.1183e-10 | 9.6094e-10 | 9.7822e-10 | 8.99e-10 | 7.5693e-10 | 5.2602e-10 | 3.7303e-10 | 2.6864e-10 | 1.2298e-10
|  |  | Community Avg | 3.1381e-06 | 3.1381e-06 | 3.1381e-06 | 3.1381e-06 | 6.6863e-10 | 6.5308e-10 | 1.7082e-11 | 4.3842e-09 | 4.7566e-09 | 3.9294e-09 | 2.6724e-09 | 1.5631e-09 | 1.0342e-09 | 7.0199e-10 | 2.1633e-09 | 2.2021e-09 | 2.0238e-09 | 1.704e-09 | 1.1842e-09 | 8.3976e-10 | 6.0477e-10 | 2.7684e-10
|  | Mean | Fenceline Avg | 1.9063e-05 | 1.9063e-05 | 1.2391e-05 | 1.2391e-05 | 8.2028e-09 | 8.1037e-09 | 9.9108e-11 | 1.7812e-08 | 1.9044e-08 | 1.5972e-08 | 1.0991e-08 | 6.491e-09 | 4.2455e-09 | 3.0533e-09 | 8.7889e-09 | 8.8168e-09 | 8.2263e-09 | 7.0084e-09 | 4.9174e-09 | 3.4472e-09 | 2.6304e-09 | 1.1909e-09
|  |  | Outer-boundary Avg | 1.325e-06 | 1.325e-06 | 8.6127e-07 | 8.6127e-07 | 1.7498e-10 | 1.6839e-10 | 6.5988e-12 | 1.2381e-09 | 1.3237e-09 | 1.1102e-09 | 7.6398e-10 | 4.5117e-10 | 2.9509e-10 | 2.1223e-10 | 6.1089e-10 | 6.1283e-10 | 5.7178e-10 | 4.8713e-10 | 3.4179e-10 | 2.3961e-10 | 1.8283e-10 | 8.2777e-11
|  |  | Community Avg | 3.017e-06 | 3.017e-06 | 1.961e-06 | 1.961e-06 | 6.2699e-10 | 6.1216e-10 | 1.4836e-11 | 2.819e-09 | 3.014e-09 | 2.5277e-09 | 1.7395e-09 | 1.0273e-09 | 6.719e-10 | 4.8322e-10 | 1.391e-09 | 1.3954e-09 | 1.3019e-09 | 1.1092e-09 | 7.7824e-10 | 5.4556e-10 | 4.163e-10 | 1.8848e-10
| 44044RSSNC36790, ROSS INCINERATION SERVICES INC, 2023 | High-End | Fenceline Avg | 0 | 0 | 0 | 0 | 0 | 0 | 0 | 0 | 0 | 0 | 0 | 0 | 0 | 0 | 0 | 0 | 0 | 0 | 0 | 0 | 0 | 0
|  |  | Outer-boundary Avg | 0 | 0 | 0 | 0 | 0 | 0 | 0 | 0 | 0 | 0 | 0 | 0 | 0 | 0 | 0 | 0 | 0 | 0 | 0 | 0 | 0 | 0
|  |  | Community Avg | 0 | 0 | 0 | 0 | 0 | 0 | 0 | 0 | 0 | 0 | 0 | 0 | 0 | 0 | 0 | 0 | 0 | 0 | 0 | 0 | 0 | 0
|  | Mean | Fenceline Avg | 0 | 0 | 0 | 0 | 0 | 0 | 0 | 0 | 0 | 0 | 0 | 0 | 0 | 0 | 0 | 0 | 0 | 0 | 0 | 0 | 0 | 0
|  |  | Outer-boundary Avg | 0 | 0 | 0 | 0 | 0 | 0 | 0 | 0 | 0 | 0 | 0 | 0 | 0 | 0 | 0 | 0 | 0 | 0 | 0 | 0 | 0 | 0
|  |  | Community Avg | 0 | 0 | 0 | 0 | 0 | 0 | 0 | 0 | 0 | 0 | 0 | 0 | 0 | 0 | 0 | 0 | 0 | 0 | 0 | 0 | 0 | 0
| 44011CHMTR35850, CHEMTRON CORP, 2023 | High-End | Fenceline Avg | 0 | 0 | 0 | 0 | 0 | 0 | 0 | 0 | 0 | 0 | 0 | 0 | 0 | 0 | 0 | 0 | 0 | 0 | 0 | 0 | 0 | 0
|  |  | Outer-boundary Avg | 0 | 0 | 0 | 0 | 0 | 0 | 0 | 0 | 0 | 0 | 0 | 0 | 0 | 0 | 0 | 0 | 0 | 0 | 0 | 0 | 0 | 0
|  |  | Community Avg | 0 | 0 | 0 | 0 | 0 | 0 | 0 | 0 | 0 | 0 | 0 | 0 | 0 | 0 | 0 | 0 | 0 | 0 | 0 | 0 | 0 | 0
|  | Mean | Fenceline Avg | 0 | 0 | 0 | 0 | 0 | 0 | 0 | 0 | 0 | 0 | 0 | 0 | 0 | 0 | 0 | 0 | 0 | 0 | 0 | 0 | 0 | 0
|  |  | Outer-boundary Avg | 0 | 0 | 0 | 0 | 0 | 0 | 0 | 0 | 0 | 0 | 0 | 0 | 0 | 0 | 0 | 0 | 0 | 0 | 0 | 0 | 0 | 0
|  |  | Community Avg | 0 | 0 | 0 | 0 | 0 | 0 | 0 | 0 | 0 | 0 | 0 | 0 | 0 | 0 | 0 | 0 | 0 | 0 | 0 | 0 | 0 | 0
| 69145CLNHR5MISO, CLEAN HARBORS ENVIRONMENTAL SERVICES INC, 2023 | High-End | Fenceline Avg | 0.00019638 | 0.00019638 | 0.00019638 | 0.00019638 | 8.9181e-08 | 8.8157e-08 | 1.1201e-09 | 2.7436e-07 | 2.9767e-07 | 2.459e-07 | 1.6724e-07 | 9.7819e-08 | 6.4722e-08 | 4.393e-08 | 1.3538e-07 | 1.3781e-07 | 1.2665e-07 | 1.0664e-07 | 7.4105e-08 | 5.2552e-08 | 3.7846e-08 | 1.7325e-08
|  |  | Outer-boundary Avg | 1.394e-05 | 1.394e-05 | 1.394e-05 | 1.394e-05 | 1.8425e-09 | 1.7731e-09 | 7.676e-11 | 1.9475e-08 | 2.1129e-08 | 1.7455e-08 | 1.1871e-08 | 6.9435e-09 | 4.5942e-09 | 3.1183e-09 | 9.6094e-09 | 9.7822e-09 | 8.99e-09 | 7.5693e-09 | 5.2602e-09 | 3.7303e-09 | 2.6864e-09 | 1.2298e-09
|  |  | Community Avg | 3.1381e-05 | 3.1381e-05 | 3.1381e-05 | 3.1381e-05 | 6.6863e-09 | 6.5308e-09 | 1.7082e-10 | 4.3842e-08 | 4.7566e-08 | 3.9294e-08 | 2.6724e-08 | 1.5631e-08 | 1.0342e-08 | 7.0199e-09 | 2.1633e-08 | 2.2021e-08 | 2.0238e-08 | 1.704e-08 | 1.1842e-08 | 8.3976e-09 | 6.0477e-09 | 2.7684e-09
|  | Mean | Fenceline Avg | 0.00019063 | 0.00019063 | 0.00012391 | 0.00012391 | 8.2028e-08 | 8.1037e-08 | 9.9108e-10 | 1.7812e-07 | 1.9044e-07 | 1.5972e-07 | 1.0991e-07 | 6.491e-08 | 4.2455e-08 | 3.0533e-08 | 8.7889e-08 | 8.8168e-08 | 8.2263e-08 | 7.0084e-08 | 4.9174e-08 | 3.4472e-08 | 2.6304e-08 | 1.1909e-08
|  |  | Outer-boundary Avg | 1.325e-05 | 1.325e-05 | 8.6127e-06 | 8.6127e-06 | 1.7498e-09 | 1.6839e-09 | 6.5988e-11 | 1.2381e-08 | 1.3237e-08 | 1.1102e-08 | 7.6398e-09 | 4.5117e-09 | 2.9509e-09 | 2.1223e-09 | 6.1089e-09 | 6.1283e-09 | 5.7178e-09 | 4.8713e-09 | 3.4179e-09 | 2.3961e-09 | 1.8283e-09 | 8.2777e-10
|  |  | Community Avg | 3.017e-05 | 3.017e-05 | 1.961e-05 | 1.961e-05 | 6.2699e-09 | 6.1216e-09 | 1.4836e-10 | 2.819e-08 | 3.014e-08 | 2.5277e-08 | 1.7395e-08 | 1.0273e-08 | 6.719e-09 | 4.8322e-09 | 1.391e-08 | 1.3954e-08 | 1.3019e-08 | 1.1092e-08 | 7.7824e-09 | 5.4556e-09 | 4.163e-09 | 1.8848e-09
| 70764LLMNXHWY40, SHINTECH PLAQUEMINE PLANT, 2023 | High-End | Fenceline Avg | 0 | 0 | 0 | 0 | 0 | 0 | 0 | 0 | 0 | 0 | 0 | 0 | 0 | 0 | 0 | 0 | 0 | 0 | 0 | 0 | 0 | 0
|  |  | Outer-boundary Avg | 0 | 0 | 0 | 0 | 0 | 0 | 0 | 0 | 0 | 0 | 0 | 0 | 0 | 0 | 0 | 0 | 0 | 0 | 0 | 0 | 0 | 0
|  |  | Community Avg | 0 | 0 | 0 | 0 | 0 | 0 | 0 | 0 | 0 | 0 | 0 | 0 | 0 | 0 | 0 | 0 | 0 | 0 | 0 | 0 | 0 | 0
|  | Mean | Fenceline Avg | 0 | 0 | 0 | 0 | 0 | 0 | 0 | 0 | 0 | 0 | 0 | 0 | 0 | 0 | 0 | 0 | 0 | 0 | 0 | 0 | 0 | 0
|  |  | Outer-boundary Avg | 0 | 0 | 0 | 0 | 0 | 0 | 0 | 0 | 0 | 0 | 0 | 0 | 0 | 0 | 0 | 0 | 0 | 0 | 0 | 0 | 0 | 0
|  |  | Community Avg | 0 | 0 | 0 | 0 | 0 | 0 | 0 | 0 | 0 | 0 | 0 | 0 | 0 | 0 | 0 | 0 | 0 | 0 | 0 | 0 | 0 | 0
| 77536DSPSL2525B, TM DEER PARK SERVICES LP, 2023 | High-End | Fenceline Avg | 0 | 0 | 0 | 0 | 0 | 0 | 0 | 0 | 0 | 0 | 0 | 0 | 0 | 0 | 0 | 0 | 0 | 0 | 0 | 0 | 0 | 0
|  |  | Outer-boundary Avg | 0 | 0 | 0 | 0 | 0 | 0 | 0 | 0 | 0 | 0 | 0 | 0 | 0 | 0 | 0 | 0 | 0 | 0 | 0 | 0 | 0 | 0
|  |  | Community Avg | 0 | 0 | 0 | 0 | 0 | 0 | 0 | 0 | 0 | 0 | 0 | 0 | 0 | 0 | 0 | 0 | 0 | 0 | 0 | 0 | 0 | 0
|  | Mean | Fenceline Avg | 0 | 0 | 0 | 0 | 0 | 0 | 0 | 0 | 0 | 0 | 0 | 0 | 0 | 0 | 0 | 0 | 0 | 0 | 0 | 0 | 0 | 0
|  |  | Outer-boundary Avg | 0 | 0 | 0 | 0 | 0 | 0 | 0 | 0 | 0 | 0 | 0 | 0 | 0 | 0 | 0 | 0 | 0 | 0 | 0 | 0 | 0 | 0
|  |  | Community Avg | 0 | 0 | 0 | 0 | 0 | 0 | 0 | 0 | 0 | 0 | 0 | 0 | 0 | 0 | 0 | 0 | 0 | 0 | 0 | 0 | 0 | 0
| 77536SFTYK2027B, CLEAN HARBORS DEER PARK LLC, 2023 | High-End | Fenceline Avg | 2.9457e-05 | 2.9457e-05 | 2.9457e-05 | 2.9457e-05 | 1.3377e-08 | 1.3224e-08 | 1.6801e-10 | 4.1154e-08 | 4.465e-08 | 3.6885e-08 | 2.5086e-08 | 1.4673e-08 | 9.7083e-09 | 6.5895e-09 | 2.0306e-08 | 2.0671e-08 | 1.8997e-08 | 1.5995e-08 | 1.1116e-08 | 7.8828e-09 | 5.6769e-09 | 2.5987e-09
|  |  | Outer-boundary Avg | 2.0909e-06 | 2.0909e-06 | 2.0909e-06 | 2.0909e-06 | 2.7638e-10 | 2.6597e-10 | 1.1514e-11 | 2.9213e-09 | 3.1694e-09 | 2.6182e-09 | 1.7807e-09 | 1.0415e-09 | 6.8913e-10 | 4.6774e-10 | 1.4414e-09 | 1.4673e-09 | 1.3485e-09 | 1.1354e-09 | 7.8903e-10 | 5.5955e-10 | 4.0297e-10 | 1.8446e-10
|  |  | Community Avg | 4.7071e-06 | 4.7071e-06 | 4.7071e-06 | 4.7071e-06 | 1.0029e-09 | 9.7963e-10 | 2.5624e-11 | 6.5763e-09 | 7.1349e-09 | 5.8941e-09 | 4.0086e-09 | 2.3447e-09 | 1.5513e-09 | 1.053e-09 | 3.2449e-09 | 3.3032e-09 | 3.0357e-09 | 2.556e-09 | 1.7763e-09 | 1.2596e-09 | 9.0715e-10 | 4.1526e-10
|  | Mean | Fenceline Avg | 2.8595e-05 | 2.8595e-05 | 1.8587e-05 | 1.8587e-05 | 1.2304e-08 | 1.2156e-08 | 1.4866e-10 | 2.6718e-08 | 2.8567e-08 | 2.3958e-08 | 1.6487e-08 | 9.7365e-09 | 6.3683e-09 | 4.5799e-09 | 1.3183e-08 | 1.3225e-08 | 1.2339e-08 | 1.0513e-08 | 7.3761e-09 | 5.1708e-09 | 3.9457e-09 | 1.7864e-09
|  |  | Outer-boundary Avg | 1.9875e-06 | 1.9875e-06 | 1.2919e-06 | 1.2919e-06 | 2.6248e-10 | 2.5258e-10 | 9.8982e-12 | 1.8571e-09 | 1.9856e-09 | 1.6652e-09 | 1.146e-09 | 6.7675e-10 | 4.4264e-10 | 3.1834e-10 | 9.1634e-10 | 9.1925e-10 | 8.5768e-10 | 7.307e-10 | 5.1269e-10 | 3.5941e-10 | 2.7425e-10 | 1.2417e-10
|  |  | Community Avg | 4.5255e-06 | 4.5255e-06 | 2.9416e-06 | 2.9416e-06 | 9.4049e-10 | 9.1823e-10 | 2.2253e-11 | 4.2285e-09 | 4.521e-09 | 3.7916e-09 | 2.6093e-09 | 1.5409e-09 | 1.0079e-09 | 7.2483e-10 | 2.0864e-09 | 2.0931e-09 | 1.9529e-09 | 1.6637e-09 | 1.1674e-09 | 8.1834e-10 | 6.2445e-10 | 2.8271e-10
| 77643WSTMNHWY73, VEOLIA ES TECHNICAL SOLUTIONS LLC PORT ARTHUR FACILITY, 2023 | High-End | Fenceline Avg | 0 | 0 | 0 | 0 | 0 | 0 | 0 | 0 | 0 | 0 | 0 | 0 | 0 | 0 | 0 | 0 | 0 | 0 | 0 | 0 | 0 | 0
|  |  | Outer-boundary Avg | 0 | 0 | 0 | 0 | 0 | 0 | 0 | 0 | 0 | 0 | 0 | 0 | 0 | 0 | 0 | 0 | 0 | 0 | 0 | 0 | 0 | 0
|  |  | Community Avg | 0 | 0 | 0 | 0 | 0 | 0 | 0 | 0 | 0 | 0 | 0 | 0 | 0 | 0 | 0 | 0 | 0 | 0 | 0 | 0 | 0 | 0
|  | Mean | Fenceline Avg | 0 | 0 | 0 | 0 | 0 | 0 | 0 | 0 | 0 | 0 | 0 | 0 | 0 | 0 | 0 | 0 | 0 | 0 | 0 | 0 | 0 | 0
|  |  | Outer-boundary Avg | 0 | 0 | 0 | 0 | 0 | 0 | 0 | 0 | 0 | 0 | 0 | 0 | 0 | 0 | 0 | 0 | 0 | 0 | 0 | 0 | 0 | 0
|  |  | Community Avg | 0 | 0 | 0 | 0 | 0 | 0 | 0 | 0 | 0 | 0 | 0 | 0 | 0 | 0 | 0 | 0 | 0 | 0 | 0 | 0 | 0 | 0
| 84029SFTYK11600, CLEAN HARBORS ARAGONITE LLC, 2023 | High-End | Fenceline Avg | 0 | 0 | 0 | 0 | 0 | 0 | 0 | 0 | 0 | 0 | 0 | 0 | 0 | 0 | 0 | 0 | 0 | 0 | 0 | 0 | 0 | 0
|  |  | Outer-boundary Avg | 0 | 0 | 0 | 0 | 0 | 0 | 0 | 0 | 0 | 0 | 0 | 0 | 0 | 0 | 0 | 0 | 0 | 0 | 0 | 0 | 0 | 0
|  |  | Community Avg | 0 | 0 | 0 | 0 | 0 | 0 | 0 | 0 | 0 | 0 | 0 | 0 | 0 | 0 | 0 | 0 | 0 | 0 | 0 | 0 | 0 | 0
|  | Mean | Fenceline Avg | 0 | 0 | 0 | 0 | 0 | 0 | 0 | 0 | 0 | 0 | 0 | 0 | 0 | 0 | 0 | 0 | 0 | 0 | 0 | 0 | 0 | 0
|  |  | Outer-boundary Avg | 0 | 0 | 0 | 0 | 0 | 0 | 0 | 0 | 0 | 0 | 0 | 0 | 0 | 0 | 0 | 0 | 0 | 0 | 0 | 0 | 0 | 0
|  |  | Community Avg | 0 | 0 | 0 | 0 | 0 | 0 | 0 | 0 | 0 | 0 | 0 | 0 | 0 | 0 | 0 | 0 | 0 | 0 | 0 | 0 | 0 | 0
| 43920VNRLL1250S, HERITAGE THERMAL SERVICES, 2023 | High-End | Fenceline Avg | 1.4728e-05 | 1.4728e-05 | 1.4728e-05 | 1.4728e-05 | 6.6886e-09 | 6.6118e-09 | 8.4006e-11 | 2.0577e-08 | 2.2325e-08 | 1.8443e-08 | 1.2543e-08 | 7.3364e-09 | 4.8541e-09 | 3.2948e-09 | 1.0153e-08 | 1.0336e-08 | 9.4987e-09 | 7.9977e-09 | 5.5579e-09 | 3.9414e-09 | 2.8385e-09 | 1.2993e-09
|  |  | Outer-boundary Avg | 1.0455e-06 | 1.0455e-06 | 1.0455e-06 | 1.0455e-06 | 1.3819e-10 | 1.3299e-10 | 5.757e-12 | 1.4606e-09 | 1.5847e-09 | 1.3091e-09 | 8.9033e-10 | 5.2076e-10 | 3.4456e-10 | 2.3387e-10 | 7.2071e-10 | 7.3366e-10 | 6.7425e-10 | 5.677e-10 | 3.9452e-10 | 2.7977e-10 | 2.0148e-10 | 9.2231e-11
|  |  | Community Avg | 2.3535e-06 | 2.3535e-06 | 2.3535e-06 | 2.3535e-06 | 5.0147e-10 | 4.8981e-10 | 1.2812e-11 | 3.2881e-09 | 3.5675e-09 | 2.947e-09 | 2.0043e-09 | 1.1723e-09 | 7.7567e-10 | 5.2649e-10 | 1.6224e-09 | 1.6516e-09 | 1.5179e-09 | 1.278e-09 | 8.8813e-10 | 6.2982e-10 | 4.5358e-10 | 2.0763e-10
|  | Mean | Fenceline Avg | 1.4297e-05 | 1.4297e-05 | 9.2933e-06 | 9.2933e-06 | 6.1521e-09 | 6.0778e-09 | 7.4331e-11 | 1.3359e-08 | 1.4283e-08 | 1.1979e-08 | 8.2435e-09 | 4.8682e-09 | 3.1841e-09 | 2.29e-09 | 6.5917e-09 | 6.6126e-09 | 6.1697e-09 | 5.2563e-09 | 3.6881e-09 | 2.5854e-09 | 1.9728e-09 | 8.9318e-10
|  |  | Outer-boundary Avg | 9.9377e-07 | 9.9377e-07 | 6.4595e-07 | 6.4595e-07 | 1.3124e-10 | 1.2629e-10 | 4.9491e-12 | 9.2856e-10 | 9.9279e-10 | 8.3262e-10 | 5.7298e-10 | 3.3838e-10 | 2.2132e-10 | 1.5917e-10 | 4.5817e-10 | 4.5962e-10 | 4.2884e-10 | 3.6535e-10 | 2.5635e-10 | 1.797e-10 | 1.3713e-10 | 6.2083e-11
|  |  | Community Avg | 2.2627e-06 | 2.2627e-06 | 1.4708e-06 | 1.4708e-06 | 4.7024e-10 | 4.5912e-10 | 1.1127e-11 | 2.1143e-09 | 2.2605e-09 | 1.8958e-09 | 1.3046e-09 | 7.7046e-10 | 5.0393e-10 | 3.6242e-10 | 1.0432e-09 | 1.0465e-09 | 9.7643e-10 | 8.3187e-10 | 5.8368e-10 | 4.0917e-10 | 3.1223e-10 | 1.4136e-10
| 29045HRDWC2114L, WEYLCHEM US INC., 2023 | High-End | Fenceline Avg | 0.0012765 | 0.0012765 | 0.0012765 | 0.0012765 | 5.7968e-07 | 5.7302e-07 | 7.2805e-09 | 1.7834e-06 | 1.9348e-06 | 1.5984e-06 | 1.0871e-06 | 6.3582e-07 | 4.2069e-07 | 2.8555e-07 | 8.7994e-07 | 8.9576e-07 | 8.2322e-07 | 6.9313e-07 | 4.8168e-07 | 3.4159e-07 | 2.46e-07 | 1.1261e-07
|  |  | Outer-boundary Avg | 9.0607e-05 | 9.0607e-05 | 9.0607e-05 | 9.0607e-05 | 1.1976e-08 | 1.1525e-08 | 4.9894e-10 | 1.2659e-07 | 1.3734e-07 | 1.1346e-07 | 7.7162e-08 | 4.5133e-08 | 2.9862e-08 | 2.0269e-08 | 6.2461e-08 | 6.3584e-08 | 5.8435e-08 | 4.9201e-08 | 3.4191e-08 | 2.4247e-08 | 1.7462e-08 | 7.9934e-09
|  |  | Community Avg | 0.00020397 | 0.00020397 | 0.00020397 | 0.00020397 | 4.3461e-08 | 4.2451e-08 | 1.1104e-09 | 2.8497e-07 | 3.0918e-07 | 2.5541e-07 | 1.7371e-07 | 1.016e-07 | 6.7225e-08 | 4.5629e-08 | 1.4061e-07 | 1.4314e-07 | 1.3155e-07 | 1.1076e-07 | 7.6971e-08 | 5.4584e-08 | 3.931e-08 | 1.7995e-08
|  | Mean | Fenceline Avg | 0.0012391 | 0.0012391 | 0.00080542 | 0.00080542 | 5.3318e-07 | 5.2674e-07 | 6.442e-09 | 1.1578e-06 | 1.2379e-06 | 1.0382e-06 | 7.1444e-07 | 4.2191e-07 | 2.7596e-07 | 1.9846e-07 | 5.7128e-07 | 5.7309e-07 | 5.3471e-07 | 4.5554e-07 | 3.1963e-07 | 2.2407e-07 | 1.7098e-07 | 7.7409e-08
|  |  | Outer-boundary Avg | 8.6127e-05 | 8.6127e-05 | 5.5982e-05 | 5.5982e-05 | 1.1374e-08 | 1.0945e-08 | 4.2892e-10 | 8.0475e-08 | 8.6042e-08 | 7.216e-08 | 4.9659e-08 | 2.9326e-08 | 1.9181e-08 | 1.3795e-08 | 3.9708e-08 | 3.9834e-08 | 3.7166e-08 | 3.1664e-08 | 2.2217e-08 | 1.5574e-08 | 1.1884e-08 | 5.3805e-09
|  |  | Community Avg | 0.0001961 | 0.0001961 | 0.00012747 | 0.00012747 | 4.0754e-08 | 3.979e-08 | 9.6431e-10 | 1.8324e-07 | 1.9591e-07 | 1.643e-07 | 1.1307e-07 | 6.6773e-08 | 4.3674e-08 | 3.1409e-08 | 9.0412e-08 | 9.0699e-08 | 8.4624e-08 | 7.2095e-08 | 5.0585e-08 | 3.5462e-08 | 2.706e-08 | 1.2251e-08
| 29059SNTCMSCHWY, HOLCIM (US) INC HOLLY HILL PLANT, 2023 | High-End | Fenceline Avg | 0.00078551 | 0.00078551 | 0.00078551 | 0.00078551 | 3.5672e-07 | 3.5263e-07 | 4.4803e-09 | 1.0974e-06 | 1.1907e-06 | 9.836e-07 | 6.6895e-07 | 3.9127e-07 | 2.5889e-07 | 1.7572e-07 | 5.415e-07 | 5.5124e-07 | 5.066e-07 | 4.2654e-07 | 2.9642e-07 | 2.1021e-07 | 1.5138e-07 | 6.9298e-08
|  |  | Outer-boundary Avg | 5.5758e-05 | 5.5758e-05 | 5.5758e-05 | 5.5758e-05 | 7.37e-09 | 7.0926e-09 | 3.0704e-10 | 7.79e-08 | 8.4518e-08 | 6.9819e-08 | 4.7485e-08 | 2.7774e-08 | 1.8377e-08 | 1.2473e-08 | 3.8438e-08 | 3.9129e-08 | 3.596e-08 | 3.0277e-08 | 2.1041e-08 | 1.4921e-08 | 1.0746e-08 | 4.919e-09
|  |  | Community Avg | 0.00012552 | 0.00012552 | 0.00012552 | 0.00012552 | 2.6745e-08 | 2.6123e-08 | 6.833e-10 | 1.7537e-07 | 1.9027e-07 | 1.5718e-07 | 1.069e-07 | 6.2524e-08 | 4.1369e-08 | 2.8079e-08 | 8.653e-08 | 8.8086e-08 | 8.0953e-08 | 6.816e-08 | 4.7367e-08 | 3.359e-08 | 2.4191e-08 | 1.1074e-08
|  | Mean | Fenceline Avg | 0.00076253 | 0.00076253 | 0.00049564 | 0.00049564 | 3.2811e-07 | 3.2415e-07 | 3.9643e-09 | 7.1249e-07 | 7.6177e-07 | 6.3888e-07 | 4.3965e-07 | 2.5964e-07 | 1.6982e-07 | 1.2213e-07 | 3.5156e-07 | 3.5267e-07 | 3.2905e-07 | 2.8034e-07 | 1.967e-07 | 1.3789e-07 | 1.0522e-07 | 4.7636e-08
|  |  | Outer-boundary Avg | 5.3001e-05 | 5.3001e-05 | 3.4451e-05 | 3.4451e-05 | 6.9994e-09 | 6.7354e-09 | 2.6395e-10 | 4.9523e-08 | 5.2949e-08 | 4.4406e-08 | 3.0559e-08 | 1.8047e-08 | 1.1804e-08 | 8.489e-09 | 2.4436e-08 | 2.4513e-08 | 2.2871e-08 | 1.9485e-08 | 1.3672e-08 | 9.5842e-09 | 7.3134e-09 | 3.3111e-09
|  |  | Community Avg | 0.00012068 | 0.00012068 | 7.8441e-05 | 7.8441e-05 | 2.508e-08 | 2.4486e-08 | 5.9342e-10 | 1.1276e-07 | 1.2056e-07 | 1.0111e-07 | 6.9581e-08 | 4.1091e-08 | 2.6876e-08 | 1.9329e-08 | 5.5638e-08 | 5.5815e-08 | 5.2076e-08 | 4.4366e-08 | 3.113e-08 | 2.1822e-08 | 1.6652e-08 | 7.539e-09
|  |  | Max | 0.81497 | 0.81497 | 0.81497 | 0.81497 | 0.0003701 | 0.00036585 | 4.6483e-06 | 0.0011386 | 0.0012353 | 0.0010205 | 0.00069404 | 0.00040595 | 0.0002686 | 0.00018231 | 0.00056181 | 0.00057191 | 0.0005256 | 0.00044254 | 0.00030754 | 0.00021809 | 0.00015706 | 7.1897e-05
Export
Reset

## o-DCB Source Output Fugs Fine (hidden)
[11 empty] | Acute Dose (mg/kg/day) | [6 empty] | Chronic Dose (mg/kg/day)
Source Type | Emission Scenario | Statistic | Location | Outdoor Air Concentration (µg/m3) |  | Indoor Air Concentration (µg/m3) |  | Total Annual Particle Deposition (g/m2) |  |  | Infant | Young Toddler | Toddler | Small Child | Child | Teen | Adult | Infant | Young Toddler | Toddler | Small Child | Child | Teen | Adult | Lifetime
|  |  |  | Daily | Annual | Daily | Annual | Total | Wet | Dry | <1 year | 1 - <2 years | 2 - <3 years | 3 - < 6 years | 6 - <11 years | 11 - <16 years | 16 - <78 years | <1 year | 1 - <2 years | 2 - <3 years | 3 - < 6 years | 6 - <11 years | 11 - <16 years | 16 - <78 years
Fugitive Source | 71730NVRNM309AM, CLEAN HARBORS EL DORADO LLC, 2019 | High-End | Fenceline Avg | 0.00044526 | 0.00044526 | 0.00044526 | 0.00044526 | 9.0093e-10 | 9.0028e-10 | 6.1258e-13 | 6.2207e-07 | 6.7492e-07 | 5.5754e-07 | 3.7919e-07 | 2.2179e-07 | 1.4675e-07 | 9.9604e-08 | 3.0694e-07 | 3.1246e-07 | 2.8716e-07 | 2.4178e-07 | 1.6802e-07 | 1.1915e-07 | 8.581e-08 | 3.9281e-08
|  |  | Outer-boundary Avg | 9.2474e-06 | 9.2474e-06 | 9.2474e-06 | 9.2474e-06 | 1.4615e-11 | 1.4565e-11 | 5.6285e-14 | 1.292e-08 | 1.4017e-08 | 1.1579e-08 | 7.8752e-09 | 4.6062e-09 | 3.0477e-09 | 2.0686e-09 | 6.3748e-09 | 6.4894e-09 | 5.9639e-09 | 5.0214e-09 | 3.4896e-09 | 2.4747e-09 | 1.7822e-09 | 8.1581e-10
|  |  | Community Avg | 2.9492e-05 | 2.9492e-05 | 2.9492e-05 | 2.9492e-05 | 5.0837e-11 | 5.0744e-11 | 1.0923e-13 | 4.1204e-08 | 4.4704e-08 | 3.6929e-08 | 2.5116e-08 | 1.469e-08 | 9.72e-09 | 6.5974e-09 | 2.0331e-08 | 2.0696e-08 | 1.902e-08 | 1.6015e-08 | 1.1129e-08 | 7.8923e-09 | 5.6838e-09 | 2.6018e-09
|  | Mean | Fenceline Avg | 0.0004144 | 0.0004144 | 0.00026936 | 0.00026936 | 8.456e-10 | 8.4508e-10 | 5.1482e-13 | 3.8721e-07 | 4.1399e-07 | 3.472e-07 | 2.3893e-07 | 1.411e-07 | 9.2289e-08 | 6.6373e-08 | 1.9106e-07 | 1.9166e-07 | 1.7882e-07 | 1.5235e-07 | 1.069e-07 | 7.4936e-08 | 5.7181e-08 | 2.5888e-08
|  |  | Outer-boundary Avg | 8.4384e-06 | 8.4384e-06 | 5.485e-06 | 5.485e-06 | 1.3716e-11 | 1.3669e-11 | 4.6872e-14 | 7.8847e-09 | 8.4301e-09 | 7.0701e-09 | 4.8654e-09 | 2.8733e-09 | 1.8793e-09 | 1.3516e-09 | 3.8905e-09 | 3.9028e-09 | 3.6414e-09 | 3.1023e-09 | 2.1767e-09 | 1.5259e-09 | 1.1644e-09 | 5.2716e-10
|  |  | Community Avg | 2.712e-05 | 2.712e-05 | 1.7628e-05 | 1.7628e-05 | 4.7888e-11 | 4.7797e-11 | 9.0961e-14 | 2.5341e-08 | 2.7093e-08 | 2.2722e-08 | 1.5637e-08 | 9.2344e-09 | 6.0399e-09 | 4.3438e-09 | 1.2504e-08 | 1.2543e-08 | 1.1703e-08 | 9.9704e-09 | 6.9957e-09 | 4.9042e-09 | 3.7422e-09 | 1.6942e-09
| 44011CHMTR35850, CHEMTRON CORP, 2019 | High-End | Fenceline Avg | 0.0024287 | 0.0024287 | 0.0024287 | 0.0024287 | 4.9141e-09 | 4.9106e-09 | 3.3413e-12 | 3.3931e-06 | 3.6814e-06 | 3.0411e-06 | 2.0683e-06 | 1.2098e-06 | 8.0044e-07 | 5.433e-07 | 1.6742e-06 | 1.7043e-06 | 1.5663e-06 | 1.3188e-06 | 9.1648e-07 | 6.4993e-07 | 4.6806e-07 | 2.1426e-07
|  |  | Outer-boundary Avg | 5.044e-05 | 5.044e-05 | 5.044e-05 | 5.044e-05 | 7.9721e-11 | 7.9447e-11 | 3.0701e-13 | 7.0471e-08 | 7.6457e-08 | 6.316e-08 | 4.2956e-08 | 2.5125e-08 | 1.6624e-08 | 1.1284e-08 | 3.4772e-08 | 3.5397e-08 | 3.253e-08 | 2.739e-08 | 1.9034e-08 | 1.3498e-08 | 9.7209e-09 | 4.4498e-09
|  |  | Community Avg | 0.00016087 | 0.00016087 | 0.00016087 | 0.00016087 | 2.7729e-10 | 2.7679e-10 | 5.9578e-13 | 2.2475e-07 | 2.4384e-07 | 2.0143e-07 | 1.37e-07 | 8.013e-08 | 5.3018e-08 | 3.5986e-08 | 1.109e-07 | 1.1289e-07 | 1.0375e-07 | 8.7352e-08 | 6.0704e-08 | 4.3049e-08 | 3.1002e-08 | 1.4192e-08
|  | Mean | Fenceline Avg | 0.0022604 | 0.0022604 | 0.0014692 | 0.0014692 | 4.6124e-09 | 4.6095e-09 | 2.8081e-12 | 2.112e-06 | 2.2581e-06 | 1.8938e-06 | 1.3033e-06 | 7.6965e-07 | 5.034e-07 | 3.6203e-07 | 1.0421e-06 | 1.0454e-06 | 9.754e-07 | 8.31e-07 | 5.8307e-07 | 4.0874e-07 | 3.119e-07 | 1.4121e-07
|  |  | Outer-boundary Avg | 4.6028e-05 | 4.6028e-05 | 2.9918e-05 | 2.9918e-05 | 7.4816e-11 | 7.4561e-11 | 2.5566e-13 | 4.3008e-08 | 4.5982e-08 | 3.8564e-08 | 2.6539e-08 | 1.5672e-08 | 1.0251e-08 | 7.3722e-09 | 2.1221e-08 | 2.1288e-08 | 1.9862e-08 | 1.6922e-08 | 1.1873e-08 | 8.3233e-09 | 6.3512e-09 | 2.8754e-09
|  |  | Community Avg | 0.00014793 | 0.00014793 | 9.6153e-05 | 9.6153e-05 | 2.612e-10 | 2.6071e-10 | 4.9615e-13 | 1.3822e-07 | 1.4778e-07 | 1.2394e-07 | 8.5292e-08 | 5.0369e-08 | 3.2945e-08 | 2.3693e-08 | 6.8201e-08 | 6.8418e-08 | 6.3835e-08 | 5.4384e-08 | 3.8159e-08 | 2.675e-08 | 2.0412e-08 | 9.2413e-09
| 79762VNWTR311LA, UNIVAR USA INC HOUSTON, 2019 | High-End | Fenceline Avg | 0 | 0 | 0 | 0 | 0 | 0 | 0 | 0 | 0 | 0 | 0 | 0 | 0 | 0 | 0 | 0 | 0 | 0 | 0 | 0 | 0 | 0
|  |  | Outer-boundary Avg | 0 | 0 | 0 | 0 | 0 | 0 | 0 | 0 | 0 | 0 | 0 | 0 | 0 | 0 | 0 | 0 | 0 | 0 | 0 | 0 | 0 | 0
|  |  | Community Avg | 0 | 0 | 0 | 0 | 0 | 0 | 0 | 0 | 0 | 0 | 0 | 0 | 0 | 0 | 0 | 0 | 0 | 0 | 0 | 0 | 0 | 0
|  | Mean | Fenceline Avg | 0 | 0 | 0 | 0 | 0 | 0 | 0 | 0 | 0 | 0 | 0 | 0 | 0 | 0 | 0 | 0 | 0 | 0 | 0 | 0 | 0 | 0
|  |  | Outer-boundary Avg | 0 | 0 | 0 | 0 | 0 | 0 | 0 | 0 | 0 | 0 | 0 | 0 | 0 | 0 | 0 | 0 | 0 | 0 | 0 | 0 | 0 | 0
|  |  | Community Avg | 0 | 0 | 0 | 0 | 0 | 0 | 0 | 0 | 0 | 0 | 0 | 0 | 0 | 0 | 0 | 0 | 0 | 0 | 0 | 0 | 0 | 0
| 43920VNRLL1250S, HERITAGE THERMAL SERVICES, 2019 | High-End | Fenceline Avg | 0.00016191 | 0.00016191 | 0.00016191 | 0.00016191 | 3.2761e-10 | 3.2738e-10 | 2.2276e-13 | 2.2621e-07 | 2.4542e-07 | 2.0274e-07 | 1.3789e-07 | 8.065e-08 | 5.3362e-08 | 3.622e-08 | 1.1162e-07 | 1.1362e-07 | 1.0442e-07 | 8.792e-08 | 6.1099e-08 | 4.3328e-08 | 3.1204e-08 | 1.4284e-08
|  |  | Outer-boundary Avg | 3.3627e-06 | 3.3627e-06 | 3.3627e-06 | 3.3627e-06 | 5.3147e-12 | 5.2965e-12 | 2.0467e-14 | 4.698e-09 | 5.0971e-09 | 4.2107e-09 | 2.8637e-09 | 1.675e-09 | 1.1083e-09 | 7.5224e-10 | 2.3181e-09 | 2.3598e-09 | 2.1687e-09 | 1.826e-09 | 1.2689e-09 | 8.9987e-10 | 6.4806e-10 | 2.9666e-10
|  |  | Community Avg | 1.0724e-05 | 1.0724e-05 | 1.0724e-05 | 1.0724e-05 | 1.8486e-11 | 1.8453e-11 | 3.9719e-14 | 1.4983e-08 | 1.6256e-08 | 1.3429e-08 | 9.1331e-09 | 5.342e-09 | 3.5345e-09 | 2.3991e-09 | 7.393e-09 | 7.5259e-09 | 6.9165e-09 | 5.8235e-09 | 4.047e-09 | 2.8699e-09 | 2.0668e-09 | 9.4611e-10
|  | Mean | Fenceline Avg | 0.00015069 | 0.00015069 | 9.7949e-05 | 9.7949e-05 | 3.0749e-10 | 3.073e-10 | 1.8721e-13 | 1.408e-07 | 1.5054e-07 | 1.2625e-07 | 8.6884e-08 | 5.131e-08 | 3.356e-08 | 2.4136e-08 | 6.9475e-08 | 6.9695e-08 | 6.5027e-08 | 5.54e-08 | 3.8871e-08 | 2.7249e-08 | 2.0793e-08 | 9.4139e-09
|  |  | Outer-boundary Avg | 3.0685e-06 | 3.0685e-06 | 1.9945e-06 | 1.9945e-06 | 4.9878e-12 | 4.9707e-12 | 1.7044e-14 | 2.8672e-09 | 3.0655e-09 | 2.5709e-09 | 1.7692e-09 | 1.0448e-09 | 6.8338e-10 | 4.9148e-10 | 1.4147e-09 | 1.4192e-09 | 1.3242e-09 | 1.1281e-09 | 7.9154e-10 | 5.5488e-10 | 4.2341e-10 | 1.917e-10
|  |  | Community Avg | 9.8619e-06 | 9.8619e-06 | 6.4102e-06 | 6.4102e-06 | 1.7414e-11 | 1.7381e-11 | 3.3077e-14 | 9.2147e-09 | 9.8521e-09 | 8.2627e-09 | 5.6861e-09 | 3.3579e-09 | 2.1963e-09 | 1.5795e-09 | 4.5467e-09 | 4.5612e-09 | 4.2557e-09 | 3.6256e-09 | 2.5439e-09 | 1.7833e-09 | 1.3608e-09 | 6.1609e-10
| 29059SNTCMSCHWY, HOLCIM (US) INC HOLLY HILL PLANT, 2019 | High-End | Fenceline Avg | 0.00029144 | 0.00029144 | 0.00029144 | 0.00029144 | 5.897e-10 | 5.8928e-10 | 4.0096e-13 | 4.0717e-07 | 4.4176e-07 | 3.6494e-07 | 2.482e-07 | 1.4517e-07 | 9.6052e-08 | 6.5196e-08 | 2.0091e-07 | 2.0452e-07 | 1.8796e-07 | 1.5826e-07 | 1.0998e-07 | 7.7991e-08 | 5.6167e-08 | 2.5711e-08
|  |  | Outer-boundary Avg | 6.0528e-06 | 6.0528e-06 | 6.0528e-06 | 6.0528e-06 | 9.5665e-12 | 9.5337e-12 | 3.6841e-14 | 8.4565e-09 | 9.1748e-09 | 7.5792e-09 | 5.1547e-09 | 3.015e-09 | 1.9949e-09 | 1.354e-09 | 4.1726e-09 | 4.2476e-09 | 3.9036e-09 | 3.2868e-09 | 2.2841e-09 | 1.6198e-09 | 1.1665e-09 | 5.3398e-10
|  |  | Community Avg | 1.9304e-05 | 1.9304e-05 | 1.9304e-05 | 1.9304e-05 | 3.3275e-11 | 3.3215e-11 | 7.1494e-14 | 2.697e-08 | 2.9261e-08 | 2.4172e-08 | 1.644e-08 | 9.6156e-09 | 6.3622e-09 | 4.3183e-09 | 1.3307e-08 | 1.3547e-08 | 1.245e-08 | 1.0482e-08 | 7.2845e-09 | 5.1659e-09 | 3.7203e-09 | 1.703e-09
|  | Mean | Fenceline Avg | 0.00027124 | 0.00027124 | 0.00017631 | 0.00017631 | 5.5348e-10 | 5.5315e-10 | 3.3697e-13 | 2.5344e-07 | 2.7098e-07 | 2.2726e-07 | 1.5639e-07 | 9.2358e-08 | 6.0408e-08 | 4.3444e-08 | 1.2505e-07 | 1.2545e-07 | 1.1705e-07 | 9.972e-08 | 6.9968e-08 | 4.9049e-08 | 3.7428e-08 | 1.6945e-08
|  |  | Outer-boundary Avg | 5.5233e-06 | 5.5233e-06 | 3.5902e-06 | 3.5902e-06 | 8.978e-12 | 8.9473e-12 | 3.068e-14 | 5.1609e-09 | 5.5179e-09 | 4.6277e-09 | 3.1846e-09 | 1.8807e-09 | 1.2301e-09 | 8.8466e-10 | 2.5465e-09 | 2.5546e-09 | 2.3835e-09 | 2.0306e-09 | 1.4248e-09 | 9.9879e-10 | 7.6214e-10 | 3.4505e-10
|  |  | Community Avg | 1.7751e-05 | 1.7751e-05 | 1.1538e-05 | 1.1538e-05 | 3.1345e-11 | 3.1285e-11 | 5.9538e-14 | 1.6587e-08 | 1.7734e-08 | 1.4873e-08 | 1.0235e-08 | 6.0443e-09 | 3.9534e-09 | 2.8432e-09 | 8.1841e-09 | 8.2101e-09 | 7.6602e-09 | 6.5261e-09 | 4.579e-09 | 3.21e-09 | 2.4494e-09 | 1.109e-09
| 77520MBYCR8500W, COVESTRO LLC, 2019 | High-End | Fenceline Avg | 1.0435 | 1.0435 | 1.0435 | 1.0435 | 2.1114e-06 | 2.1099e-06 | 1.4357e-09 | 0.0014579 | 0.0015818 | 0.0013067 | 0.00088868 | 0.00051979 | 0.00034392 | 0.00023344 | 0.00071936 | 0.0007323 | 0.000673 | 0.00056664 | 0.00039378 | 0.00027925 | 0.00020111 | 9.206e-05
|  |  | Outer-boundary Avg | 0.021673 | 0.021673 | 0.021673 | 0.021673 | 3.4253e-08 | 3.4136e-08 | 1.3191e-10 | 3.0279e-05 | 3.2851e-05 | 2.7138e-05 | 1.8457e-05 | 1.0795e-05 | 7.1428e-06 | 4.8482e-06 | 1.494e-05 | 1.5209e-05 | 1.3977e-05 | 1.1768e-05 | 8.1783e-06 | 5.7997e-06 | 4.1767e-06 | 1.912e-06
|  |  | Community Avg | 0.069119 | 0.069119 | 0.069119 | 0.069119 | 1.1914e-07 | 1.1893e-07 | 2.5599e-10 | 9.6567e-05 | 0.00010477 | 8.6549e-05 | 5.8863e-05 | 3.4429e-05 | 2.278e-05 | 1.5462e-05 | 4.7648e-05 | 4.8505e-05 | 4.4577e-05 | 3.7532e-05 | 2.6083e-05 | 1.8497e-05 | 1.3321e-05 | 6.0977e-06
|  | Mean | Fenceline Avg | 0.9712 | 0.9712 | 0.63128 | 0.63128 | 1.9818e-06 | 1.9806e-06 | 1.2065e-09 | 0.00090747 | 0.00097024 | 0.00081371 | 0.00055997 | 0.00033069 | 0.00021629 | 0.00015555 | 0.00044776 | 0.00044919 | 0.0004191 | 0.00035705 | 0.00025052 | 0.00017562 | 0.00013401 | 6.0673e-05
|  |  | Outer-boundary Avg | 0.019777 | 0.019777 | 0.012855 | 0.012855 | 3.2146e-08 | 3.2036e-08 | 1.0985e-10 | 1.8479e-05 | 1.9757e-05 | 1.657e-05 | 1.1403e-05 | 6.7339e-06 | 4.4044e-06 | 3.1676e-06 | 9.1179e-06 | 9.1468e-06 | 8.5342e-06 | 7.2707e-06 | 5.1014e-06 | 3.5762e-06 | 2.7289e-06 | 1.2355e-06
|  |  | Community Avg | 0.06356 | 0.06356 | 0.041314 | 0.041314 | 1.1223e-07 | 1.1202e-07 | 2.1318e-10 | 5.9389e-05 | 6.3497e-05 | 5.3253e-05 | 3.6647e-05 | 2.1642e-05 | 1.4155e-05 | 1.018e-05 | 2.9304e-05 | 2.9397e-05 | 2.7428e-05 | 2.3367e-05 | 1.6395e-05 | 1.1494e-05 | 8.7703e-06 | 3.9707e-06
| 70764LLMNXHWY40, SHINTECH PLAQUEMINE PLANT, 2019 | High-End | Fenceline Avg | 0 | 0 | 0 | 0 | 0 | 0 | 0 | 0 | 0 | 0 | 0 | 0 | 0 | 0 | 0 | 0 | 0 | 0 | 0 | 0 | 0 | 0
|  |  | Outer-boundary Avg | 0 | 0 | 0 | 0 | 0 | 0 | 0 | 0 | 0 | 0 | 0 | 0 | 0 | 0 | 0 | 0 | 0 | 0 | 0 | 0 | 0 | 0
|  |  | Community Avg | 0 | 0 | 0 | 0 | 0 | 0 | 0 | 0 | 0 | 0 | 0 | 0 | 0 | 0 | 0 | 0 | 0 | 0 | 0 | 0 | 0 | 0
|  | Mean | Fenceline Avg | 0 | 0 | 0 | 0 | 0 | 0 | 0 | 0 | 0 | 0 | 0 | 0 | 0 | 0 | 0 | 0 | 0 | 0 | 0 | 0 | 0 | 0
|  |  | Outer-boundary Avg | 0 | 0 | 0 | 0 | 0 | 0 | 0 | 0 | 0 | 0 | 0 | 0 | 0 | 0 | 0 | 0 | 0 | 0 | 0 | 0 | 0 | 0
|  |  | Community Avg | 0 | 0 | 0 | 0 | 0 | 0 | 0 | 0 | 0 | 0 | 0 | 0 | 0 | 0 | 0 | 0 | 0 | 0 | 0 | 0 | 0 | 0
| 69145CLNHR5MISO, CLEAN HARBORS ENVIRONMENTAL SERVICES INC, 2019 | High-End | Fenceline Avg | 0.00021858 | 0.00021858 | 0.00021858 | 0.00021858 | 4.4227e-10 | 4.4196e-10 | 3.0072e-13 | 3.0538e-07 | 3.3132e-07 | 2.737e-07 | 1.8615e-07 | 1.0888e-07 | 7.2039e-08 | 4.8897e-08 | 1.5068e-07 | 1.5339e-07 | 1.4097e-07 | 1.1869e-07 | 8.2483e-08 | 5.8493e-08 | 4.2125e-08 | 1.9283e-08
|  |  | Outer-boundary Avg | 4.5396e-06 | 4.5396e-06 | 4.5396e-06 | 4.5396e-06 | 7.1749e-12 | 7.1503e-12 | 2.7631e-14 | 6.3423e-09 | 6.8811e-09 | 5.6844e-09 | 3.866e-09 | 2.2612e-09 | 1.4962e-09 | 1.0155e-09 | 3.1294e-09 | 3.1857e-09 | 2.9277e-09 | 2.4651e-09 | 1.7131e-09 | 1.2148e-09 | 8.7488e-10 | 4.0049e-10
|  |  | Community Avg | 1.4478e-05 | 1.4478e-05 | 1.4478e-05 | 1.4478e-05 | 2.4956e-11 | 2.4911e-11 | 5.362e-14 | 2.0227e-08 | 2.1946e-08 | 1.8129e-08 | 1.233e-08 | 7.2117e-09 | 4.7716e-09 | 3.2387e-09 | 9.9806e-09 | 1.016e-08 | 9.3373e-09 | 7.8617e-09 | 5.4634e-09 | 3.8744e-09 | 2.7902e-09 | 1.2772e-09
|  | Mean | Fenceline Avg | 0.00020343 | 0.00020343 | 0.00013223 | 0.00013223 | 4.1511e-10 | 4.1486e-10 | 2.5273e-13 | 1.9008e-07 | 2.0323e-07 | 1.7044e-07 | 1.1729e-07 | 6.9268e-08 | 4.5306e-08 | 3.2583e-08 | 9.3791e-08 | 9.4089e-08 | 8.7786e-08 | 7.479e-08 | 5.2476e-08 | 3.6787e-08 | 2.8071e-08 | 1.2709e-08
|  |  | Outer-boundary Avg | 4.1425e-06 | 4.1425e-06 | 2.6926e-06 | 2.6926e-06 | 6.7335e-12 | 6.7105e-12 | 2.301e-14 | 3.8707e-09 | 4.1384e-09 | 3.4708e-09 | 2.3885e-09 | 1.4105e-09 | 9.2257e-10 | 6.6349e-10 | 1.9099e-09 | 1.9159e-09 | 1.7876e-09 | 1.523e-09 | 1.0686e-09 | 7.4909e-10 | 5.7161e-10 | 2.5879e-10
|  |  | Community Avg | 1.3314e-05 | 1.3314e-05 | 8.6538e-06 | 8.6538e-06 | 2.3508e-11 | 2.3464e-11 | 4.4653e-14 | 1.244e-08 | 1.33e-08 | 1.1155e-08 | 7.6763e-09 | 4.5332e-09 | 2.965e-09 | 2.1324e-09 | 6.1381e-09 | 6.1576e-09 | 5.7451e-09 | 4.8946e-09 | 3.4343e-09 | 2.4075e-09 | 1.8371e-09 | 8.3172e-10
| 47620GPLSTLEXAN, SABIC INNOVATIVE PLASTICS MT. VERNON LLC, 2019 | High-End | Fenceline Avg | 7.5289 | 7.5289 | 7.5289 | 7.5289 | 1.5234e-05 | 1.5223e-05 | 1.0358e-08 | 0.010519 | 0.011412 | 0.0094275 | 0.0064117 | 0.0037502 | 0.0024814 | 0.0016842 | 0.0051901 | 0.0052834 | 0.0048556 | 0.0040883 | 0.0028411 | 0.0020148 | 0.001451 | 0.0006642
|  |  | Outer-boundary Avg | 0.15637 | 0.15637 | 0.15637 | 0.15637 | 2.4713e-07 | 2.4629e-07 | 9.5172e-10 | 0.00021846 | 0.00023702 | 0.0001958 | 0.00013316 | 7.7887e-05 | 5.1534e-05 | 3.4979e-05 | 0.00010779 | 0.00010973 | 0.00010084 | 8.4908e-05 | 5.9006e-05 | 4.1844e-05 | 3.0135e-05 | 1.3795e-05
|  |  | Community Avg | 0.49869 | 0.49869 | 0.49869 | 0.49869 | 8.5961e-07 | 8.5804e-07 | 1.8469e-09 | 0.00069672 | 0.0007559 | 0.00062444 | 0.00042469 | 0.0002484 | 0.00016436 | 0.00011156 | 0.00034378 | 0.00034996 | 0.00032162 | 0.00027079 | 0.00018818 | 0.00013345 | 9.6107e-05 | 4.3994e-05
|  | Mean | Fenceline Avg | 7.0071 | 7.0071 | 4.5546 | 4.5546 | 1.4298e-05 | 1.429e-05 | 8.7051e-09 | 0.0065473 | 0.0070002 | 0.0058708 | 0.0040401 | 0.0023859 | 0.0015605 | 0.0011223 | 0.0032306 | 0.0032408 | 0.0030238 | 0.0025761 | 0.0018075 | 0.0012671 | 0.00096688 | 0.00043775
|  |  | Outer-boundary Avg | 0.14269 | 0.14269 | 0.092746 | 0.092746 | 2.3193e-07 | 2.3114e-07 | 7.9256e-10 | 0.00013332 | 0.00014255 | 0.00011955 | 8.227e-05 | 4.8584e-05 | 3.1777e-05 | 2.2854e-05 | 6.5785e-05 | 6.5993e-05 | 6.1573e-05 | 5.2457e-05 | 3.6806e-05 | 2.5802e-05 | 1.9689e-05 | 8.9139e-06
|  |  | Community Avg | 0.45858 | 0.45858 | 0.29808 | 0.29808 | 8.0974e-07 | 8.082e-07 | 1.5381e-09 | 0.00042849 | 0.00045812 | 0.00038421 | 0.0002644 | 0.00015614 | 0.00010213 | 7.3449e-05 | 0.00021142 | 0.00021209 | 0.00019789 | 0.00016859 | 0.00011829 | 8.2925e-05 | 6.3277e-05 | 2.8648e-05
| 29715RMNDSBANKS, NATION FORD CHEMICAL CO, 2019 | High-End | Fenceline Avg | 0 | 0 | 0 | 0 | 0 | 0 | 0 | 0 | 0 | 0 | 0 | 0 | 0 | 0 | 0 | 0 | 0 | 0 | 0 | 0 | 0 | 0
|  |  | Outer-boundary Avg | 0 | 0 | 0 | 0 | 0 | 0 | 0 | 0 | 0 | 0 | 0 | 0 | 0 | 0 | 0 | 0 | 0 | 0 | 0 | 0 | 0 | 0
|  |  | Community Avg | 0 | 0 | 0 | 0 | 0 | 0 | 0 | 0 | 0 | 0 | 0 | 0 | 0 | 0 | 0 | 0 | 0 | 0 | 0 | 0 | 0 | 0
|  | Mean | Fenceline Avg | 0 | 0 | 0 | 0 | 0 | 0 | 0 | 0 | 0 | 0 | 0 | 0 | 0 | 0 | 0 | 0 | 0 | 0 | 0 | 0 | 0 | 0
|  |  | Outer-boundary Avg | 0 | 0 | 0 | 0 | 0 | 0 | 0 | 0 | 0 | 0 | 0 | 0 | 0 | 0 | 0 | 0 | 0 | 0 | 0 | 0 | 0 | 0
|  |  | Community Avg | 0 | 0 | 0 | 0 | 0 | 0 | 0 | 0 | 0 | 0 | 0 | 0 | 0 | 0 | 0 | 0 | 0 | 0 | 0 | 0 | 0 | 0
| 77536DSPSL2525B, TM DEER PARK SERVICES LP, 2019 | High-End | Fenceline Avg | 0 | 0 | 0 | 0 | 0 | 0 | 0 | 0 | 0 | 0 | 0 | 0 | 0 | 0 | 0 | 0 | 0 | 0 | 0 | 0 | 0 | 0
|  |  | Outer-boundary Avg | 0 | 0 | 0 | 0 | 0 | 0 | 0 | 0 | 0 | 0 | 0 | 0 | 0 | 0 | 0 | 0 | 0 | 0 | 0 | 0 | 0 | 0
|  |  | Community Avg | 0 | 0 | 0 | 0 | 0 | 0 | 0 | 0 | 0 | 0 | 0 | 0 | 0 | 0 | 0 | 0 | 0 | 0 | 0 | 0 | 0 | 0
|  | Mean | Fenceline Avg | 0 | 0 | 0 | 0 | 0 | 0 | 0 | 0 | 0 | 0 | 0 | 0 | 0 | 0 | 0 | 0 | 0 | 0 | 0 | 0 | 0 | 0
|  |  | Outer-boundary Avg | 0 | 0 | 0 | 0 | 0 | 0 | 0 | 0 | 0 | 0 | 0 | 0 | 0 | 0 | 0 | 0 | 0 | 0 | 0 | 0 | 0 | 0
|  |  | Community Avg | 0 | 0 | 0 | 0 | 0 | 0 | 0 | 0 | 0 | 0 | 0 | 0 | 0 | 0 | 0 | 0 | 0 | 0 | 0 | 0 | 0 | 0
| 29448GNTCMPOBOX, GIANT CEMENT CO, 2019 | High-End | Fenceline Avg | 1.811 | 1.811 | 1.811 | 1.811 | 3.6643e-06 | 3.6617e-06 | 2.4915e-09 | 0.0025301 | 0.0027451 | 0.0022677 | 0.0015423 | 0.00090207 | 0.00059686 | 0.00040512 | 0.0012484 | 0.0012709 | 0.001168 | 0.00098338 | 0.00068339 | 0.00048463 | 0.00034901 | 0.00015977
|  |  | Outer-boundary Avg | 0.037612 | 0.037612 | 0.037612 | 0.037612 | 5.9445e-08 | 5.9241e-08 | 2.2893e-10 | 5.2548e-05 | 5.7011e-05 | 4.7096e-05 | 3.2031e-05 | 1.8735e-05 | 1.2396e-05 | 8.4138e-06 | 2.5928e-05 | 2.6394e-05 | 2.4257e-05 | 2.0424e-05 | 1.4193e-05 | 1.0065e-05 | 7.2485e-06 | 3.3181e-06
|  |  | Community Avg | 0.11995 | 0.11995 | 0.11995 | 0.11995 | 2.0677e-07 | 2.0639e-07 | 4.4425e-10 | 0.00016759 | 0.00018182 | 0.0001502 | 0.00010215 | 5.975e-05 | 3.9534e-05 | 2.6834e-05 | 8.2691e-05 | 8.4177e-05 | 7.7361e-05 | 6.5136e-05 | 4.5265e-05 | 3.21e-05 | 2.3117e-05 | 1.0582e-05
|  | Mean | Fenceline Avg | 1.6855 | 1.6855 | 1.0956 | 1.0956 | 3.4393e-06 | 3.4372e-06 | 2.0939e-09 | 0.0015749 | 0.0016838 | 0.0014122 | 0.0009718 | 0.0005739 | 0.00037537 | 0.00026996 | 0.00077707 | 0.00077954 | 0.00072733 | 0.00061965 | 0.00043477 | 0.00030478 | 0.00023257 | 0.00010529
|  |  | Outer-boundary Avg | 0.034321 | 0.034321 | 0.022309 | 0.022309 | 5.5788e-08 | 5.5597e-08 | 1.9064e-10 | 3.2069e-05 | 3.4288e-05 | 2.8756e-05 | 1.9789e-05 | 1.1686e-05 | 7.6436e-06 | 5.4972e-06 | 1.5824e-05 | 1.5874e-05 | 1.4811e-05 | 1.2618e-05 | 8.8533e-06 | 6.2064e-06 | 4.7359e-06 | 2.1441e-06
|  |  | Community Avg | 0.11031 | 0.11031 | 0.071698 | 0.071698 | 1.9477e-07 | 1.944e-07 | 3.6996e-10 | 0.00010307 | 0.0001102 | 9.2418e-05 | 6.3599e-05 | 3.7559e-05 | 2.4566e-05 | 1.7667e-05 | 5.0855e-05 | 5.1017e-05 | 4.76e-05 | 4.0553e-05 | 2.8454e-05 | 1.9947e-05 | 1.5221e-05 | 6.891e-06
| 77536SFTYK2027B, CLEAN HARBORS DEER PARK LLC, 2019 | High-End | Fenceline Avg | 0.00031573 | 0.00031573 | 0.00031573 | 0.00031573 | 6.3884e-10 | 6.3838e-10 | 4.3437e-13 | 4.4111e-07 | 4.7858e-07 | 3.9535e-07 | 2.6888e-07 | 1.5727e-07 | 1.0406e-07 | 7.0629e-08 | 2.1765e-07 | 2.2156e-07 | 2.0362e-07 | 1.7144e-07 | 1.1914e-07 | 8.4491e-08 | 6.0847e-08 | 2.7854e-08
|  |  | Outer-boundary Avg | 6.5572e-06 | 6.5572e-06 | 6.5572e-06 | 6.5572e-06 | 1.0364e-11 | 1.0328e-11 | 3.9911e-14 | 9.1612e-09 | 9.9394e-09 | 8.2108e-09 | 5.5842e-09 | 3.2662e-09 | 2.1611e-09 | 1.4669e-09 | 4.5203e-09 | 4.6016e-09 | 4.2289e-09 | 3.5607e-09 | 2.4744e-09 | 1.7548e-09 | 1.2637e-09 | 5.7848e-10
|  |  | Community Avg | 2.0913e-05 | 2.0913e-05 | 2.0913e-05 | 2.0913e-05 | 3.6048e-11 | 3.5982e-11 | 7.7451e-14 | 2.9217e-08 | 3.1699e-08 | 2.6186e-08 | 1.7809e-08 | 1.0417e-08 | 6.8923e-09 | 4.6782e-09 | 1.4416e-08 | 1.4676e-08 | 1.3487e-08 | 1.1356e-08 | 7.8916e-09 | 5.5963e-09 | 4.0303e-09 | 1.8449e-09
|  | Mean | Fenceline Avg | 0.00029385 | 0.00029385 | 0.000191 | 0.000191 | 5.9961e-10 | 5.9924e-10 | 3.6505e-13 | 2.7456e-07 | 2.9356e-07 | 2.462e-07 | 1.6942e-07 | 1.0005e-07 | 6.5442e-08 | 4.7065e-08 | 1.3548e-07 | 1.3591e-07 | 1.268e-07 | 1.0803e-07 | 7.5799e-08 | 5.3136e-08 | 4.0547e-08 | 1.8357e-08
|  |  | Outer-boundary Avg | 5.9836e-06 | 5.9836e-06 | 3.8894e-06 | 3.8894e-06 | 9.7261e-12 | 9.6929e-12 | 3.3236e-14 | 5.591e-09 | 5.9777e-09 | 5.0133e-09 | 3.45e-09 | 2.0374e-09 | 1.3326e-09 | 9.5838e-10 | 2.7587e-09 | 2.7675e-09 | 2.5821e-09 | 2.1998e-09 | 1.5435e-09 | 1.082e-09 | 8.2566e-10 | 3.7381e-10
|  |  | Community Avg | 1.9231e-05 | 1.9231e-05 | 1.25e-05 | 1.25e-05 | 3.3957e-11 | 3.3892e-11 | 6.4499e-14 | 1.7969e-08 | 1.9212e-08 | 1.6112e-08 | 1.1088e-08 | 6.548e-09 | 4.2828e-09 | 3.0801e-09 | 8.8661e-09 | 8.8943e-09 | 8.2985e-09 | 7.07e-09 | 4.9606e-09 | 3.4775e-09 | 2.6536e-09 | 1.2014e-09
| 7006WDNKPR56HIG, DENKA PERFORMANCE ELASTOMER LLC, 2019 | High-End | Fenceline Avg | 0 | 0 | 0 | 0 | 0 | 0 | 0 | 0 | 0 | 0 | 0 | 0 | 0 | 0 | 0 | 0 | 0 | 0 | 0 | 0 | 0 | 0
|  |  | Outer-boundary Avg | 0 | 0 | 0 | 0 | 0 | 0 | 0 | 0 | 0 | 0 | 0 | 0 | 0 | 0 | 0 | 0 | 0 | 0 | 0 | 0 | 0 | 0
|  |  | Community Avg | 0 | 0 | 0 | 0 | 0 | 0 | 0 | 0 | 0 | 0 | 0 | 0 | 0 | 0 | 0 | 0 | 0 | 0 | 0 | 0 | 0 | 0
|  | Mean | Fenceline Avg | 0 | 0 | 0 | 0 | 0 | 0 | 0 | 0 | 0 | 0 | 0 | 0 | 0 | 0 | 0 | 0 | 0 | 0 | 0 | 0 | 0 | 0
|  |  | Outer-boundary Avg | 0 | 0 | 0 | 0 | 0 | 0 | 0 | 0 | 0 | 0 | 0 | 0 | 0 | 0 | 0 | 0 | 0 | 0 | 0 | 0 | 0 | 0
|  |  | Community Avg | 0 | 0 | 0 | 0 | 0 | 0 | 0 | 0 | 0 | 0 | 0 | 0 | 0 | 0 | 0 | 0 | 0 | 0 | 0 | 0 | 0 | 0
| 77643WSTMNHWY73, VEOLIA ES TECHNICAL SOLUTIONS LLC PORT ARTHUR FACILITY, 2019 | High-End | Fenceline Avg | 0.0080956 | 0.0080956 | 0.0080956 | 0.0080956 | 1.638e-08 | 1.6369e-08 | 1.1138e-11 | 1.131e-05 | 1.2271e-05 | 1.0137e-05 | 6.8943e-06 | 4.0325e-06 | 2.6681e-06 | 1.811e-06 | 5.5808e-06 | 5.6811e-06 | 5.2211e-06 | 4.396e-06 | 3.0549e-06 | 2.1664e-06 | 1.5602e-06 | 7.1419e-07
|  |  | Outer-boundary Avg | 0.00016813 | 0.00016813 | 0.00016813 | 0.00016813 | 2.6574e-10 | 2.6482e-10 | 1.0234e-12 | 2.349e-07 | 2.5486e-07 | 2.1053e-07 | 1.4319e-07 | 8.375e-08 | 5.5413e-08 | 3.7612e-08 | 1.1591e-07 | 1.1799e-07 | 1.0843e-07 | 9.1299e-08 | 6.3447e-08 | 4.4994e-08 | 3.2403e-08 | 1.4833e-08
|  |  | Community Avg | 0.00053622 | 0.00053622 | 0.00053622 | 0.00053622 | 9.2431e-10 | 9.2263e-10 | 1.9859e-12 | 7.4916e-07 | 8.128e-07 | 6.7144e-07 | 4.5665e-07 | 2.671e-07 | 1.7673e-07 | 1.1995e-07 | 3.6965e-07 | 3.763e-07 | 3.4582e-07 | 2.9117e-07 | 2.0235e-07 | 1.435e-07 | 1.0334e-07 | 4.7306e-08
|  | Mean | Fenceline Avg | 0.0075345 | 0.0075345 | 0.0048974 | 0.0048974 | 1.5375e-08 | 1.5365e-08 | 9.3604e-12 | 7.0401e-06 | 7.5271e-06 | 6.3127e-06 | 4.3442e-06 | 2.5655e-06 | 1.678e-06 | 1.2068e-06 | 3.4737e-06 | 3.4848e-06 | 3.2513e-06 | 2.77e-06 | 1.9436e-06 | 1.3625e-06 | 1.0397e-06 | 4.7069e-07
|  |  | Outer-boundary Avg | 0.00015343 | 0.00015343 | 9.9727e-05 | 9.9727e-05 | 2.4939e-10 | 2.4854e-10 | 8.5221e-13 | 1.4336e-07 | 1.5327e-07 | 1.2855e-07 | 8.8462e-08 | 5.2241e-08 | 3.4169e-08 | 2.4574e-08 | 7.0736e-08 | 7.0961e-08 | 6.6208e-08 | 5.6406e-08 | 3.9577e-08 | 2.7744e-08 | 2.1171e-08 | 9.5848e-09
|  |  | Community Avg | 0.00049309 | 0.00049309 | 0.00032051 | 0.00032051 | 8.7068e-10 | 8.6903e-10 | 1.6538e-12 | 4.6074e-07 | 4.9261e-07 | 4.1313e-07 | 2.8431e-07 | 1.679e-07 | 1.0982e-07 | 7.8977e-08 | 2.2734e-07 | 2.2806e-07 | 2.1278e-07 | 1.8128e-07 | 1.272e-07 | 8.9166e-08 | 6.804e-08 | 3.0804e-08
| 77581THRDC1871M, THIRD COAST TERMINALS PEARLAND, 2019 | High-End | Fenceline Avg | 0 | 0 | 0 | 0 | 0 | 0 | 0 | 0 | 0 | 0 | 0 | 0 | 0 | 0 | 0 | 0 | 0 | 0 | 0 | 0 | 0 | 0
|  |  | Outer-boundary Avg | 0 | 0 | 0 | 0 | 0 | 0 | 0 | 0 | 0 | 0 | 0 | 0 | 0 | 0 | 0 | 0 | 0 | 0 | 0 | 0 | 0 | 0
|  |  | Community Avg | 0 | 0 | 0 | 0 | 0 | 0 | 0 | 0 | 0 | 0 | 0 | 0 | 0 | 0 | 0 | 0 | 0 | 0 | 0 | 0 | 0 | 0
|  | Mean | Fenceline Avg | 0 | 0 | 0 | 0 | 0 | 0 | 0 | 0 | 0 | 0 | 0 | 0 | 0 | 0 | 0 | 0 | 0 | 0 | 0 | 0 | 0 | 0
|  |  | Outer-boundary Avg | 0 | 0 | 0 | 0 | 0 | 0 | 0 | 0 | 0 | 0 | 0 | 0 | 0 | 0 | 0 | 0 | 0 | 0 | 0 | 0 | 0 | 0
|  |  | Community Avg | 0 | 0 | 0 | 0 | 0 | 0 | 0 | 0 | 0 | 0 | 0 | 0 | 0 | 0 | 0 | 0 | 0 | 0 | 0 | 0 | 0 | 0
| 29045HRDWC2114L, WEYLCHEM US INC., 2019 | High-End | Fenceline Avg | 0.0080956 | 0.0080956 | 0.0080956 | 0.0080956 | 1.638e-08 | 1.6369e-08 | 1.1138e-11 | 1.131e-05 | 1.2271e-05 | 1.0137e-05 | 6.8943e-06 | 4.0325e-06 | 2.6681e-06 | 1.811e-06 | 5.5808e-06 | 5.6811e-06 | 5.2211e-06 | 4.396e-06 | 3.0549e-06 | 2.1664e-06 | 1.5602e-06 | 7.1419e-07
|  |  | Outer-boundary Avg | 0.00016813 | 0.00016813 | 0.00016813 | 0.00016813 | 2.6574e-10 | 2.6482e-10 | 1.0234e-12 | 2.349e-07 | 2.5486e-07 | 2.1053e-07 | 1.4319e-07 | 8.375e-08 | 5.5413e-08 | 3.7612e-08 | 1.1591e-07 | 1.1799e-07 | 1.0843e-07 | 9.1299e-08 | 6.3447e-08 | 4.4994e-08 | 3.2403e-08 | 1.4833e-08
|  |  | Community Avg | 0.00053622 | 0.00053622 | 0.00053622 | 0.00053622 | 9.2431e-10 | 9.2263e-10 | 1.9859e-12 | 7.4916e-07 | 8.128e-07 | 6.7144e-07 | 4.5665e-07 | 2.671e-07 | 1.7673e-07 | 1.1995e-07 | 3.6965e-07 | 3.763e-07 | 3.4582e-07 | 2.9117e-07 | 2.0235e-07 | 1.435e-07 | 1.0334e-07 | 4.7306e-08
|  | Mean | Fenceline Avg | 0.0075345 | 0.0075345 | 0.0048974 | 0.0048974 | 1.5375e-08 | 1.5365e-08 | 9.3604e-12 | 7.0401e-06 | 7.5271e-06 | 6.3127e-06 | 4.3442e-06 | 2.5655e-06 | 1.678e-06 | 1.2068e-06 | 3.4737e-06 | 3.4848e-06 | 3.2513e-06 | 2.77e-06 | 1.9436e-06 | 1.3625e-06 | 1.0397e-06 | 4.7069e-07
|  |  | Outer-boundary Avg | 0.00015343 | 0.00015343 | 9.9727e-05 | 9.9727e-05 | 2.4939e-10 | 2.4854e-10 | 8.5221e-13 | 1.4336e-07 | 1.5327e-07 | 1.2855e-07 | 8.8462e-08 | 5.2241e-08 | 3.4169e-08 | 2.4574e-08 | 7.0736e-08 | 7.0961e-08 | 6.6208e-08 | 5.6406e-08 | 3.9577e-08 | 2.7744e-08 | 2.1171e-08 | 9.5848e-09
|  |  | Community Avg | 0.00049309 | 0.00049309 | 0.00032051 | 0.00032051 | 8.7068e-10 | 8.6903e-10 | 1.6538e-12 | 4.6074e-07 | 4.9261e-07 | 4.1313e-07 | 2.8431e-07 | 1.679e-07 | 1.0982e-07 | 7.8977e-08 | 2.2734e-07 | 2.2806e-07 | 2.1278e-07 | 1.8128e-07 | 1.272e-07 | 8.9166e-08 | 6.804e-08 | 3.0804e-08
| 77536DSPSL2525B, TM DEER PARK SERVICES LP, 2020 | High-End | Fenceline Avg | 0 | 0 | 0 | 0 | 0 | 0 | 0 | 0 | 0 | 0 | 0 | 0 | 0 | 0 | 0 | 0 | 0 | 0 | 0 | 0 | 0 | 0
|  |  | Outer-boundary Avg | 0 | 0 | 0 | 0 | 0 | 0 | 0 | 0 | 0 | 0 | 0 | 0 | 0 | 0 | 0 | 0 | 0 | 0 | 0 | 0 | 0 | 0
|  |  | Community Avg | 0 | 0 | 0 | 0 | 0 | 0 | 0 | 0 | 0 | 0 | 0 | 0 | 0 | 0 | 0 | 0 | 0 | 0 | 0 | 0 | 0 | 0
|  | Mean | Fenceline Avg | 0 | 0 | 0 | 0 | 0 | 0 | 0 | 0 | 0 | 0 | 0 | 0 | 0 | 0 | 0 | 0 | 0 | 0 | 0 | 0 | 0 | 0
|  |  | Outer-boundary Avg | 0 | 0 | 0 | 0 | 0 | 0 | 0 | 0 | 0 | 0 | 0 | 0 | 0 | 0 | 0 | 0 | 0 | 0 | 0 | 0 | 0 | 0
|  |  | Community Avg | 0 | 0 | 0 | 0 | 0 | 0 | 0 | 0 | 0 | 0 | 0 | 0 | 0 | 0 | 0 | 0 | 0 | 0 | 0 | 0 | 0 | 0
| 4501WTDCMP1TEDI, TEDIA CO LLC, 2020 | High-End | Fenceline Avg | 0 | 0 | 0 | 0 | 0 | 0 | 0 | 0 | 0 | 0 | 0 | 0 | 0 | 0 | 0 | 0 | 0 | 0 | 0 | 0 | 0 | 0
|  |  | Outer-boundary Avg | 0 | 0 | 0 | 0 | 0 | 0 | 0 | 0 | 0 | 0 | 0 | 0 | 0 | 0 | 0 | 0 | 0 | 0 | 0 | 0 | 0 | 0
|  |  | Community Avg | 0 | 0 | 0 | 0 | 0 | 0 | 0 | 0 | 0 | 0 | 0 | 0 | 0 | 0 | 0 | 0 | 0 | 0 | 0 | 0 | 0 | 0
|  | Mean | Fenceline Avg | 0 | 0 | 0 | 0 | 0 | 0 | 0 | 0 | 0 | 0 | 0 | 0 | 0 | 0 | 0 | 0 | 0 | 0 | 0 | 0 | 0 | 0
|  |  | Outer-boundary Avg | 0 | 0 | 0 | 0 | 0 | 0 | 0 | 0 | 0 | 0 | 0 | 0 | 0 | 0 | 0 | 0 | 0 | 0 | 0 | 0 | 0 | 0
|  |  | Community Avg | 0 | 0 | 0 | 0 | 0 | 0 | 0 | 0 | 0 | 0 | 0 | 0 | 0 | 0 | 0 | 0 | 0 | 0 | 0 | 0 | 0 | 0
| 29715RMNDSBANKS, NATION FORD CHEMICAL CO, 2020 | High-End | Fenceline Avg | 0 | 0 | 0 | 0 | 0 | 0 | 0 | 0 | 0 | 0 | 0 | 0 | 0 | 0 | 0 | 0 | 0 | 0 | 0 | 0 | 0 | 0
|  |  | Outer-boundary Avg | 0 | 0 | 0 | 0 | 0 | 0 | 0 | 0 | 0 | 0 | 0 | 0 | 0 | 0 | 0 | 0 | 0 | 0 | 0 | 0 | 0 | 0
|  |  | Community Avg | 0 | 0 | 0 | 0 | 0 | 0 | 0 | 0 | 0 | 0 | 0 | 0 | 0 | 0 | 0 | 0 | 0 | 0 | 0 | 0 | 0 | 0
|  | Mean | Fenceline Avg | 0 | 0 | 0 | 0 | 0 | 0 | 0 | 0 | 0 | 0 | 0 | 0 | 0 | 0 | 0 | 0 | 0 | 0 | 0 | 0 | 0 | 0
|  |  | Outer-boundary Avg | 0 | 0 | 0 | 0 | 0 | 0 | 0 | 0 | 0 | 0 | 0 | 0 | 0 | 0 | 0 | 0 | 0 | 0 | 0 | 0 | 0 | 0
|  |  | Community Avg | 0 | 0 | 0 | 0 | 0 | 0 | 0 | 0 | 0 | 0 | 0 | 0 | 0 | 0 | 0 | 0 | 0 | 0 | 0 | 0 | 0 | 0
| 40068SFTYK3700L, SAFETY-KLEEN SYSTEMS INC., 2020 | High-End | Fenceline Avg | 0.013762 | 0.013762 | 0.013762 | 0.013762 | 2.7847e-08 | 2.7827e-08 | 1.8934e-11 | 1.9228e-05 | 2.0861e-05 | 1.7233e-05 | 1.172e-05 | 6.8553e-06 | 4.5358e-06 | 3.0787e-06 | 9.4873e-06 | 9.6579e-06 | 8.8758e-06 | 7.4732e-06 | 5.1934e-06 | 3.6829e-06 | 2.6523e-06 | 1.2141e-06
|  |  | Outer-boundary Avg | 0.00028583 | 0.00028583 | 0.00028583 | 0.00028583 | 4.5175e-10 | 4.502e-10 | 1.7397e-12 | 3.9933e-07 | 4.3326e-07 | 3.5791e-07 | 2.4342e-07 | 1.4237e-07 | 9.4203e-08 | 6.394e-08 | 1.9704e-07 | 2.0058e-07 | 1.8434e-07 | 1.5521e-07 | 1.0786e-07 | 7.6489e-08 | 5.5085e-08 | 2.5216e-08
|  |  | Community Avg | 0.00091158 | 0.00091158 | 0.00091158 | 0.00091158 | 1.5713e-09 | 1.5685e-09 | 3.3761e-12 | 1.2736e-06 | 1.3818e-06 | 1.1415e-06 | 7.7631e-07 | 4.5407e-07 | 3.0044e-07 | 2.0392e-07 | 6.2841e-07 | 6.397e-07 | 5.879e-07 | 4.95e-07 | 3.4399e-07 | 2.4394e-07 | 1.7568e-07 | 8.0419e-08
|  | Mean | Fenceline Avg | 0.012809 | 0.012809 | 0.0083256 | 0.0083256 | 2.6137e-08 | 2.6121e-08 | 1.5913e-11 | 1.1968e-05 | 1.2796e-05 | 1.0732e-05 | 7.3852e-06 | 4.3613e-06 | 2.8526e-06 | 2.0515e-06 | 5.9053e-06 | 5.9241e-06 | 5.5273e-06 | 4.709e-06 | 3.304e-06 | 2.3162e-06 | 1.7674e-06 | 8.0018e-07
|  |  | Outer-boundary Avg | 0.00026082 | 0.00026082 | 0.00016954 | 0.00016954 | 4.2396e-10 | 4.2251e-10 | 1.4488e-12 | 2.4371e-07 | 2.6057e-07 | 2.1853e-07 | 1.5039e-07 | 8.881e-08 | 5.8088e-08 | 4.1776e-08 | 1.2025e-07 | 1.2063e-07 | 1.1255e-07 | 9.589e-08 | 6.7281e-08 | 4.7165e-08 | 3.599e-08 | 1.6294e-08
|  |  | Community Avg | 0.00083826 | 0.00083826 | 0.00054487 | 0.00054487 | 1.4802e-09 | 1.4774e-09 | 2.8115e-12 | 7.8325e-07 | 8.3743e-07 | 7.0233e-07 | 4.8332e-07 | 2.8543e-07 | 1.8669e-07 | 1.3426e-07 | 3.8647e-07 | 3.877e-07 | 3.6173e-07 | 3.0818e-07 | 2.1623e-07 | 1.5158e-07 | 1.1567e-07 | 5.2368e-08
| 47620GPLSTLEXAN, SABIC INNOVATIVE PLASTICS MT. VERNON LLC, 2020 | High-End | Fenceline Avg | 5.7479 | 5.7479 | 5.7479 | 5.7479 | 1.163e-05 | 1.1622e-05 | 7.9078e-09 | 0.0080304 | 0.0087126 | 0.0071973 | 0.004895 | 0.0028631 | 0.0018944 | 0.0012858 | 0.0039624 | 0.0040336 | 0.003707 | 0.0031212 | 0.002169 | 0.0015382 | 0.0011077 | 0.00050708
|  |  | Outer-boundary Avg | 0.11938 | 0.11938 | 0.11938 | 0.11938 | 1.8867e-07 | 1.8803e-07 | 7.2658e-10 | 0.00016678 | 0.00018095 | 0.00014948 | 0.00010166 | 5.9462e-05 | 3.9343e-05 | 2.6704e-05 | 8.2293e-05 | 8.3772e-05 | 7.6989e-05 | 6.4822e-05 | 4.5047e-05 | 3.1946e-05 | 2.3006e-05 | 1.0531e-05
|  |  | Community Avg | 0.38072 | 0.38072 | 0.38072 | 0.38072 | 6.5626e-07 | 6.5506e-07 | 1.41e-09 | 0.0005319 | 0.00057709 | 0.00047672 | 0.00032422 | 0.00018964 | 0.00012548 | 8.5167e-05 | 0.00026245 | 0.00026717 | 0.00024554 | 0.00020673 | 0.00014367 | 0.00010188 | 7.3372e-05 | 3.3587e-05
|  | Mean | Fenceline Avg | 5.3495 | 5.3495 | 3.4772 | 3.4772 | 1.0916e-05 | 1.0909e-05 | 6.6459e-09 | 0.0049985 | 0.0053442 | 0.004482 | 0.0030844 | 0.0018215 | 0.0011914 | 0.00085682 | 0.0024664 | 0.0024742 | 0.0023085 | 0.0019667 | 0.0013799 | 0.00096735 | 0.00073816 | 0.00033419
|  |  | Outer-boundary Avg | 0.10893 | 0.10893 | 0.070806 | 0.070806 | 1.7707e-07 | 1.7646e-07 | 6.0507e-10 | 0.00010178 | 0.00010883 | 9.1268e-05 | 6.2808e-05 | 3.7091e-05 | 2.426e-05 | 1.7447e-05 | 5.0223e-05 | 5.0382e-05 | 4.7007e-05 | 4.0048e-05 | 2.81e-05 | 1.9698e-05 | 1.5031e-05 | 6.8052e-06
|  |  | Community Avg | 0.3501 | 0.3501 | 0.22756 | 0.22756 | 6.1819e-07 | 6.1701e-07 | 1.1742e-09 | 0.00032712 | 0.00034975 | 0.00029333 | 0.00020186 | 0.00011921 | 7.7969e-05 | 5.6074e-05 | 0.00016141 | 0.00016192 | 0.00015108 | 0.00012871 | 9.0308e-05 | 6.3308e-05 | 4.8308e-05 | 2.1871e-05
| 77520MBYCR8500W, COVESTRO LLC, 2020 | High-End | Fenceline Avg | 0.0024287 | 0.0024287 | 0.0024287 | 0.0024287 | 4.9141e-09 | 4.9106e-09 | 3.3413e-12 | 3.3931e-06 | 3.6814e-06 | 3.0411e-06 | 2.0683e-06 | 1.2098e-06 | 8.0044e-07 | 5.433e-07 | 1.6742e-06 | 1.7043e-06 | 1.5663e-06 | 1.3188e-06 | 9.1648e-07 | 6.4993e-07 | 4.6806e-07 | 2.1426e-07
|  |  | Outer-boundary Avg | 5.044e-05 | 5.044e-05 | 5.044e-05 | 5.044e-05 | 7.9721e-11 | 7.9447e-11 | 3.0701e-13 | 7.0471e-08 | 7.6457e-08 | 6.316e-08 | 4.2956e-08 | 2.5125e-08 | 1.6624e-08 | 1.1284e-08 | 3.4772e-08 | 3.5397e-08 | 3.253e-08 | 2.739e-08 | 1.9034e-08 | 1.3498e-08 | 9.7209e-09 | 4.4498e-09
|  |  | Community Avg | 0.00016087 | 0.00016087 | 0.00016087 | 0.00016087 | 2.7729e-10 | 2.7679e-10 | 5.9578e-13 | 2.2475e-07 | 2.4384e-07 | 2.0143e-07 | 1.37e-07 | 8.013e-08 | 5.3018e-08 | 3.5986e-08 | 1.109e-07 | 1.1289e-07 | 1.0375e-07 | 8.7352e-08 | 6.0704e-08 | 4.3049e-08 | 3.1002e-08 | 1.4192e-08
|  | Mean | Fenceline Avg | 0.0022604 | 0.0022604 | 0.0014692 | 0.0014692 | 4.6124e-09 | 4.6095e-09 | 2.8081e-12 | 2.112e-06 | 2.2581e-06 | 1.8938e-06 | 1.3033e-06 | 7.6965e-07 | 5.034e-07 | 3.6203e-07 | 1.0421e-06 | 1.0454e-06 | 9.754e-07 | 8.31e-07 | 5.8307e-07 | 4.0874e-07 | 3.119e-07 | 1.4121e-07
|  |  | Outer-boundary Avg | 4.6028e-05 | 4.6028e-05 | 2.9918e-05 | 2.9918e-05 | 7.4816e-11 | 7.4561e-11 | 2.5566e-13 | 4.3008e-08 | 4.5982e-08 | 3.8564e-08 | 2.6539e-08 | 1.5672e-08 | 1.0251e-08 | 7.3722e-09 | 2.1221e-08 | 2.1288e-08 | 1.9862e-08 | 1.6922e-08 | 1.1873e-08 | 8.3233e-09 | 6.3512e-09 | 2.8754e-09
|  |  | Community Avg | 0.00014793 | 0.00014793 | 9.6153e-05 | 9.6153e-05 | 2.612e-10 | 2.6071e-10 | 4.9615e-13 | 1.3822e-07 | 1.4778e-07 | 1.2394e-07 | 8.5292e-08 | 5.0369e-08 | 3.2945e-08 | 2.3693e-08 | 6.8201e-08 | 6.8418e-08 | 6.3835e-08 | 5.4384e-08 | 3.8159e-08 | 2.675e-08 | 2.0412e-08 | 9.2413e-09
| 31533FFNCC1415W, OPTIMA CHEMICAL GROUP LLC, 2020 | High-End | Fenceline Avg | 0 | 0 | 0 | 0 | 0 | 0 | 0 | 0 | 0 | 0 | 0 | 0 | 0 | 0 | 0 | 0 | 0 | 0 | 0 | 0 | 0 | 0
|  |  | Outer-boundary Avg | 0 | 0 | 0 | 0 | 0 | 0 | 0 | 0 | 0 | 0 | 0 | 0 | 0 | 0 | 0 | 0 | 0 | 0 | 0 | 0 | 0 | 0
|  |  | Community Avg | 0 | 0 | 0 | 0 | 0 | 0 | 0 | 0 | 0 | 0 | 0 | 0 | 0 | 0 | 0 | 0 | 0 | 0 | 0 | 0 | 0 | 0
|  | Mean | Fenceline Avg | 0 | 0 | 0 | 0 | 0 | 0 | 0 | 0 | 0 | 0 | 0 | 0 | 0 | 0 | 0 | 0 | 0 | 0 | 0 | 0 | 0 | 0
|  |  | Outer-boundary Avg | 0 | 0 | 0 | 0 | 0 | 0 | 0 | 0 | 0 | 0 | 0 | 0 | 0 | 0 | 0 | 0 | 0 | 0 | 0 | 0 | 0 | 0
|  |  | Community Avg | 0 | 0 | 0 | 0 | 0 | 0 | 0 | 0 | 0 | 0 | 0 | 0 | 0 | 0 | 0 | 0 | 0 | 0 | 0 | 0 | 0 | 0
| 43920VNRLL1250S, HERITAGE THERMAL SERVICES, 2020 | High-End | Fenceline Avg | 0.00020239 | 0.00020239 | 0.00020239 | 0.00020239 | 4.0951e-10 | 4.0922e-10 | 2.7845e-13 | 2.8276e-07 | 3.0678e-07 | 2.5343e-07 | 1.7236e-07 | 1.0081e-07 | 6.6703e-08 | 4.5275e-08 | 1.3952e-07 | 1.4203e-07 | 1.3053e-07 | 1.099e-07 | 7.6373e-08 | 5.4161e-08 | 3.9005e-08 | 1.7855e-08
|  |  | Outer-boundary Avg | 4.2034e-06 | 4.2034e-06 | 4.2034e-06 | 4.2034e-06 | 6.6434e-12 | 6.6206e-12 | 2.5584e-14 | 5.8725e-09 | 6.3714e-09 | 5.2633e-09 | 3.5796e-09 | 2.0937e-09 | 1.3853e-09 | 9.4029e-10 | 2.8976e-09 | 2.9497e-09 | 2.7109e-09 | 2.2825e-09 | 1.5862e-09 | 1.1248e-09 | 8.1007e-10 | 3.7082e-10
|  |  | Community Avg | 1.3406e-05 | 1.3406e-05 | 1.3406e-05 | 1.3406e-05 | 2.3108e-11 | 2.3066e-11 | 4.9648e-14 | 1.8729e-08 | 2.032e-08 | 1.6786e-08 | 1.1416e-08 | 6.6775e-09 | 4.4182e-09 | 2.9988e-09 | 9.2413e-09 | 9.4074e-09 | 8.6456e-09 | 7.2794e-09 | 5.0587e-09 | 3.5874e-09 | 2.5835e-09 | 1.1826e-09
|  | Mean | Fenceline Avg | 0.00018836 | 0.00018836 | 0.00012244 | 0.00012244 | 3.8436e-10 | 3.8413e-10 | 2.3401e-13 | 1.76e-07 | 1.8818e-07 | 1.5782e-07 | 1.0861e-07 | 6.4137e-08 | 4.195e-08 | 3.017e-08 | 8.6843e-08 | 8.7119e-08 | 8.1284e-08 | 6.925e-08 | 4.8589e-08 | 3.4062e-08 | 2.5991e-08 | 1.1767e-08
|  |  | Outer-boundary Avg | 3.8357e-06 | 3.8357e-06 | 2.4932e-06 | 2.4932e-06 | 6.2347e-12 | 6.2134e-12 | 2.1305e-14 | 3.584e-09 | 3.8319e-09 | 3.2137e-09 | 2.2115e-09 | 1.306e-09 | 8.5423e-10 | 6.1435e-10 | 1.7684e-09 | 1.774e-09 | 1.6552e-09 | 1.4101e-09 | 9.8942e-10 | 6.936e-10 | 5.2927e-10 | 2.3962e-10
|  |  | Community Avg | 1.2327e-05 | 1.2327e-05 | 8.0128e-06 | 8.0128e-06 | 2.1767e-11 | 2.1726e-11 | 4.1346e-14 | 1.1518e-08 | 1.2315e-08 | 1.0328e-08 | 7.1076e-09 | 4.1974e-09 | 2.7454e-09 | 1.9744e-09 | 5.6834e-09 | 5.7015e-09 | 5.3196e-09 | 4.532e-09 | 3.1799e-09 | 2.2292e-09 | 1.701e-09 | 7.7011e-10
| 29059SNTCMSCHWY, HOLCIM (US) INC HOLLY HILL PLANT, 2020 | High-End | Fenceline Avg | 0.00012143 | 0.00012143 | 0.00012143 | 0.00012143 | 2.4571e-10 | 2.4553e-10 | 1.6707e-13 | 1.6966e-07 | 1.8407e-07 | 1.5206e-07 | 1.0341e-07 | 6.0488e-08 | 4.0022e-08 | 2.7165e-08 | 8.3712e-08 | 8.5217e-08 | 7.8316e-08 | 6.594e-08 | 4.5824e-08 | 3.2496e-08 | 2.3403e-08 | 1.0713e-08
|  |  | Outer-boundary Avg | 2.522e-06 | 2.522e-06 | 2.522e-06 | 2.522e-06 | 3.986e-12 | 3.9724e-12 | 1.535e-14 | 3.5235e-09 | 3.8228e-09 | 3.158e-09 | 2.1478e-09 | 1.2562e-09 | 8.312e-10 | 5.6418e-10 | 1.7386e-09 | 1.7698e-09 | 1.6265e-09 | 1.3695e-09 | 9.517e-10 | 6.7491e-10 | 4.8604e-10 | 2.2249e-10
|  |  | Community Avg | 8.0433e-06 | 8.0433e-06 | 8.0433e-06 | 8.0433e-06 | 1.3865e-11 | 1.3839e-11 | 2.9789e-14 | 1.1237e-08 | 1.2192e-08 | 1.0072e-08 | 6.8498e-09 | 4.0065e-09 | 2.6509e-09 | 1.7993e-09 | 5.5448e-09 | 5.6444e-09 | 5.1874e-09 | 4.3676e-09 | 3.0352e-09 | 2.1524e-09 | 1.5501e-09 | 7.0958e-10
|  | Mean | Fenceline Avg | 0.00011302 | 0.00011302 | 7.3462e-05 | 7.3462e-05 | 2.3062e-10 | 2.3048e-10 | 1.4041e-13 | 1.056e-07 | 1.1291e-07 | 9.4691e-08 | 6.5163e-08 | 3.8482e-08 | 2.517e-08 | 1.8102e-08 | 5.2106e-08 | 5.2271e-08 | 4.877e-08 | 4.155e-08 | 2.9153e-08 | 2.0437e-08 | 1.5595e-08 | 7.0604e-09
|  |  | Outer-boundary Avg | 2.3014e-06 | 2.3014e-06 | 1.4959e-06 | 1.4959e-06 | 3.7408e-12 | 3.728e-12 | 1.2783e-14 | 2.1504e-09 | 2.2991e-09 | 1.9282e-09 | 1.3269e-09 | 7.8362e-10 | 5.1254e-10 | 3.6861e-10 | 1.061e-09 | 1.0644e-09 | 9.9311e-10 | 8.4608e-10 | 5.9365e-10 | 4.1616e-10 | 3.1756e-10 | 1.4377e-10
|  |  | Community Avg | 7.3964e-06 | 7.3964e-06 | 4.8077e-06 | 4.8077e-06 | 1.306e-11 | 1.3035e-11 | 2.4807e-14 | 6.911e-09 | 7.3891e-09 | 6.197e-09 | 4.2646e-09 | 2.5185e-09 | 1.6472e-09 | 1.1847e-09 | 3.4101e-09 | 3.4209e-09 | 3.1917e-09 | 2.7192e-09 | 1.9079e-09 | 1.3375e-09 | 1.0206e-09 | 4.6207e-10
| 69145CLNHR5MISO, CLEAN HARBORS ENVIRONMENTAL SERVICES INC, 2020 | High-End | Fenceline Avg | 0.00032382 | 0.00032382 | 0.00032382 | 0.00032382 | 6.5522e-10 | 6.5475e-10 | 4.4551e-13 | 4.5242e-07 | 4.9085e-07 | 4.0548e-07 | 2.7577e-07 | 1.613e-07 | 1.0672e-07 | 7.244e-08 | 2.2323e-07 | 2.2724e-07 | 2.0884e-07 | 1.7584e-07 | 1.222e-07 | 8.6657e-08 | 6.2407e-08 | 2.8568e-08
|  |  | Outer-boundary Avg | 6.7254e-06 | 6.7254e-06 | 6.7254e-06 | 6.7254e-06 | 1.0629e-11 | 1.0593e-11 | 4.0934e-14 | 9.3961e-09 | 1.0194e-08 | 8.4213e-09 | 5.7274e-09 | 3.35e-09 | 2.2165e-09 | 1.5045e-09 | 4.6362e-09 | 4.7196e-09 | 4.3374e-09 | 3.652e-09 | 2.5379e-09 | 1.7997e-09 | 1.2961e-09 | 5.9331e-10
|  |  | Community Avg | 2.1449e-05 | 2.1449e-05 | 2.1449e-05 | 2.1449e-05 | 3.6972e-11 | 3.6905e-11 | 7.9437e-14 | 2.9966e-08 | 3.2512e-08 | 2.6858e-08 | 1.8266e-08 | 1.0684e-08 | 7.0691e-09 | 4.7981e-09 | 1.4786e-08 | 1.5052e-08 | 1.3833e-08 | 1.1647e-08 | 8.0939e-09 | 5.7398e-09 | 4.1336e-09 | 1.8922e-09
|  | Mean | Fenceline Avg | 0.00030138 | 0.00030138 | 0.0001959 | 0.0001959 | 6.1498e-10 | 6.1461e-10 | 3.7441e-13 | 2.816e-07 | 3.0108e-07 | 2.5251e-07 | 1.7377e-07 | 1.0262e-07 | 6.712e-08 | 4.8271e-08 | 1.3895e-07 | 1.3939e-07 | 1.3005e-07 | 1.108e-07 | 7.7742e-08 | 5.4499e-08 | 4.1586e-08 | 1.8828e-08
|  |  | Outer-boundary Avg | 6.1371e-06 | 6.1371e-06 | 3.9891e-06 | 3.9891e-06 | 9.9755e-12 | 9.9414e-12 | 3.4088e-14 | 5.7343e-09 | 6.131e-09 | 5.1419e-09 | 3.5385e-09 | 2.0897e-09 | 1.3668e-09 | 9.8295e-10 | 2.8294e-09 | 2.8384e-09 | 2.6483e-09 | 2.2562e-09 | 1.5831e-09 | 1.1098e-09 | 8.4683e-10 | 3.8339e-10
|  |  | Community Avg | 1.9724e-05 | 1.9724e-05 | 1.282e-05 | 1.282e-05 | 3.4827e-11 | 3.4761e-11 | 6.6153e-14 | 1.8429e-08 | 1.9704e-08 | 1.6525e-08 | 1.1372e-08 | 6.7159e-09 | 4.3926e-09 | 3.1591e-09 | 9.0935e-09 | 9.1224e-09 | 8.5113e-09 | 7.2512e-09 | 5.0878e-09 | 3.5667e-09 | 2.7216e-09 | 1.2322e-09
| 71730NVRNM309AM, CLEAN HARBORS EL DORADO LLC, 2020 | High-End | Fenceline Avg | 0.00016191 | 0.00016191 | 0.00016191 | 0.00016191 | 3.2761e-10 | 3.2738e-10 | 2.2276e-13 | 2.2621e-07 | 2.4542e-07 | 2.0274e-07 | 1.3789e-07 | 8.065e-08 | 5.3362e-08 | 3.622e-08 | 1.1162e-07 | 1.1362e-07 | 1.0442e-07 | 8.792e-08 | 6.1099e-08 | 4.3328e-08 | 3.1204e-08 | 1.4284e-08
|  |  | Outer-boundary Avg | 3.3627e-06 | 3.3627e-06 | 3.3627e-06 | 3.3627e-06 | 5.3147e-12 | 5.2965e-12 | 2.0467e-14 | 4.698e-09 | 5.0971e-09 | 4.2107e-09 | 2.8637e-09 | 1.675e-09 | 1.1083e-09 | 7.5224e-10 | 2.3181e-09 | 2.3598e-09 | 2.1687e-09 | 1.826e-09 | 1.2689e-09 | 8.9987e-10 | 6.4806e-10 | 2.9666e-10
|  |  | Community Avg | 1.0724e-05 | 1.0724e-05 | 1.0724e-05 | 1.0724e-05 | 1.8486e-11 | 1.8453e-11 | 3.9719e-14 | 1.4983e-08 | 1.6256e-08 | 1.3429e-08 | 9.1331e-09 | 5.342e-09 | 3.5345e-09 | 2.3991e-09 | 7.393e-09 | 7.5259e-09 | 6.9165e-09 | 5.8235e-09 | 4.047e-09 | 2.8699e-09 | 2.0668e-09 | 9.4611e-10
|  | Mean | Fenceline Avg | 0.00015069 | 0.00015069 | 9.7949e-05 | 9.7949e-05 | 3.0749e-10 | 3.073e-10 | 1.8721e-13 | 1.408e-07 | 1.5054e-07 | 1.2625e-07 | 8.6884e-08 | 5.131e-08 | 3.356e-08 | 2.4136e-08 | 6.9475e-08 | 6.9695e-08 | 6.5027e-08 | 5.54e-08 | 3.8871e-08 | 2.7249e-08 | 2.0793e-08 | 9.4139e-09
|  |  | Outer-boundary Avg | 3.0685e-06 | 3.0685e-06 | 1.9945e-06 | 1.9945e-06 | 4.9878e-12 | 4.9707e-12 | 1.7044e-14 | 2.8672e-09 | 3.0655e-09 | 2.5709e-09 | 1.7692e-09 | 1.0448e-09 | 6.8338e-10 | 4.9148e-10 | 1.4147e-09 | 1.4192e-09 | 1.3242e-09 | 1.1281e-09 | 7.9154e-10 | 5.5488e-10 | 4.2341e-10 | 1.917e-10
|  |  | Community Avg | 9.8619e-06 | 9.8619e-06 | 6.4102e-06 | 6.4102e-06 | 1.7414e-11 | 1.7381e-11 | 3.3077e-14 | 9.2147e-09 | 9.8521e-09 | 8.2627e-09 | 5.6861e-09 | 3.3579e-09 | 2.1963e-09 | 1.5795e-09 | 4.5467e-09 | 4.5612e-09 | 4.2557e-09 | 3.6256e-09 | 2.5439e-09 | 1.7833e-09 | 1.3608e-09 | 6.1609e-10
| 77536SFTYK2027B, CLEAN HARBORS DEER PARK LLC, 2020 | High-End | Fenceline Avg | 8.0956e-05 | 8.0956e-05 | 8.0956e-05 | 8.0956e-05 | 1.638e-10 | 1.6369e-10 | 1.1138e-13 | 1.131e-07 | 1.2271e-07 | 1.0137e-07 | 6.8943e-08 | 4.0325e-08 | 2.6681e-08 | 1.811e-08 | 5.5808e-08 | 5.6811e-08 | 5.2211e-08 | 4.396e-08 | 3.0549e-08 | 2.1664e-08 | 1.5602e-08 | 7.1419e-09
|  |  | Outer-boundary Avg | 1.6813e-06 | 1.6813e-06 | 1.6813e-06 | 1.6813e-06 | 2.6574e-12 | 2.6482e-12 | 1.0234e-14 | 2.349e-09 | 2.5486e-09 | 2.1053e-09 | 1.4319e-09 | 8.375e-10 | 5.5413e-10 | 3.7612e-10 | 1.1591e-09 | 1.1799e-09 | 1.0843e-09 | 9.1299e-10 | 6.3447e-10 | 4.4994e-10 | 3.2403e-10 | 1.4833e-10
|  |  | Community Avg | 5.3622e-06 | 5.3622e-06 | 5.3622e-06 | 5.3622e-06 | 9.2431e-12 | 9.2263e-12 | 1.9859e-14 | 7.4916e-09 | 8.128e-09 | 6.7144e-09 | 4.5665e-09 | 2.671e-09 | 1.7673e-09 | 1.1995e-09 | 3.6965e-09 | 3.763e-09 | 3.4582e-09 | 2.9117e-09 | 2.0235e-09 | 1.435e-09 | 1.0334e-09 | 4.7306e-10
|  | Mean | Fenceline Avg | 7.5345e-05 | 7.5345e-05 | 4.8974e-05 | 4.8974e-05 | 1.5375e-10 | 1.5365e-10 | 9.3604e-14 | 7.0401e-08 | 7.5271e-08 | 6.3127e-08 | 4.3442e-08 | 2.5655e-08 | 1.678e-08 | 1.2068e-08 | 3.4737e-08 | 3.4848e-08 | 3.2513e-08 | 2.77e-08 | 1.9436e-08 | 1.3625e-08 | 1.0397e-08 | 4.7069e-09
|  |  | Outer-boundary Avg | 1.5343e-06 | 1.5343e-06 | 9.9727e-07 | 9.9727e-07 | 2.4939e-12 | 2.4854e-12 | 8.5221e-15 | 1.4336e-09 | 1.5327e-09 | 1.2855e-09 | 8.8462e-10 | 5.2241e-10 | 3.4169e-10 | 2.4574e-10 | 7.0736e-10 | 7.0961e-10 | 6.6208e-10 | 5.6406e-10 | 3.9577e-10 | 2.7744e-10 | 2.1171e-10 | 9.5848e-11
|  |  | Community Avg | 4.9309e-06 | 4.9309e-06 | 3.2051e-06 | 3.2051e-06 | 8.7068e-12 | 8.6903e-12 | 1.6538e-14 | 4.6074e-09 | 4.9261e-09 | 4.1313e-09 | 2.8431e-09 | 1.679e-09 | 1.0982e-09 | 7.8977e-10 | 2.2734e-09 | 2.2806e-09 | 2.1278e-09 | 1.8128e-09 | 1.272e-09 | 8.9166e-10 | 6.804e-10 | 3.0804e-10
| 77643WSTMNHWY73, VEOLIA ES TECHNICAL SOLUTIONS LLC PORT ARTHUR FACILITY, 2020 | High-End | Fenceline Avg | 0.020239 | 0.020239 | 0.020239 | 0.020239 | 4.0951e-08 | 4.0922e-08 | 2.7845e-11 | 2.8276e-05 | 3.0678e-05 | 2.5343e-05 | 1.7236e-05 | 1.0081e-05 | 6.6703e-06 | 4.5275e-06 | 1.3952e-05 | 1.4203e-05 | 1.3053e-05 | 1.099e-05 | 7.6373e-06 | 5.4161e-06 | 3.9005e-06 | 1.7855e-06
|  |  | Outer-boundary Avg | 0.00042034 | 0.00042034 | 0.00042034 | 0.00042034 | 6.6434e-10 | 6.6206e-10 | 2.5584e-12 | 5.8725e-07 | 6.3714e-07 | 5.2633e-07 | 3.5796e-07 | 2.0937e-07 | 1.3853e-07 | 9.4029e-08 | 2.8976e-07 | 2.9497e-07 | 2.7109e-07 | 2.2825e-07 | 1.5862e-07 | 1.1248e-07 | 8.1007e-08 | 3.7082e-08
|  |  | Community Avg | 0.0013406 | 0.0013406 | 0.0013406 | 0.0013406 | 2.3108e-09 | 2.3066e-09 | 4.9648e-12 | 1.8729e-06 | 2.032e-06 | 1.6786e-06 | 1.1416e-06 | 6.6775e-07 | 4.4182e-07 | 2.9988e-07 | 9.2413e-07 | 9.4074e-07 | 8.6456e-07 | 7.2794e-07 | 5.0587e-07 | 3.5874e-07 | 2.5835e-07 | 1.1826e-07
|  | Mean | Fenceline Avg | 0.018836 | 0.018836 | 0.012244 | 0.012244 | 3.8436e-08 | 3.8413e-08 | 2.3401e-11 | 1.76e-05 | 1.8818e-05 | 1.5782e-05 | 1.0861e-05 | 6.4137e-06 | 4.195e-06 | 3.017e-06 | 8.6843e-06 | 8.7119e-06 | 8.1284e-06 | 6.925e-06 | 4.8589e-06 | 3.4062e-06 | 2.5991e-06 | 1.1767e-06
|  |  | Outer-boundary Avg | 0.00038357 | 0.00038357 | 0.00024932 | 0.00024932 | 6.2347e-10 | 6.2134e-10 | 2.1305e-12 | 3.584e-07 | 3.8319e-07 | 3.2137e-07 | 2.2115e-07 | 1.306e-07 | 8.5423e-08 | 6.1435e-08 | 1.7684e-07 | 1.774e-07 | 1.6552e-07 | 1.4101e-07 | 9.8942e-08 | 6.936e-08 | 5.2927e-08 | 2.3962e-08
|  |  | Community Avg | 0.0012327 | 0.0012327 | 0.00080128 | 0.00080128 | 2.1767e-09 | 2.1726e-09 | 4.1346e-12 | 1.1518e-06 | 1.2315e-06 | 1.0328e-06 | 7.1076e-07 | 4.1974e-07 | 2.7454e-07 | 1.9744e-07 | 5.6834e-07 | 5.7015e-07 | 5.3196e-07 | 4.532e-07 | 3.1799e-07 | 2.2292e-07 | 1.701e-07 | 7.7011e-08
| 29045HRDWC2114L, WEYLCHEM US INC., 2020 | High-End | Fenceline Avg | 0.00080956 | 0.00080956 | 0.00080956 | 0.00080956 | 1.638e-09 | 1.6369e-09 | 1.1138e-12 | 1.131e-06 | 1.2271e-06 | 1.0137e-06 | 6.8943e-07 | 4.0325e-07 | 2.6681e-07 | 1.811e-07 | 5.5808e-07 | 5.6811e-07 | 5.2211e-07 | 4.396e-07 | 3.0549e-07 | 2.1664e-07 | 1.5602e-07 | 7.1419e-08
|  |  | Outer-boundary Avg | 1.6813e-05 | 1.6813e-05 | 1.6813e-05 | 1.6813e-05 | 2.6574e-11 | 2.6482e-11 | 1.0234e-13 | 2.349e-08 | 2.5486e-08 | 2.1053e-08 | 1.4319e-08 | 8.375e-09 | 5.5413e-09 | 3.7612e-09 | 1.1591e-08 | 1.1799e-08 | 1.0843e-08 | 9.1299e-09 | 6.3447e-09 | 4.4994e-09 | 3.2403e-09 | 1.4833e-09
|  |  | Community Avg | 5.3622e-05 | 5.3622e-05 | 5.3622e-05 | 5.3622e-05 | 9.2431e-11 | 9.2263e-11 | 1.9859e-13 | 7.4916e-08 | 8.128e-08 | 6.7144e-08 | 4.5665e-08 | 2.671e-08 | 1.7673e-08 | 1.1995e-08 | 3.6965e-08 | 3.763e-08 | 3.4582e-08 | 2.9117e-08 | 2.0235e-08 | 1.435e-08 | 1.0334e-08 | 4.7306e-09
|  | Mean | Fenceline Avg | 0.00075345 | 0.00075345 | 0.00048974 | 0.00048974 | 1.5375e-09 | 1.5365e-09 | 9.3604e-13 | 7.0401e-07 | 7.5271e-07 | 6.3127e-07 | 4.3442e-07 | 2.5655e-07 | 1.678e-07 | 1.2068e-07 | 3.4737e-07 | 3.4848e-07 | 3.2513e-07 | 2.77e-07 | 1.9436e-07 | 1.3625e-07 | 1.0397e-07 | 4.7069e-08
|  |  | Outer-boundary Avg | 1.5343e-05 | 1.5343e-05 | 9.9727e-06 | 9.9727e-06 | 2.4939e-11 | 2.4854e-11 | 8.5221e-14 | 1.4336e-08 | 1.5327e-08 | 1.2855e-08 | 8.8462e-09 | 5.2241e-09 | 3.4169e-09 | 2.4574e-09 | 7.0736e-09 | 7.0961e-09 | 6.6208e-09 | 5.6406e-09 | 3.9577e-09 | 2.7744e-09 | 2.1171e-09 | 9.5848e-10
|  |  | Community Avg | 4.9309e-05 | 4.9309e-05 | 3.2051e-05 | 3.2051e-05 | 8.7068e-11 | 8.6903e-11 | 1.6538e-13 | 4.6074e-08 | 4.9261e-08 | 4.1313e-08 | 2.8431e-08 | 1.679e-08 | 1.0982e-08 | 7.8977e-09 | 2.2734e-08 | 2.2806e-08 | 2.1278e-08 | 1.8128e-08 | 1.272e-08 | 8.9166e-09 | 6.804e-09 | 3.0804e-09
| 29448GNTCMPOBOX, GIANT CEMENT CO, 2020 | High-End | Fenceline Avg | 1.6062 | 1.6062 | 1.6062 | 1.6062 | 3.2499e-06 | 3.2476e-06 | 2.2097e-09 | 0.002244 | 0.0024346 | 0.0020112 | 0.0013678 | 0.00080005 | 0.00052936 | 0.0003593 | 0.0011072 | 0.0011271 | 0.0010359 | 0.00087216 | 0.0006061 | 0.00042982 | 0.00030954 | 0.0001417
|  |  | Outer-boundary Avg | 0.033358 | 0.033358 | 0.033358 | 0.033358 | 5.2722e-08 | 5.2541e-08 | 2.0303e-10 | 4.6604e-05 | 5.0564e-05 | 4.177e-05 | 2.8408e-05 | 1.6616e-05 | 1.0994e-05 | 7.4622e-06 | 2.2996e-05 | 2.3409e-05 | 2.1513e-05 | 1.8114e-05 | 1.2588e-05 | 8.9268e-06 | 6.4287e-06 | 2.9428e-06
|  |  | Community Avg | 0.10639 | 0.10639 | 0.10639 | 0.10639 | 1.8338e-07 | 1.8305e-07 | 3.9401e-10 | 0.00014863 | 0.00016126 | 0.00013321 | 9.06e-05 | 5.2993e-05 | 3.5063e-05 | 2.3799e-05 | 7.3339e-05 | 7.4657e-05 | 6.8612e-05 | 5.7769e-05 | 4.0146e-05 | 2.847e-05 | 2.0503e-05 | 9.3854e-06
|  | Mean | Fenceline Avg | 1.4948 | 1.4948 | 0.97165 | 0.97165 | 3.0503e-06 | 3.0484e-06 | 1.8571e-09 | 0.0013968 | 0.0014934 | 0.0012524 | 0.00086189 | 0.00050899 | 0.00033291 | 0.00023943 | 0.00068919 | 0.00069138 | 0.00064507 | 0.00054957 | 0.0003856 | 0.00027031 | 0.00020627 | 9.3386e-05
|  |  | Outer-boundary Avg | 0.03044 | 0.03044 | 0.019786 | 0.019786 | 4.9479e-08 | 4.9309e-08 | 1.6908e-10 | 2.8442e-05 | 3.041e-05 | 2.5504e-05 | 1.7551e-05 | 1.0365e-05 | 6.7792e-06 | 4.8755e-06 | 1.4034e-05 | 1.4079e-05 | 1.3136e-05 | 1.1191e-05 | 7.852e-06 | 5.5044e-06 | 4.2003e-06 | 1.9016e-06
|  |  | Community Avg | 0.09783 | 0.09783 | 0.063589 | 0.063589 | 1.7274e-07 | 1.7242e-07 | 3.2812e-10 | 9.141e-05 | 9.7733e-05 | 8.1966e-05 | 5.6406e-05 | 3.3311e-05 | 2.1787e-05 | 1.5669e-05 | 4.5104e-05 | 4.5247e-05 | 4.2216e-05 | 3.5966e-05 | 2.5235e-05 | 1.7691e-05 | 1.3499e-05 | 6.1116e-06
| 79762VNWTR311LA, UNIVAR USA INC HOUSTON, 2020 | High-End | Fenceline Avg | 0 | 0 | 0 | 0 | 0 | 0 | 0 | 0 | 0 | 0 | 0 | 0 | 0 | 0 | 0 | 0 | 0 | 0 | 0 | 0 | 0 | 0
|  |  | Outer-boundary Avg | 0 | 0 | 0 | 0 | 0 | 0 | 0 | 0 | 0 | 0 | 0 | 0 | 0 | 0 | 0 | 0 | 0 | 0 | 0 | 0 | 0 | 0
|  |  | Community Avg | 0 | 0 | 0 | 0 | 0 | 0 | 0 | 0 | 0 | 0 | 0 | 0 | 0 | 0 | 0 | 0 | 0 | 0 | 0 | 0 | 0 | 0
|  | Mean | Fenceline Avg | 0 | 0 | 0 | 0 | 0 | 0 | 0 | 0 | 0 | 0 | 0 | 0 | 0 | 0 | 0 | 0 | 0 | 0 | 0 | 0 | 0 | 0
|  |  | Outer-boundary Avg | 0 | 0 | 0 | 0 | 0 | 0 | 0 | 0 | 0 | 0 | 0 | 0 | 0 | 0 | 0 | 0 | 0 | 0 | 0 | 0 | 0 | 0
|  |  | Community Avg | 0 | 0 | 0 | 0 | 0 | 0 | 0 | 0 | 0 | 0 | 0 | 0 | 0 | 0 | 0 | 0 | 0 | 0 | 0 | 0 | 0 | 0
| 70764LLMNXHWY40, SHINTECH PLAQUEMINE PLANT, 2020 | High-End | Fenceline Avg | 0 | 0 | 0 | 0 | 0 | 0 | 0 | 0 | 0 | 0 | 0 | 0 | 0 | 0 | 0 | 0 | 0 | 0 | 0 | 0 | 0 | 0
|  |  | Outer-boundary Avg | 0 | 0 | 0 | 0 | 0 | 0 | 0 | 0 | 0 | 0 | 0 | 0 | 0 | 0 | 0 | 0 | 0 | 0 | 0 | 0 | 0 | 0
|  |  | Community Avg | 0 | 0 | 0 | 0 | 0 | 0 | 0 | 0 | 0 | 0 | 0 | 0 | 0 | 0 | 0 | 0 | 0 | 0 | 0 | 0 | 0 | 0
|  | Mean | Fenceline Avg | 0 | 0 | 0 | 0 | 0 | 0 | 0 | 0 | 0 | 0 | 0 | 0 | 0 | 0 | 0 | 0 | 0 | 0 | 0 | 0 | 0 | 0
|  |  | Outer-boundary Avg | 0 | 0 | 0 | 0 | 0 | 0 | 0 | 0 | 0 | 0 | 0 | 0 | 0 | 0 | 0 | 0 | 0 | 0 | 0 | 0 | 0 | 0
|  |  | Community Avg | 0 | 0 | 0 | 0 | 0 | 0 | 0 | 0 | 0 | 0 | 0 | 0 | 0 | 0 | 0 | 0 | 0 | 0 | 0 | 0 | 0 | 0
| 44011CHMTR35850, CHEMTRON CORP, 2020 | High-End | Fenceline Avg | 0.00011334 | 0.00011334 | 0.00011334 | 0.00011334 | 2.2933e-10 | 2.2916e-10 | 1.5593e-13 | 1.5835e-07 | 1.718e-07 | 1.4192e-07 | 9.652e-08 | 5.6455e-08 | 3.7354e-08 | 2.5354e-08 | 7.8131e-08 | 7.9536e-08 | 7.3095e-08 | 6.1544e-08 | 4.2769e-08 | 3.033e-08 | 2.1843e-08 | 9.9987e-09
|  |  | Outer-boundary Avg | 2.3539e-06 | 2.3539e-06 | 2.3539e-06 | 2.3539e-06 | 3.7203e-12 | 3.7075e-12 | 1.4327e-14 | 3.2886e-09 | 3.568e-09 | 2.9475e-09 | 2.0046e-09 | 1.1725e-09 | 7.7579e-10 | 5.2657e-10 | 1.6227e-09 | 1.6518e-09 | 1.5181e-09 | 1.2782e-09 | 8.8826e-10 | 6.2991e-10 | 4.5364e-10 | 2.0766e-10
|  |  | Community Avg | 7.5071e-06 | 7.5071e-06 | 7.5071e-06 | 7.5071e-06 | 1.294e-11 | 1.2917e-11 | 2.7803e-14 | 1.0488e-08 | 1.1379e-08 | 9.4002e-09 | 6.3932e-09 | 3.7394e-09 | 2.4742e-09 | 1.6793e-09 | 5.1751e-09 | 5.2681e-09 | 4.8415e-09 | 4.0764e-09 | 2.8329e-09 | 2.0089e-09 | 1.4468e-09 | 6.6228e-10
|  | Mean | Fenceline Avg | 0.00010548 | 0.00010548 | 6.8564e-05 | 6.8564e-05 | 2.1524e-10 | 2.1511e-10 | 1.3104e-13 | 9.8561e-08 | 1.0538e-07 | 8.8378e-08 | 6.0819e-08 | 3.5917e-08 | 2.3492e-08 | 1.6895e-08 | 4.8632e-08 | 4.8787e-08 | 4.5519e-08 | 3.878e-08 | 2.721e-08 | 1.9075e-08 | 1.4555e-08 | 6.5897e-09
|  |  | Outer-boundary Avg | 2.148e-06 | 2.148e-06 | 1.3962e-06 | 1.3962e-06 | 3.4914e-12 | 3.4795e-12 | 1.1931e-14 | 2.007e-09 | 2.1458e-09 | 1.7997e-09 | 1.2385e-09 | 7.3138e-10 | 4.7837e-10 | 3.4403e-10 | 9.903e-10 | 9.9345e-10 | 9.2691e-10 | 7.8968e-10 | 5.5408e-10 | 3.8842e-10 | 2.9639e-10 | 1.3419e-10
|  |  | Community Avg | 6.9033e-06 | 6.9033e-06 | 4.4872e-06 | 4.4872e-06 | 1.219e-11 | 1.2166e-11 | 2.3154e-14 | 6.4503e-09 | 6.8965e-09 | 5.7839e-09 | 3.9803e-09 | 2.3506e-09 | 1.5374e-09 | 1.1057e-09 | 3.1827e-09 | 3.1928e-09 | 2.979e-09 | 2.5379e-09 | 1.7807e-09 | 1.2483e-09 | 9.5256e-10 | 4.3126e-10
| 7006WDNKPR56HIG, DENKA PERFORMANCE ELASTOMER LLC, 2020 | High-End | Fenceline Avg | 0.0064765 | 0.0064765 | 0.0064765 | 0.0064765 | 1.3104e-08 | 1.3095e-08 | 8.9103e-12 | 9.0483e-06 | 9.817e-06 | 8.1097e-06 | 5.5154e-06 | 3.226e-06 | 2.1345e-06 | 1.4488e-06 | 4.4646e-06 | 4.5449e-06 | 4.1769e-06 | 3.5168e-06 | 2.444e-06 | 1.7331e-06 | 1.2481e-06 | 5.7135e-07
|  |  | Outer-boundary Avg | 0.00013451 | 0.00013451 | 0.00013451 | 0.00013451 | 2.1259e-10 | 2.1186e-10 | 8.1869e-13 | 1.8792e-07 | 2.0389e-07 | 1.6843e-07 | 1.1455e-07 | 6.7e-08 | 4.4331e-08 | 3.0089e-08 | 9.2724e-08 | 9.4391e-08 | 8.6748e-08 | 7.3039e-08 | 5.0758e-08 | 3.5995e-08 | 2.5922e-08 | 1.1866e-08
|  |  | Community Avg | 0.00042898 | 0.00042898 | 0.00042898 | 0.00042898 | 7.3945e-10 | 7.381e-10 | 1.5887e-12 | 5.9933e-07 | 6.5024e-07 | 5.3715e-07 | 3.6532e-07 | 2.1368e-07 | 1.4138e-07 | 9.5963e-08 | 2.9572e-07 | 3.0104e-07 | 2.7666e-07 | 2.3294e-07 | 1.6188e-07 | 1.148e-07 | 8.2673e-08 | 3.7844e-08
|  | Mean | Fenceline Avg | 0.0060276 | 0.0060276 | 0.0039179 | 0.0039179 | 1.23e-08 | 1.2292e-08 | 7.4883e-12 | 5.6321e-06 | 6.0217e-06 | 5.0502e-06 | 3.4754e-06 | 2.0524e-06 | 1.3424e-06 | 9.6543e-07 | 2.779e-06 | 2.7878e-06 | 2.6011e-06 | 2.216e-06 | 1.5548e-06 | 1.09e-06 | 8.3173e-07 | 3.7656e-07
|  |  | Outer-boundary Avg | 0.00012274 | 0.00012274 | 7.9782e-05 | 7.9782e-05 | 1.9951e-10 | 1.9883e-10 | 6.8177e-13 | 1.1469e-07 | 1.2262e-07 | 1.0284e-07 | 7.077e-08 | 4.1793e-08 | 2.7335e-08 | 1.9659e-08 | 5.6589e-08 | 5.6768e-08 | 5.2966e-08 | 4.5125e-08 | 3.1661e-08 | 2.2195e-08 | 1.6937e-08 | 7.6679e-09
|  |  | Community Avg | 0.00039447 | 0.00039447 | 0.00025641 | 0.00025641 | 6.9655e-10 | 6.9522e-10 | 1.3231e-12 | 3.6859e-07 | 3.9409e-07 | 3.3051e-07 | 2.2744e-07 | 1.3432e-07 | 8.7852e-08 | 6.3182e-08 | 1.8187e-07 | 1.8245e-07 | 1.7023e-07 | 1.4502e-07 | 1.0176e-07 | 7.1333e-08 | 5.4432e-08 | 2.4644e-08
| 77536DSPSL2525B, TM DEER PARK SERVICES LP, 2021 | High-End | Fenceline Avg | 0 | 0 | 0 | 0 | 0 | 0 | 0 | 0 | 0 | 0 | 0 | 0 | 0 | 0 | 0 | 0 | 0 | 0 | 0 | 0 | 0 | 0
|  |  | Outer-boundary Avg | 0 | 0 | 0 | 0 | 0 | 0 | 0 | 0 | 0 | 0 | 0 | 0 | 0 | 0 | 0 | 0 | 0 | 0 | 0 | 0 | 0 | 0
|  |  | Community Avg | 0 | 0 | 0 | 0 | 0 | 0 | 0 | 0 | 0 | 0 | 0 | 0 | 0 | 0 | 0 | 0 | 0 | 0 | 0 | 0 | 0 | 0
|  | Mean | Fenceline Avg | 0 | 0 | 0 | 0 | 0 | 0 | 0 | 0 | 0 | 0 | 0 | 0 | 0 | 0 | 0 | 0 | 0 | 0 | 0 | 0 | 0 | 0
|  |  | Outer-boundary Avg | 0 | 0 | 0 | 0 | 0 | 0 | 0 | 0 | 0 | 0 | 0 | 0 | 0 | 0 | 0 | 0 | 0 | 0 | 0 | 0 | 0 | 0
|  |  | Community Avg | 0 | 0 | 0 | 0 | 0 | 0 | 0 | 0 | 0 | 0 | 0 | 0 | 0 | 0 | 0 | 0 | 0 | 0 | 0 | 0 | 0 | 0
| 77643WSTMNHWY73, VEOLIA ES TECHNICAL SOLUTIONS LLC PORT ARTHUR FACILITY, 2021 | High-End | Fenceline Avg | 0.0080956 | 0.0080956 | 0.0080956 | 0.0080956 | 1.638e-08 | 1.6369e-08 | 1.1138e-11 | 1.131e-05 | 1.2271e-05 | 1.0137e-05 | 6.8943e-06 | 4.0325e-06 | 2.6681e-06 | 1.811e-06 | 5.5808e-06 | 5.6811e-06 | 5.2211e-06 | 4.396e-06 | 3.0549e-06 | 2.1664e-06 | 1.5602e-06 | 7.1419e-07
|  |  | Outer-boundary Avg | 0.00016813 | 0.00016813 | 0.00016813 | 0.00016813 | 2.6574e-10 | 2.6482e-10 | 1.0234e-12 | 2.349e-07 | 2.5486e-07 | 2.1053e-07 | 1.4319e-07 | 8.375e-08 | 5.5413e-08 | 3.7612e-08 | 1.1591e-07 | 1.1799e-07 | 1.0843e-07 | 9.1299e-08 | 6.3447e-08 | 4.4994e-08 | 3.2403e-08 | 1.4833e-08
|  |  | Community Avg | 0.00053622 | 0.00053622 | 0.00053622 | 0.00053622 | 9.2431e-10 | 9.2263e-10 | 1.9859e-12 | 7.4916e-07 | 8.128e-07 | 6.7144e-07 | 4.5665e-07 | 2.671e-07 | 1.7673e-07 | 1.1995e-07 | 3.6965e-07 | 3.763e-07 | 3.4582e-07 | 2.9117e-07 | 2.0235e-07 | 1.435e-07 | 1.0334e-07 | 4.7306e-08
|  | Mean | Fenceline Avg | 0.0075345 | 0.0075345 | 0.0048974 | 0.0048974 | 1.5375e-08 | 1.5365e-08 | 9.3604e-12 | 7.0401e-06 | 7.5271e-06 | 6.3127e-06 | 4.3442e-06 | 2.5655e-06 | 1.678e-06 | 1.2068e-06 | 3.4737e-06 | 3.4848e-06 | 3.2513e-06 | 2.77e-06 | 1.9436e-06 | 1.3625e-06 | 1.0397e-06 | 4.7069e-07
|  |  | Outer-boundary Avg | 0.00015343 | 0.00015343 | 9.9727e-05 | 9.9727e-05 | 2.4939e-10 | 2.4854e-10 | 8.5221e-13 | 1.4336e-07 | 1.5327e-07 | 1.2855e-07 | 8.8462e-08 | 5.2241e-08 | 3.4169e-08 | 2.4574e-08 | 7.0736e-08 | 7.0961e-08 | 6.6208e-08 | 5.6406e-08 | 3.9577e-08 | 2.7744e-08 | 2.1171e-08 | 9.5848e-09
|  |  | Community Avg | 0.00049309 | 0.00049309 | 0.00032051 | 0.00032051 | 8.7068e-10 | 8.6903e-10 | 1.6538e-12 | 4.6074e-07 | 4.9261e-07 | 4.1313e-07 | 2.8431e-07 | 1.679e-07 | 1.0982e-07 | 7.8977e-08 | 2.2734e-07 | 2.2806e-07 | 2.1278e-07 | 1.8128e-07 | 1.272e-07 | 8.9166e-08 | 6.804e-08 | 3.0804e-08
| 69145CLNHR5MISO, CLEAN HARBORS ENVIRONMENTAL SERVICES INC, 2021 | High-End | Fenceline Avg | 8.0956e-05 | 8.0956e-05 | 8.0956e-05 | 8.0956e-05 | 1.638e-10 | 1.6369e-10 | 1.1138e-13 | 1.131e-07 | 1.2271e-07 | 1.0137e-07 | 6.8943e-08 | 4.0325e-08 | 2.6681e-08 | 1.811e-08 | 5.5808e-08 | 5.6811e-08 | 5.2211e-08 | 4.396e-08 | 3.0549e-08 | 2.1664e-08 | 1.5602e-08 | 7.1419e-09
|  |  | Outer-boundary Avg | 1.6813e-06 | 1.6813e-06 | 1.6813e-06 | 1.6813e-06 | 2.6574e-12 | 2.6482e-12 | 1.0234e-14 | 2.349e-09 | 2.5486e-09 | 2.1053e-09 | 1.4319e-09 | 8.375e-10 | 5.5413e-10 | 3.7612e-10 | 1.1591e-09 | 1.1799e-09 | 1.0843e-09 | 9.1299e-10 | 6.3447e-10 | 4.4994e-10 | 3.2403e-10 | 1.4833e-10
|  |  | Community Avg | 5.3622e-06 | 5.3622e-06 | 5.3622e-06 | 5.3622e-06 | 9.2431e-12 | 9.2263e-12 | 1.9859e-14 | 7.4916e-09 | 8.128e-09 | 6.7144e-09 | 4.5665e-09 | 2.671e-09 | 1.7673e-09 | 1.1995e-09 | 3.6965e-09 | 3.763e-09 | 3.4582e-09 | 2.9117e-09 | 2.0235e-09 | 1.435e-09 | 1.0334e-09 | 4.7306e-10
|  | Mean | Fenceline Avg | 7.5345e-05 | 7.5345e-05 | 4.8974e-05 | 4.8974e-05 | 1.5375e-10 | 1.5365e-10 | 9.3604e-14 | 7.0401e-08 | 7.5271e-08 | 6.3127e-08 | 4.3442e-08 | 2.5655e-08 | 1.678e-08 | 1.2068e-08 | 3.4737e-08 | 3.4848e-08 | 3.2513e-08 | 2.77e-08 | 1.9436e-08 | 1.3625e-08 | 1.0397e-08 | 4.7069e-09
|  |  | Outer-boundary Avg | 1.5343e-06 | 1.5343e-06 | 9.9727e-07 | 9.9727e-07 | 2.4939e-12 | 2.4854e-12 | 8.5221e-15 | 1.4336e-09 | 1.5327e-09 | 1.2855e-09 | 8.8462e-10 | 5.2241e-10 | 3.4169e-10 | 2.4574e-10 | 7.0736e-10 | 7.0961e-10 | 6.6208e-10 | 5.6406e-10 | 3.9577e-10 | 2.7744e-10 | 2.1171e-10 | 9.5848e-11
|  |  | Community Avg | 4.9309e-06 | 4.9309e-06 | 3.2051e-06 | 3.2051e-06 | 8.7068e-12 | 8.6903e-12 | 1.6538e-14 | 4.6074e-09 | 4.9261e-09 | 4.1313e-09 | 2.8431e-09 | 1.679e-09 | 1.0982e-09 | 7.8977e-10 | 2.2734e-09 | 2.2806e-09 | 2.1278e-09 | 1.8128e-09 | 1.272e-09 | 8.9166e-10 | 6.804e-10 | 3.0804e-10
| 70764LLMNXHWY40, SHINTECH PLAQUEMINE PLANT, 2021 | High-End | Fenceline Avg | 0 | 0 | 0 | 0 | 0 | 0 | 0 | 0 | 0 | 0 | 0 | 0 | 0 | 0 | 0 | 0 | 0 | 0 | 0 | 0 | 0 | 0
|  |  | Outer-boundary Avg | 0 | 0 | 0 | 0 | 0 | 0 | 0 | 0 | 0 | 0 | 0 | 0 | 0 | 0 | 0 | 0 | 0 | 0 | 0 | 0 | 0 | 0
|  |  | Community Avg | 0 | 0 | 0 | 0 | 0 | 0 | 0 | 0 | 0 | 0 | 0 | 0 | 0 | 0 | 0 | 0 | 0 | 0 | 0 | 0 | 0 | 0
|  | Mean | Fenceline Avg | 0 | 0 | 0 | 0 | 0 | 0 | 0 | 0 | 0 | 0 | 0 | 0 | 0 | 0 | 0 | 0 | 0 | 0 | 0 | 0 | 0 | 0
|  |  | Outer-boundary Avg | 0 | 0 | 0 | 0 | 0 | 0 | 0 | 0 | 0 | 0 | 0 | 0 | 0 | 0 | 0 | 0 | 0 | 0 | 0 | 0 | 0 | 0
|  |  | Community Avg | 0 | 0 | 0 | 0 | 0 | 0 | 0 | 0 | 0 | 0 | 0 | 0 | 0 | 0 | 0 | 0 | 0 | 0 | 0 | 0 | 0 | 0
| 71730NVRNM309AM, CLEAN HARBORS EL DORADO LLC, 2021 | High-End | Fenceline Avg | 8.0956e-05 | 8.0956e-05 | 8.0956e-05 | 8.0956e-05 | 1.638e-10 | 1.6369e-10 | 1.1138e-13 | 1.131e-07 | 1.2271e-07 | 1.0137e-07 | 6.8943e-08 | 4.0325e-08 | 2.6681e-08 | 1.811e-08 | 5.5808e-08 | 5.6811e-08 | 5.2211e-08 | 4.396e-08 | 3.0549e-08 | 2.1664e-08 | 1.5602e-08 | 7.1419e-09
|  |  | Outer-boundary Avg | 1.6813e-06 | 1.6813e-06 | 1.6813e-06 | 1.6813e-06 | 2.6574e-12 | 2.6482e-12 | 1.0234e-14 | 2.349e-09 | 2.5486e-09 | 2.1053e-09 | 1.4319e-09 | 8.375e-10 | 5.5413e-10 | 3.7612e-10 | 1.1591e-09 | 1.1799e-09 | 1.0843e-09 | 9.1299e-10 | 6.3447e-10 | 4.4994e-10 | 3.2403e-10 | 1.4833e-10
|  |  | Community Avg | 5.3622e-06 | 5.3622e-06 | 5.3622e-06 | 5.3622e-06 | 9.2431e-12 | 9.2263e-12 | 1.9859e-14 | 7.4916e-09 | 8.128e-09 | 6.7144e-09 | 4.5665e-09 | 2.671e-09 | 1.7673e-09 | 1.1995e-09 | 3.6965e-09 | 3.763e-09 | 3.4582e-09 | 2.9117e-09 | 2.0235e-09 | 1.435e-09 | 1.0334e-09 | 4.7306e-10
|  | Mean | Fenceline Avg | 7.5345e-05 | 7.5345e-05 | 4.8974e-05 | 4.8974e-05 | 1.5375e-10 | 1.5365e-10 | 9.3604e-14 | 7.0401e-08 | 7.5271e-08 | 6.3127e-08 | 4.3442e-08 | 2.5655e-08 | 1.678e-08 | 1.2068e-08 | 3.4737e-08 | 3.4848e-08 | 3.2513e-08 | 2.77e-08 | 1.9436e-08 | 1.3625e-08 | 1.0397e-08 | 4.7069e-09
|  |  | Outer-boundary Avg | 1.5343e-06 | 1.5343e-06 | 9.9727e-07 | 9.9727e-07 | 2.4939e-12 | 2.4854e-12 | 8.5221e-15 | 1.4336e-09 | 1.5327e-09 | 1.2855e-09 | 8.8462e-10 | 5.2241e-10 | 3.4169e-10 | 2.4574e-10 | 7.0736e-10 | 7.0961e-10 | 6.6208e-10 | 5.6406e-10 | 3.9577e-10 | 2.7744e-10 | 2.1171e-10 | 9.5848e-11
|  |  | Community Avg | 4.9309e-06 | 4.9309e-06 | 3.2051e-06 | 3.2051e-06 | 8.7068e-12 | 8.6903e-12 | 1.6538e-14 | 4.6074e-09 | 4.9261e-09 | 4.1313e-09 | 2.8431e-09 | 1.679e-09 | 1.0982e-09 | 7.8977e-10 | 2.2734e-09 | 2.2806e-09 | 2.1278e-09 | 1.8128e-09 | 1.272e-09 | 8.9166e-10 | 6.804e-10 | 3.0804e-10
| 29045HRDWC2114L, WEYLCHEM US INC., 2021 | High-End | Fenceline Avg | 0.00080956 | 0.00080956 | 0.00080956 | 0.00080956 | 1.638e-09 | 1.6369e-09 | 1.1138e-12 | 1.131e-06 | 1.2271e-06 | 1.0137e-06 | 6.8943e-07 | 4.0325e-07 | 2.6681e-07 | 1.811e-07 | 5.5808e-07 | 5.6811e-07 | 5.2211e-07 | 4.396e-07 | 3.0549e-07 | 2.1664e-07 | 1.5602e-07 | 7.1419e-08
|  |  | Outer-boundary Avg | 1.6813e-05 | 1.6813e-05 | 1.6813e-05 | 1.6813e-05 | 2.6574e-11 | 2.6482e-11 | 1.0234e-13 | 2.349e-08 | 2.5486e-08 | 2.1053e-08 | 1.4319e-08 | 8.375e-09 | 5.5413e-09 | 3.7612e-09 | 1.1591e-08 | 1.1799e-08 | 1.0843e-08 | 9.1299e-09 | 6.3447e-09 | 4.4994e-09 | 3.2403e-09 | 1.4833e-09
|  |  | Community Avg | 5.3622e-05 | 5.3622e-05 | 5.3622e-05 | 5.3622e-05 | 9.2431e-11 | 9.2263e-11 | 1.9859e-13 | 7.4916e-08 | 8.128e-08 | 6.7144e-08 | 4.5665e-08 | 2.671e-08 | 1.7673e-08 | 1.1995e-08 | 3.6965e-08 | 3.763e-08 | 3.4582e-08 | 2.9117e-08 | 2.0235e-08 | 1.435e-08 | 1.0334e-08 | 4.7306e-09
|  | Mean | Fenceline Avg | 0.00075345 | 0.00075345 | 0.00048974 | 0.00048974 | 1.5375e-09 | 1.5365e-09 | 9.3604e-13 | 7.0401e-07 | 7.5271e-07 | 6.3127e-07 | 4.3442e-07 | 2.5655e-07 | 1.678e-07 | 1.2068e-07 | 3.4737e-07 | 3.4848e-07 | 3.2513e-07 | 2.77e-07 | 1.9436e-07 | 1.3625e-07 | 1.0397e-07 | 4.7069e-08
|  |  | Outer-boundary Avg | 1.5343e-05 | 1.5343e-05 | 9.9727e-06 | 9.9727e-06 | 2.4939e-11 | 2.4854e-11 | 8.5221e-14 | 1.4336e-08 | 1.5327e-08 | 1.2855e-08 | 8.8462e-09 | 5.2241e-09 | 3.4169e-09 | 2.4574e-09 | 7.0736e-09 | 7.0961e-09 | 6.6208e-09 | 5.6406e-09 | 3.9577e-09 | 2.7744e-09 | 2.1171e-09 | 9.5848e-10
|  |  | Community Avg | 4.9309e-05 | 4.9309e-05 | 3.2051e-05 | 3.2051e-05 | 8.7068e-11 | 8.6903e-11 | 1.6538e-13 | 4.6074e-08 | 4.9261e-08 | 4.1313e-08 | 2.8431e-08 | 1.679e-08 | 1.0982e-08 | 7.8977e-09 | 2.2734e-08 | 2.2806e-08 | 2.1278e-08 | 1.8128e-08 | 1.272e-08 | 8.9166e-09 | 6.804e-09 | 3.0804e-09
| 77520MBYCR8500W, COVESTRO LLC, 2021 | High-End | Fenceline Avg | 1.0589 | 1.0589 | 1.0589 | 1.0589 | 2.1426e-06 | 2.141e-06 | 1.4568e-09 | 0.0014794 | 0.0016051 | 0.0013259 | 0.00090178 | 0.00052745 | 0.00034899 | 0.00023688 | 0.00072997 | 0.00074309 | 0.00068292 | 0.000575 | 0.00039959 | 0.00028337 | 0.00020407 | 9.3416e-05
|  |  | Outer-boundary Avg | 0.021992 | 0.021992 | 0.021992 | 0.021992 | 3.4758e-08 | 3.4639e-08 | 1.3386e-10 | 3.0725e-05 | 3.3335e-05 | 2.7538e-05 | 1.8729e-05 | 1.0954e-05 | 7.2481e-06 | 4.9196e-06 | 1.516e-05 | 1.5433e-05 | 1.4183e-05 | 1.1942e-05 | 8.2989e-06 | 5.8852e-06 | 4.2383e-06 | 1.9401e-06
|  |  | Community Avg | 0.070138 | 0.070138 | 0.070138 | 0.070138 | 1.209e-07 | 1.2068e-07 | 2.5976e-10 | 9.799e-05 | 0.00010631 | 8.7825e-05 | 5.973e-05 | 3.4937e-05 | 2.3116e-05 | 1.569e-05 | 4.835e-05 | 4.922e-05 | 4.5234e-05 | 3.8086e-05 | 2.6467e-05 | 1.8769e-05 | 1.3517e-05 | 6.1876e-06
|  | Mean | Fenceline Avg | 0.98551 | 0.98551 | 0.64058 | 0.64058 | 2.011e-06 | 2.0098e-06 | 1.2243e-09 | 0.00092085 | 0.00098454 | 0.0008257 | 0.00056822 | 0.00033557 | 0.00021948 | 0.00015785 | 0.00045436 | 0.00045581 | 0.00042528 | 0.00036231 | 0.00025422 | 0.00017821 | 0.00013599 | 6.1567e-05
|  |  | Outer-boundary Avg | 0.020068 | 0.020068 | 0.013044 | 0.013044 | 3.262e-08 | 3.2508e-08 | 1.1147e-10 | 1.8751e-05 | 2.0048e-05 | 1.6814e-05 | 1.1571e-05 | 6.8332e-06 | 4.4693e-06 | 3.2143e-06 | 9.2523e-06 | 9.2816e-06 | 8.66e-06 | 7.3779e-06 | 5.1766e-06 | 3.6289e-06 | 2.7691e-06 | 1.2537e-06
|  |  | Community Avg | 0.064497 | 0.064497 | 0.041923 | 0.041923 | 1.1389e-07 | 1.1367e-07 | 2.1632e-10 | 6.0264e-05 | 6.4433e-05 | 5.4038e-05 | 3.7187e-05 | 2.1961e-05 | 1.4364e-05 | 1.033e-05 | 2.9736e-05 | 2.983e-05 | 2.7832e-05 | 2.3712e-05 | 1.6637e-05 | 1.1663e-05 | 8.8996e-06 | 4.0292e-06
| 77536SFTYK2027B, CLEAN HARBORS DEER PARK LLC, 2021 | High-End | Fenceline Avg | 8.0956e-05 | 8.0956e-05 | 8.0956e-05 | 8.0956e-05 | 1.638e-10 | 1.6369e-10 | 1.1138e-13 | 1.131e-07 | 1.2271e-07 | 1.0137e-07 | 6.8943e-08 | 4.0325e-08 | 2.6681e-08 | 1.811e-08 | 5.5808e-08 | 5.6811e-08 | 5.2211e-08 | 4.396e-08 | 3.0549e-08 | 2.1664e-08 | 1.5602e-08 | 7.1419e-09
|  |  | Outer-boundary Avg | 1.6813e-06 | 1.6813e-06 | 1.6813e-06 | 1.6813e-06 | 2.6574e-12 | 2.6482e-12 | 1.0234e-14 | 2.349e-09 | 2.5486e-09 | 2.1053e-09 | 1.4319e-09 | 8.375e-10 | 5.5413e-10 | 3.7612e-10 | 1.1591e-09 | 1.1799e-09 | 1.0843e-09 | 9.1299e-10 | 6.3447e-10 | 4.4994e-10 | 3.2403e-10 | 1.4833e-10
|  |  | Community Avg | 5.3622e-06 | 5.3622e-06 | 5.3622e-06 | 5.3622e-06 | 9.2431e-12 | 9.2263e-12 | 1.9859e-14 | 7.4916e-09 | 8.128e-09 | 6.7144e-09 | 4.5665e-09 | 2.671e-09 | 1.7673e-09 | 1.1995e-09 | 3.6965e-09 | 3.763e-09 | 3.4582e-09 | 2.9117e-09 | 2.0235e-09 | 1.435e-09 | 1.0334e-09 | 4.7306e-10
|  | Mean | Fenceline Avg | 7.5345e-05 | 7.5345e-05 | 4.8974e-05 | 4.8974e-05 | 1.5375e-10 | 1.5365e-10 | 9.3604e-14 | 7.0401e-08 | 7.5271e-08 | 6.3127e-08 | 4.3442e-08 | 2.5655e-08 | 1.678e-08 | 1.2068e-08 | 3.4737e-08 | 3.4848e-08 | 3.2513e-08 | 2.77e-08 | 1.9436e-08 | 1.3625e-08 | 1.0397e-08 | 4.7069e-09
|  |  | Outer-boundary Avg | 1.5343e-06 | 1.5343e-06 | 9.9727e-07 | 9.9727e-07 | 2.4939e-12 | 2.4854e-12 | 8.5221e-15 | 1.4336e-09 | 1.5327e-09 | 1.2855e-09 | 8.8462e-10 | 5.2241e-10 | 3.4169e-10 | 2.4574e-10 | 7.0736e-10 | 7.0961e-10 | 6.6208e-10 | 5.6406e-10 | 3.9577e-10 | 2.7744e-10 | 2.1171e-10 | 9.5848e-11
|  |  | Community Avg | 4.9309e-06 | 4.9309e-06 | 3.2051e-06 | 3.2051e-06 | 8.7068e-12 | 8.6903e-12 | 1.6538e-14 | 4.6074e-09 | 4.9261e-09 | 4.1313e-09 | 2.8431e-09 | 1.679e-09 | 1.0982e-09 | 7.8977e-10 | 2.2734e-09 | 2.2806e-09 | 2.1278e-09 | 1.8128e-09 | 1.272e-09 | 8.9166e-10 | 6.804e-10 | 3.0804e-10
| 7006WDNKPR56HIG, DENKA PERFORMANCE ELASTOMER LLC, 2021 | High-End | Fenceline Avg | 0.007286 | 0.007286 | 0.007286 | 0.007286 | 1.4742e-08 | 1.4732e-08 | 1.0024e-11 | 1.0179e-05 | 1.1044e-05 | 9.1234e-06 | 6.2049e-06 | 3.6293e-06 | 2.4013e-06 | 1.6299e-06 | 5.0227e-06 | 5.113e-06 | 4.699e-06 | 3.9564e-06 | 2.7494e-06 | 1.9498e-06 | 1.4042e-06 | 6.4277e-07
|  |  | Outer-boundary Avg | 0.00015132 | 0.00015132 | 0.00015132 | 0.00015132 | 2.3916e-10 | 2.3834e-10 | 9.2102e-13 | 2.1141e-07 | 2.2937e-07 | 1.8948e-07 | 1.2887e-07 | 7.5375e-08 | 4.9872e-08 | 3.3851e-08 | 1.0431e-07 | 1.0619e-07 | 9.7591e-08 | 8.2169e-08 | 5.7102e-08 | 4.0494e-08 | 2.9163e-08 | 1.335e-08
|  |  | Community Avg | 0.0004826 | 0.0004826 | 0.0004826 | 0.0004826 | 8.3188e-10 | 8.3036e-10 | 1.7873e-12 | 6.7424e-07 | 7.3152e-07 | 6.043e-07 | 4.1099e-07 | 2.4039e-07 | 1.5905e-07 | 1.0796e-07 | 3.3269e-07 | 3.3867e-07 | 3.1124e-07 | 2.6206e-07 | 1.8211e-07 | 1.2915e-07 | 9.3007e-08 | 4.2575e-08
|  | Mean | Fenceline Avg | 0.0067811 | 0.0067811 | 0.0044077 | 0.0044077 | 1.3837e-08 | 1.3829e-08 | 8.4243e-12 | 6.3361e-06 | 6.7744e-06 | 5.6815e-06 | 3.9098e-06 | 2.3089e-06 | 1.5102e-06 | 1.0861e-06 | 3.1264e-06 | 3.1363e-06 | 2.9262e-06 | 2.493e-06 | 1.7492e-06 | 1.2262e-06 | 9.3569e-07 | 4.2363e-07
|  |  | Outer-boundary Avg | 0.00013808 | 0.00013808 | 8.9754e-05 | 8.9754e-05 | 2.2445e-10 | 2.2368e-10 | 7.6699e-13 | 1.2902e-07 | 1.3795e-07 | 1.1569e-07 | 7.9616e-08 | 4.7017e-08 | 3.0752e-08 | 2.2116e-08 | 6.3662e-08 | 6.3865e-08 | 5.9587e-08 | 5.0765e-08 | 3.5619e-08 | 2.497e-08 | 1.9054e-08 | 8.6263e-09
|  |  | Community Avg | 0.00044378 | 0.00044378 | 0.00028846 | 0.00028846 | 7.8361e-10 | 7.8213e-10 | 1.4884e-12 | 4.1466e-07 | 4.4335e-07 | 3.7182e-07 | 2.5588e-07 | 1.5111e-07 | 9.8834e-08 | 7.108e-08 | 2.046e-07 | 2.0525e-07 | 1.915e-07 | 1.6315e-07 | 1.1448e-07 | 8.025e-08 | 6.1236e-08 | 2.7724e-08
| 47620GPLSTLEXAN, SABIC INNOVATIVE PLASTICS MT. VERNON LLC, 2021 | High-End | Fenceline Avg | 9.7147 | 9.7147 | 9.7147 | 9.7147 | 1.9657e-05 | 1.9643e-05 | 1.3365e-08 | 0.013572 | 0.014725 | 0.012165 | 0.0082732 | 0.004839 | 0.0032017 | 0.0021732 | 0.0066969 | 0.0068173 | 0.0062653 | 0.0052752 | 0.0036659 | 0.0025997 | 0.0018722 | 0.00085703
|  |  | Outer-boundary Avg | 0.20176 | 0.20176 | 0.20176 | 0.20176 | 3.1888e-07 | 3.1779e-07 | 1.228e-09 | 0.00028188 | 0.00030583 | 0.00025264 | 0.00017182 | 0.0001005 | 6.6496e-05 | 4.5134e-05 | 0.00013909 | 0.00014159 | 0.00013012 | 0.00010956 | 7.6136e-05 | 5.3992e-05 | 3.8884e-05 | 1.7799e-05
|  |  | Community Avg | 0.64347 | 0.64347 | 0.64347 | 0.64347 | 1.1092e-06 | 1.1072e-06 | 2.3831e-09 | 0.00089899 | 0.00097536 | 0.00080573 | 0.00054798 | 0.00032052 | 0.00021207 | 0.00014394 | 0.00044358 | 0.00045156 | 0.00041499 | 0.00034941 | 0.00024282 | 0.0001722 | 0.00012401 | 5.6767e-05
|  | Mean | Fenceline Avg | 9.0414 | 9.0414 | 5.8769 | 5.8769 | 1.8449e-05 | 1.8438e-05 | 1.1232e-08 | 0.0084481 | 0.0090325 | 0.0075753 | 0.0052131 | 0.0030786 | 0.0020136 | 0.0014481 | 0.0041685 | 0.0041817 | 0.0039016 | 0.003324 | 0.0023323 | 0.001635 | 0.0012476 | 0.00056483
|  |  | Outer-boundary Avg | 0.18411 | 0.18411 | 0.11967 | 0.11967 | 2.9927e-07 | 2.9824e-07 | 1.0227e-09 | 0.00017203 | 0.00018393 | 0.00015426 | 0.00010615 | 6.269e-05 | 4.1003e-05 | 2.9489e-05 | 8.4883e-05 | 8.5153e-05 | 7.9449e-05 | 6.7687e-05 | 4.7492e-05 | 3.3293e-05 | 2.5405e-05 | 1.1502e-05
|  |  | Community Avg | 0.59171 | 0.59171 | 0.38461 | 0.38461 | 1.0448e-06 | 1.0428e-06 | 1.9846e-09 | 0.00055288 | 0.00059113 | 0.00049576 | 0.00034117 | 0.00020148 | 0.00013178 | 9.4773e-05 | 0.0002728 | 0.00027367 | 0.00025534 | 0.00021754 | 0.00015263 | 0.000107 | 8.1648e-05 | 3.6965e-05
| 44011CHMTR35850, CHEMTRON CORP, 2021 | High-End | Fenceline Avg | 0.018709 | 0.018709 | 0.018709 | 0.018709 | 3.7855e-08 | 3.7828e-08 | 2.5739e-11 | 2.6138e-05 | 2.8359e-05 | 2.3427e-05 | 1.5933e-05 | 9.3192e-06 | 6.166e-06 | 4.1852e-06 | 1.2897e-05 | 1.3129e-05 | 1.2066e-05 | 1.0159e-05 | 7.06e-06 | 5.0066e-06 | 3.6056e-06 | 1.6505e-06
|  |  | Outer-boundary Avg | 0.00038856 | 0.00038856 | 0.00038856 | 0.00038856 | 6.1411e-10 | 6.1201e-10 | 2.365e-12 | 5.4286e-07 | 5.8897e-07 | 4.8654e-07 | 3.309e-07 | 1.9355e-07 | 1.2806e-07 | 8.6921e-08 | 2.6786e-07 | 2.7267e-07 | 2.5059e-07 | 2.1099e-07 | 1.4663e-07 | 1.0398e-07 | 7.4883e-08 | 3.4279e-08
|  |  | Community Avg | 0.0012392 | 0.0012392 | 0.0012392 | 0.0012392 | 2.1361e-09 | 2.1322e-09 | 4.5895e-12 | 1.7313e-06 | 1.8784e-06 | 1.5517e-06 | 1.0553e-06 | 6.1727e-07 | 4.0842e-07 | 2.7721e-07 | 8.5426e-07 | 8.6962e-07 | 7.992e-07 | 6.729e-07 | 4.6763e-07 | 3.3162e-07 | 2.3882e-07 | 1.0932e-07
|  | Mean | Fenceline Avg | 0.017412 | 0.017412 | 0.011318 | 0.011318 | 3.553e-08 | 3.5509e-08 | 2.1632e-11 | 1.627e-05 | 1.7395e-05 | 1.4589e-05 | 1.0039e-05 | 5.9288e-06 | 3.8778e-06 | 2.7889e-06 | 8.0278e-06 | 8.0533e-06 | 7.5139e-06 | 6.4014e-06 | 4.4915e-06 | 3.1487e-06 | 2.4026e-06 | 1.0878e-06
|  |  | Outer-boundary Avg | 0.00035457 | 0.00035457 | 0.00023047 | 0.00023047 | 5.7633e-10 | 5.7437e-10 | 1.9695e-12 | 3.313e-07 | 3.5422e-07 | 2.9707e-07 | 2.0444e-07 | 1.2073e-07 | 7.8965e-08 | 5.679e-08 | 1.6347e-07 | 1.6399e-07 | 1.5301e-07 | 1.3035e-07 | 9.1462e-08 | 6.4117e-08 | 4.8925e-08 | 2.2151e-08
|  |  | Community Avg | 0.0011395 | 0.0011395 | 0.0007407 | 0.0007407 | 2.0121e-09 | 2.0083e-09 | 3.822e-12 | 1.0648e-06 | 1.1384e-06 | 9.5475e-07 | 6.5703e-07 | 3.8801e-07 | 2.5378e-07 | 1.8252e-07 | 5.2538e-07 | 5.2704e-07 | 4.9174e-07 | 4.1894e-07 | 2.9395e-07 | 2.0606e-07 | 1.5724e-07 | 7.1189e-08
| 43920VNRLL1250S, HERITAGE THERMAL SERVICES, 2021 | High-End | Fenceline Avg | 8.0956e-06 | 8.0956e-06 | 8.0956e-06 | 8.0956e-06 | 1.638e-11 | 1.6369e-11 | 1.1138e-14 | 1.131e-08 | 1.2271e-08 | 1.0137e-08 | 6.8943e-09 | 4.0325e-09 | 2.6681e-09 | 1.811e-09 | 5.5808e-09 | 5.6811e-09 | 5.2211e-09 | 4.396e-09 | 3.0549e-09 | 2.1664e-09 | 1.5602e-09 | 7.1419e-10
|  |  | Outer-boundary Avg | 1.6813e-07 | 1.6813e-07 | 1.6813e-07 | 1.6813e-07 | 2.6574e-13 | 2.6482e-13 | 1.0234e-15 | 2.349e-10 | 2.5486e-10 | 2.1053e-10 | 1.4319e-10 | 8.375e-11 | 5.5413e-11 | 3.7612e-11 | 1.1591e-10 | 1.1799e-10 | 1.0843e-10 | 9.1299e-11 | 6.3447e-11 | 4.4994e-11 | 3.2403e-11 | 1.4833e-11
|  |  | Community Avg | 5.3622e-07 | 5.3622e-07 | 5.3622e-07 | 5.3622e-07 | 9.2431e-13 | 9.2263e-13 | 1.9859e-15 | 7.4916e-10 | 8.128e-10 | 6.7144e-10 | 4.5665e-10 | 2.671e-10 | 1.7673e-10 | 1.1995e-10 | 3.6965e-10 | 3.763e-10 | 3.4582e-10 | 2.9117e-10 | 2.0235e-10 | 1.435e-10 | 1.0334e-10 | 4.7306e-11
|  | Mean | Fenceline Avg | 7.5345e-06 | 7.5345e-06 | 4.8974e-06 | 4.8974e-06 | 1.5375e-11 | 1.5365e-11 | 9.3604e-15 | 7.0401e-09 | 7.5271e-09 | 6.3127e-09 | 4.3442e-09 | 2.5655e-09 | 1.678e-09 | 1.2068e-09 | 3.4737e-09 | 3.4848e-09 | 3.2513e-09 | 2.77e-09 | 1.9436e-09 | 1.3625e-09 | 1.0397e-09 | 4.7069e-10
|  |  | Outer-boundary Avg | 1.5343e-07 | 1.5343e-07 | 9.9727e-08 | 9.9727e-08 | 2.4939e-13 | 2.4854e-13 | 8.5221e-16 | 1.4336e-10 | 1.5327e-10 | 1.2855e-10 | 8.8462e-11 | 5.2241e-11 | 3.4169e-11 | 2.4574e-11 | 7.0736e-11 | 7.0961e-11 | 6.6208e-11 | 5.6406e-11 | 3.9577e-11 | 2.7744e-11 | 2.1171e-11 | 9.5848e-12
|  |  | Community Avg | 4.9309e-07 | 4.9309e-07 | 3.2051e-07 | 3.2051e-07 | 8.7068e-13 | 8.6903e-13 | 1.6538e-15 | 4.6074e-10 | 4.9261e-10 | 4.1313e-10 | 2.8431e-10 | 1.679e-10 | 1.0982e-10 | 7.8977e-11 | 2.2734e-10 | 2.2806e-10 | 2.1278e-10 | 1.8128e-10 | 1.272e-10 | 8.9166e-11 | 6.804e-11 | 3.0804e-11
| 29059SNTCMSCHWY, HOLCIM (US) INC HOLLY HILL PLANT, 2021 | High-End | Fenceline Avg | 0 | 0 | 0 | 0 | 0 | 0 | 0 | 0 | 0 | 0 | 0 | 0 | 0 | 0 | 0 | 0 | 0 | 0 | 0 | 0 | 0 | 0
|  |  | Outer-boundary Avg | 0 | 0 | 0 | 0 | 0 | 0 | 0 | 0 | 0 | 0 | 0 | 0 | 0 | 0 | 0 | 0 | 0 | 0 | 0 | 0 | 0 | 0
|  |  | Community Avg | 0 | 0 | 0 | 0 | 0 | 0 | 0 | 0 | 0 | 0 | 0 | 0 | 0 | 0 | 0 | 0 | 0 | 0 | 0 | 0 | 0 | 0
|  | Mean | Fenceline Avg | 0 | 0 | 0 | 0 | 0 | 0 | 0 | 0 | 0 | 0 | 0 | 0 | 0 | 0 | 0 | 0 | 0 | 0 | 0 | 0 | 0 | 0
|  |  | Outer-boundary Avg | 0 | 0 | 0 | 0 | 0 | 0 | 0 | 0 | 0 | 0 | 0 | 0 | 0 | 0 | 0 | 0 | 0 | 0 | 0 | 0 | 0 | 0
|  |  | Community Avg | 0 | 0 | 0 | 0 | 0 | 0 | 0 | 0 | 0 | 0 | 0 | 0 | 0 | 0 | 0 | 0 | 0 | 0 | 0 | 0 | 0 | 0
| 77536DSPSL2525B, TM DEER PARK SERVICES LP, 2022 | High-End | Fenceline Avg | 0 | 0 | 0 | 0 | 0 | 0 | 0 | 0 | 0 | 0 | 0 | 0 | 0 | 0 | 0 | 0 | 0 | 0 | 0 | 0 | 0 | 0
|  |  | Outer-boundary Avg | 0 | 0 | 0 | 0 | 0 | 0 | 0 | 0 | 0 | 0 | 0 | 0 | 0 | 0 | 0 | 0 | 0 | 0 | 0 | 0 | 0 | 0
|  |  | Community Avg | 0 | 0 | 0 | 0 | 0 | 0 | 0 | 0 | 0 | 0 | 0 | 0 | 0 | 0 | 0 | 0 | 0 | 0 | 0 | 0 | 0 | 0
|  | Mean | Fenceline Avg | 0 | 0 | 0 | 0 | 0 | 0 | 0 | 0 | 0 | 0 | 0 | 0 | 0 | 0 | 0 | 0 | 0 | 0 | 0 | 0 | 0 | 0
|  |  | Outer-boundary Avg | 0 | 0 | 0 | 0 | 0 | 0 | 0 | 0 | 0 | 0 | 0 | 0 | 0 | 0 | 0 | 0 | 0 | 0 | 0 | 0 | 0 | 0
|  |  | Community Avg | 0 | 0 | 0 | 0 | 0 | 0 | 0 | 0 | 0 | 0 | 0 | 0 | 0 | 0 | 0 | 0 | 0 | 0 | 0 | 0 | 0 | 0
| 77643WSTMNHWY73, VEOLIA ES TECHNICAL SOLUTIONS LLC PORT ARTHUR FACILITY, 2022 | High-End | Fenceline Avg | 0.0024287 | 0.0024287 | 0.0024287 | 0.0024287 | 4.9141e-09 | 4.9106e-09 | 3.3413e-12 | 3.3931e-06 | 3.6814e-06 | 3.0411e-06 | 2.0683e-06 | 1.2098e-06 | 8.0044e-07 | 5.433e-07 | 1.6742e-06 | 1.7043e-06 | 1.5663e-06 | 1.3188e-06 | 9.1648e-07 | 6.4993e-07 | 4.6806e-07 | 2.1426e-07
|  |  | Outer-boundary Avg | 5.044e-05 | 5.044e-05 | 5.044e-05 | 5.044e-05 | 7.9721e-11 | 7.9447e-11 | 3.0701e-13 | 7.0471e-08 | 7.6457e-08 | 6.316e-08 | 4.2956e-08 | 2.5125e-08 | 1.6624e-08 | 1.1284e-08 | 3.4772e-08 | 3.5397e-08 | 3.253e-08 | 2.739e-08 | 1.9034e-08 | 1.3498e-08 | 9.7209e-09 | 4.4498e-09
|  |  | Community Avg | 0.00016087 | 0.00016087 | 0.00016087 | 0.00016087 | 2.7729e-10 | 2.7679e-10 | 5.9578e-13 | 2.2475e-07 | 2.4384e-07 | 2.0143e-07 | 1.37e-07 | 8.013e-08 | 5.3018e-08 | 3.5986e-08 | 1.109e-07 | 1.1289e-07 | 1.0375e-07 | 8.7352e-08 | 6.0704e-08 | 4.3049e-08 | 3.1002e-08 | 1.4192e-08
|  | Mean | Fenceline Avg | 0.0022604 | 0.0022604 | 0.0014692 | 0.0014692 | 4.6124e-09 | 4.6095e-09 | 2.8081e-12 | 2.112e-06 | 2.2581e-06 | 1.8938e-06 | 1.3033e-06 | 7.6965e-07 | 5.034e-07 | 3.6203e-07 | 1.0421e-06 | 1.0454e-06 | 9.754e-07 | 8.31e-07 | 5.8307e-07 | 4.0874e-07 | 3.119e-07 | 1.4121e-07
|  |  | Outer-boundary Avg | 4.6028e-05 | 4.6028e-05 | 2.9918e-05 | 2.9918e-05 | 7.4816e-11 | 7.4561e-11 | 2.5566e-13 | 4.3008e-08 | 4.5982e-08 | 3.8564e-08 | 2.6539e-08 | 1.5672e-08 | 1.0251e-08 | 7.3722e-09 | 2.1221e-08 | 2.1288e-08 | 1.9862e-08 | 1.6922e-08 | 1.1873e-08 | 8.3233e-09 | 6.3512e-09 | 2.8754e-09
|  |  | Community Avg | 0.00014793 | 0.00014793 | 9.6153e-05 | 9.6153e-05 | 2.612e-10 | 2.6071e-10 | 4.9615e-13 | 1.3822e-07 | 1.4778e-07 | 1.2394e-07 | 8.5292e-08 | 5.0369e-08 | 3.2945e-08 | 2.3693e-08 | 6.8201e-08 | 6.8418e-08 | 6.3835e-08 | 5.4384e-08 | 3.8159e-08 | 2.675e-08 | 2.0412e-08 | 9.2413e-09
| 29448GNTCMPOBOX, GIANT CEMENT CO, 2022 | High-End | Fenceline Avg | 0.0018863 | 0.0018863 | 0.0018863 | 0.0018863 | 3.8166e-09 | 3.8139e-09 | 2.5951e-12 | 2.6353e-06 | 2.8592e-06 | 2.3619e-06 | 1.6064e-06 | 9.3958e-07 | 6.2167e-07 | 4.2196e-07 | 1.3003e-06 | 1.3237e-06 | 1.2165e-06 | 1.0243e-06 | 7.118e-07 | 5.0478e-07 | 3.6352e-07 | 1.6641e-07
|  |  | Outer-boundary Avg | 3.9175e-05 | 3.9175e-05 | 3.9175e-05 | 3.9175e-05 | 6.1916e-11 | 6.1704e-11 | 2.3844e-13 | 5.4732e-08 | 5.9382e-08 | 4.9054e-08 | 3.3362e-08 | 1.9514e-08 | 1.2911e-08 | 8.7635e-09 | 2.7006e-08 | 2.7491e-08 | 2.5265e-08 | 2.1273e-08 | 1.4783e-08 | 1.0484e-08 | 7.5499e-09 | 3.456e-09
|  |  | Community Avg | 0.00012494 | 0.00012494 | 0.00012494 | 0.00012494 | 2.1536e-10 | 2.1497e-10 | 4.6272e-13 | 1.7455e-07 | 1.8938e-07 | 1.5645e-07 | 1.064e-07 | 6.2234e-08 | 4.1177e-08 | 2.7949e-08 | 8.6129e-08 | 8.7677e-08 | 8.0577e-08 | 6.7844e-08 | 4.7147e-08 | 3.3435e-08 | 2.4078e-08 | 1.1022e-08
|  | Mean | Fenceline Avg | 0.0017555 | 0.0017555 | 0.0011411 | 0.0011411 | 3.5823e-09 | 3.5801e-09 | 2.181e-12 | 1.6403e-06 | 1.7538e-06 | 1.4709e-06 | 1.0122e-06 | 5.9776e-07 | 3.9097e-07 | 2.8118e-07 | 8.0938e-07 | 8.1195e-07 | 7.5756e-07 | 6.4541e-07 | 4.5285e-07 | 3.1746e-07 | 2.4224e-07 | 1.0967e-07
|  |  | Outer-boundary Avg | 3.5748e-05 | 3.5748e-05 | 2.3236e-05 | 2.3236e-05 | 5.8107e-11 | 5.7909e-11 | 1.9857e-13 | 3.3403e-08 | 3.5713e-08 | 2.9951e-08 | 2.0612e-08 | 1.2172e-08 | 7.9614e-09 | 5.7257e-09 | 1.6482e-08 | 1.6534e-08 | 1.5426e-08 | 1.3143e-08 | 9.2214e-09 | 6.4644e-09 | 4.9328e-09 | 2.2333e-09
|  |  | Community Avg | 0.00011489 | 0.00011489 | 7.4679e-05 | 7.4679e-05 | 2.0287e-10 | 2.0248e-10 | 3.8534e-13 | 1.0735e-07 | 1.1478e-07 | 9.626e-08 | 6.6243e-08 | 3.912e-08 | 2.5587e-08 | 1.8402e-08 | 5.297e-08 | 5.3138e-08 | 4.9578e-08 | 4.2238e-08 | 2.9636e-08 | 2.0776e-08 | 1.5853e-08 | 7.1774e-09
| 69145CLNHR5MISO, CLEAN HARBORS ENVIRONMENTAL SERVICES INC, 2022 | High-End | Fenceline Avg | 8.0956e-05 | 8.0956e-05 | 8.0956e-05 | 8.0956e-05 | 1.638e-10 | 1.6369e-10 | 1.1138e-13 | 1.131e-07 | 1.2271e-07 | 1.0137e-07 | 6.8943e-08 | 4.0325e-08 | 2.6681e-08 | 1.811e-08 | 5.5808e-08 | 5.6811e-08 | 5.2211e-08 | 4.396e-08 | 3.0549e-08 | 2.1664e-08 | 1.5602e-08 | 7.1419e-09
|  |  | Outer-boundary Avg | 1.6813e-06 | 1.6813e-06 | 1.6813e-06 | 1.6813e-06 | 2.6574e-12 | 2.6482e-12 | 1.0234e-14 | 2.349e-09 | 2.5486e-09 | 2.1053e-09 | 1.4319e-09 | 8.375e-10 | 5.5413e-10 | 3.7612e-10 | 1.1591e-09 | 1.1799e-09 | 1.0843e-09 | 9.1299e-10 | 6.3447e-10 | 4.4994e-10 | 3.2403e-10 | 1.4833e-10
|  |  | Community Avg | 5.3622e-06 | 5.3622e-06 | 5.3622e-06 | 5.3622e-06 | 9.2431e-12 | 9.2263e-12 | 1.9859e-14 | 7.4916e-09 | 8.128e-09 | 6.7144e-09 | 4.5665e-09 | 2.671e-09 | 1.7673e-09 | 1.1995e-09 | 3.6965e-09 | 3.763e-09 | 3.4582e-09 | 2.9117e-09 | 2.0235e-09 | 1.435e-09 | 1.0334e-09 | 4.7306e-10
|  | Mean | Fenceline Avg | 7.5345e-05 | 7.5345e-05 | 4.8974e-05 | 4.8974e-05 | 1.5375e-10 | 1.5365e-10 | 9.3604e-14 | 7.0401e-08 | 7.5271e-08 | 6.3127e-08 | 4.3442e-08 | 2.5655e-08 | 1.678e-08 | 1.2068e-08 | 3.4737e-08 | 3.4848e-08 | 3.2513e-08 | 2.77e-08 | 1.9436e-08 | 1.3625e-08 | 1.0397e-08 | 4.7069e-09
|  |  | Outer-boundary Avg | 1.5343e-06 | 1.5343e-06 | 9.9727e-07 | 9.9727e-07 | 2.4939e-12 | 2.4854e-12 | 8.5221e-15 | 1.4336e-09 | 1.5327e-09 | 1.2855e-09 | 8.8462e-10 | 5.2241e-10 | 3.4169e-10 | 2.4574e-10 | 7.0736e-10 | 7.0961e-10 | 6.6208e-10 | 5.6406e-10 | 3.9577e-10 | 2.7744e-10 | 2.1171e-10 | 9.5848e-11
|  |  | Community Avg | 4.9309e-06 | 4.9309e-06 | 3.2051e-06 | 3.2051e-06 | 8.7068e-12 | 8.6903e-12 | 1.6538e-14 | 4.6074e-09 | 4.9261e-09 | 4.1313e-09 | 2.8431e-09 | 1.679e-09 | 1.0982e-09 | 7.8977e-10 | 2.2734e-09 | 2.2806e-09 | 2.1278e-09 | 1.8128e-09 | 1.272e-09 | 8.9166e-10 | 6.804e-10 | 3.0804e-10
| 70764LLMNXHWY40, SHINTECH PLAQUEMINE PLANT, 2022 | High-End | Fenceline Avg | 0 | 0 | 0 | 0 | 0 | 0 | 0 | 0 | 0 | 0 | 0 | 0 | 0 | 0 | 0 | 0 | 0 | 0 | 0 | 0 | 0 | 0
|  |  | Outer-boundary Avg | 0 | 0 | 0 | 0 | 0 | 0 | 0 | 0 | 0 | 0 | 0 | 0 | 0 | 0 | 0 | 0 | 0 | 0 | 0 | 0 | 0 | 0
|  |  | Community Avg | 0 | 0 | 0 | 0 | 0 | 0 | 0 | 0 | 0 | 0 | 0 | 0 | 0 | 0 | 0 | 0 | 0 | 0 | 0 | 0 | 0 | 0
|  | Mean | Fenceline Avg | 0 | 0 | 0 | 0 | 0 | 0 | 0 | 0 | 0 | 0 | 0 | 0 | 0 | 0 | 0 | 0 | 0 | 0 | 0 | 0 | 0 | 0
|  |  | Outer-boundary Avg | 0 | 0 | 0 | 0 | 0 | 0 | 0 | 0 | 0 | 0 | 0 | 0 | 0 | 0 | 0 | 0 | 0 | 0 | 0 | 0 | 0 | 0
|  |  | Community Avg | 0 | 0 | 0 | 0 | 0 | 0 | 0 | 0 | 0 | 0 | 0 | 0 | 0 | 0 | 0 | 0 | 0 | 0 | 0 | 0 | 0 | 0
| 71730NVRNM309AM, CLEAN HARBORS EL DORADO LLC, 2022 | High-End | Fenceline Avg | 8.0956e-05 | 8.0956e-05 | 8.0956e-05 | 8.0956e-05 | 1.638e-10 | 1.6369e-10 | 1.1138e-13 | 1.131e-07 | 1.2271e-07 | 1.0137e-07 | 6.8943e-08 | 4.0325e-08 | 2.6681e-08 | 1.811e-08 | 5.5808e-08 | 5.6811e-08 | 5.2211e-08 | 4.396e-08 | 3.0549e-08 | 2.1664e-08 | 1.5602e-08 | 7.1419e-09
|  |  | Outer-boundary Avg | 1.6813e-06 | 1.6813e-06 | 1.6813e-06 | 1.6813e-06 | 2.6574e-12 | 2.6482e-12 | 1.0234e-14 | 2.349e-09 | 2.5486e-09 | 2.1053e-09 | 1.4319e-09 | 8.375e-10 | 5.5413e-10 | 3.7612e-10 | 1.1591e-09 | 1.1799e-09 | 1.0843e-09 | 9.1299e-10 | 6.3447e-10 | 4.4994e-10 | 3.2403e-10 | 1.4833e-10
|  |  | Community Avg | 5.3622e-06 | 5.3622e-06 | 5.3622e-06 | 5.3622e-06 | 9.2431e-12 | 9.2263e-12 | 1.9859e-14 | 7.4916e-09 | 8.128e-09 | 6.7144e-09 | 4.5665e-09 | 2.671e-09 | 1.7673e-09 | 1.1995e-09 | 3.6965e-09 | 3.763e-09 | 3.4582e-09 | 2.9117e-09 | 2.0235e-09 | 1.435e-09 | 1.0334e-09 | 4.7306e-10
|  | Mean | Fenceline Avg | 7.5345e-05 | 7.5345e-05 | 4.8974e-05 | 4.8974e-05 | 1.5375e-10 | 1.5365e-10 | 9.3604e-14 | 7.0401e-08 | 7.5271e-08 | 6.3127e-08 | 4.3442e-08 | 2.5655e-08 | 1.678e-08 | 1.2068e-08 | 3.4737e-08 | 3.4848e-08 | 3.2513e-08 | 2.77e-08 | 1.9436e-08 | 1.3625e-08 | 1.0397e-08 | 4.7069e-09
|  |  | Outer-boundary Avg | 1.5343e-06 | 1.5343e-06 | 9.9727e-07 | 9.9727e-07 | 2.4939e-12 | 2.4854e-12 | 8.5221e-15 | 1.4336e-09 | 1.5327e-09 | 1.2855e-09 | 8.8462e-10 | 5.2241e-10 | 3.4169e-10 | 2.4574e-10 | 7.0736e-10 | 7.0961e-10 | 6.6208e-10 | 5.6406e-10 | 3.9577e-10 | 2.7744e-10 | 2.1171e-10 | 9.5848e-11
|  |  | Community Avg | 4.9309e-06 | 4.9309e-06 | 3.2051e-06 | 3.2051e-06 | 8.7068e-12 | 8.6903e-12 | 1.6538e-14 | 4.6074e-09 | 4.9261e-09 | 4.1313e-09 | 2.8431e-09 | 1.679e-09 | 1.0982e-09 | 7.8977e-10 | 2.2734e-09 | 2.2806e-09 | 2.1278e-09 | 1.8128e-09 | 1.272e-09 | 8.9166e-10 | 6.804e-10 | 3.0804e-10
| 29045HRDWC2114L, WEYLCHEM US INC., 2022 | High-End | Fenceline Avg | 0 | 0 | 0 | 0 | 0 | 0 | 0 | 0 | 0 | 0 | 0 | 0 | 0 | 0 | 0 | 0 | 0 | 0 | 0 | 0 | 0 | 0
|  |  | Outer-boundary Avg | 0 | 0 | 0 | 0 | 0 | 0 | 0 | 0 | 0 | 0 | 0 | 0 | 0 | 0 | 0 | 0 | 0 | 0 | 0 | 0 | 0 | 0
|  |  | Community Avg | 0 | 0 | 0 | 0 | 0 | 0 | 0 | 0 | 0 | 0 | 0 | 0 | 0 | 0 | 0 | 0 | 0 | 0 | 0 | 0 | 0 | 0
|  | Mean | Fenceline Avg | 0 | 0 | 0 | 0 | 0 | 0 | 0 | 0 | 0 | 0 | 0 | 0 | 0 | 0 | 0 | 0 | 0 | 0 | 0 | 0 | 0 | 0
|  |  | Outer-boundary Avg | 0 | 0 | 0 | 0 | 0 | 0 | 0 | 0 | 0 | 0 | 0 | 0 | 0 | 0 | 0 | 0 | 0 | 0 | 0 | 0 | 0 | 0
|  |  | Community Avg | 0 | 0 | 0 | 0 | 0 | 0 | 0 | 0 | 0 | 0 | 0 | 0 | 0 | 0 | 0 | 0 | 0 | 0 | 0 | 0 | 0 | 0
| 77520MBYCR8500W, COVESTRO LLC, 2022 | High-End | Fenceline Avg | 1.0314 | 1.0314 | 1.0314 | 1.0314 | 2.0869e-06 | 2.0854e-06 | 1.419e-09 | 0.0014409 | 0.0015634 | 0.0012915 | 0.00087833 | 0.00051374 | 0.00033992 | 0.00023072 | 0.00071099 | 0.00072377 | 0.00066516 | 0.00056005 | 0.0003892 | 0.000276 | 0.00019877 | 9.0988e-05
|  |  | Outer-boundary Avg | 0.02142 | 0.02142 | 0.02142 | 0.02142 | 3.3855e-08 | 3.3739e-08 | 1.3038e-10 | 2.9926e-05 | 3.2469e-05 | 2.6822e-05 | 1.8242e-05 | 1.067e-05 | 7.0597e-06 | 4.7917e-06 | 1.4766e-05 | 1.5032e-05 | 1.3815e-05 | 1.1631e-05 | 8.0831e-06 | 5.7322e-06 | 4.1281e-06 | 1.8897e-06
|  |  | Community Avg | 0.068315 | 0.068315 | 0.068315 | 0.068315 | 1.1776e-07 | 1.1754e-07 | 2.5301e-10 | 9.5443e-05 | 0.00010355 | 8.5542e-05 | 5.8178e-05 | 3.4028e-05 | 2.2515e-05 | 1.5282e-05 | 4.7094e-05 | 4.794e-05 | 4.4058e-05 | 3.7096e-05 | 2.5779e-05 | 1.8281e-05 | 1.3166e-05 | 6.0267e-06
|  | Mean | Fenceline Avg | 0.9599 | 0.9599 | 0.62393 | 0.62393 | 1.9587e-06 | 1.9575e-06 | 1.1925e-09 | 0.00089691 | 0.00095895 | 0.00080424 | 0.00055345 | 0.00032684 | 0.00021378 | 0.00015374 | 0.00044255 | 0.00044396 | 0.00041422 | 0.0003529 | 0.00024761 | 0.00017358 | 0.00013245 | 5.9966e-05
|  |  | Outer-boundary Avg | 0.019547 | 0.019547 | 0.012705 | 0.012705 | 3.1772e-08 | 3.1663e-08 | 1.0857e-10 | 1.8264e-05 | 1.9527e-05 | 1.6377e-05 | 1.127e-05 | 6.6555e-06 | 4.3531e-06 | 3.1307e-06 | 9.0118e-06 | 9.0404e-06 | 8.4348e-06 | 7.1861e-06 | 5.0421e-06 | 3.5346e-06 | 2.6971e-06 | 1.2211e-06
|  |  | Community Avg | 0.06282 | 0.06282 | 0.040833 | 0.040833 | 1.1093e-07 | 1.1071e-07 | 2.107e-10 | 5.8698e-05 | 6.2758e-05 | 5.2633e-05 | 3.6221e-05 | 2.139e-05 | 1.399e-05 | 1.0062e-05 | 2.8963e-05 | 2.9055e-05 | 2.7109e-05 | 2.3095e-05 | 1.6205e-05 | 1.136e-05 | 8.6683e-06 | 3.9245e-06
| 77536SFTYK2027B, CLEAN HARBORS DEER PARK LLC, 2022 | High-End | Fenceline Avg | 8.0956e-05 | 8.0956e-05 | 8.0956e-05 | 8.0956e-05 | 1.638e-10 | 1.6369e-10 | 1.1138e-13 | 1.131e-07 | 1.2271e-07 | 1.0137e-07 | 6.8943e-08 | 4.0325e-08 | 2.6681e-08 | 1.811e-08 | 5.5808e-08 | 5.6811e-08 | 5.2211e-08 | 4.396e-08 | 3.0549e-08 | 2.1664e-08 | 1.5602e-08 | 7.1419e-09
|  |  | Outer-boundary Avg | 1.6813e-06 | 1.6813e-06 | 1.6813e-06 | 1.6813e-06 | 2.6574e-12 | 2.6482e-12 | 1.0234e-14 | 2.349e-09 | 2.5486e-09 | 2.1053e-09 | 1.4319e-09 | 8.375e-10 | 5.5413e-10 | 3.7612e-10 | 1.1591e-09 | 1.1799e-09 | 1.0843e-09 | 9.1299e-10 | 6.3447e-10 | 4.4994e-10 | 3.2403e-10 | 1.4833e-10
|  |  | Community Avg | 5.3622e-06 | 5.3622e-06 | 5.3622e-06 | 5.3622e-06 | 9.2431e-12 | 9.2263e-12 | 1.9859e-14 | 7.4916e-09 | 8.128e-09 | 6.7144e-09 | 4.5665e-09 | 2.671e-09 | 1.7673e-09 | 1.1995e-09 | 3.6965e-09 | 3.763e-09 | 3.4582e-09 | 2.9117e-09 | 2.0235e-09 | 1.435e-09 | 1.0334e-09 | 4.7306e-10
|  | Mean | Fenceline Avg | 7.5345e-05 | 7.5345e-05 | 4.8974e-05 | 4.8974e-05 | 1.5375e-10 | 1.5365e-10 | 9.3604e-14 | 7.0401e-08 | 7.5271e-08 | 6.3127e-08 | 4.3442e-08 | 2.5655e-08 | 1.678e-08 | 1.2068e-08 | 3.4737e-08 | 3.4848e-08 | 3.2513e-08 | 2.77e-08 | 1.9436e-08 | 1.3625e-08 | 1.0397e-08 | 4.7069e-09
|  |  | Outer-boundary Avg | 1.5343e-06 | 1.5343e-06 | 9.9727e-07 | 9.9727e-07 | 2.4939e-12 | 2.4854e-12 | 8.5221e-15 | 1.4336e-09 | 1.5327e-09 | 1.2855e-09 | 8.8462e-10 | 5.2241e-10 | 3.4169e-10 | 2.4574e-10 | 7.0736e-10 | 7.0961e-10 | 6.6208e-10 | 5.6406e-10 | 3.9577e-10 | 2.7744e-10 | 2.1171e-10 | 9.5848e-11
|  |  | Community Avg | 4.9309e-06 | 4.9309e-06 | 3.2051e-06 | 3.2051e-06 | 8.7068e-12 | 8.6903e-12 | 1.6538e-14 | 4.6074e-09 | 4.9261e-09 | 4.1313e-09 | 2.8431e-09 | 1.679e-09 | 1.0982e-09 | 7.8977e-10 | 2.2734e-09 | 2.2806e-09 | 2.1278e-09 | 1.8128e-09 | 1.272e-09 | 8.9166e-10 | 6.804e-10 | 3.0804e-10
| 63701LNSTR2524S, BUZZI UNICEM USA-CAPE GIRARDEAU, 2022 | High-End | Fenceline Avg | 0.0016191 | 0.0016191 | 0.0016191 | 0.0016191 | 3.2761e-09 | 3.2738e-09 | 2.2276e-12 | 2.2621e-06 | 2.4542e-06 | 2.0274e-06 | 1.3789e-06 | 8.065e-07 | 5.3362e-07 | 3.622e-07 | 1.1162e-06 | 1.1362e-06 | 1.0442e-06 | 8.792e-07 | 6.1099e-07 | 4.3328e-07 | 3.1204e-07 | 1.4284e-07
|  |  | Outer-boundary Avg | 3.3627e-05 | 3.3627e-05 | 3.3627e-05 | 3.3627e-05 | 5.3147e-11 | 5.2965e-11 | 2.0467e-13 | 4.698e-08 | 5.0971e-08 | 4.2107e-08 | 2.8637e-08 | 1.675e-08 | 1.1083e-08 | 7.5224e-09 | 2.3181e-08 | 2.3598e-08 | 2.1687e-08 | 1.826e-08 | 1.2689e-08 | 8.9987e-09 | 6.4806e-09 | 2.9666e-09
|  |  | Community Avg | 0.00010724 | 0.00010724 | 0.00010724 | 0.00010724 | 1.8486e-10 | 1.8453e-10 | 3.9719e-13 | 1.4983e-07 | 1.6256e-07 | 1.3429e-07 | 9.1331e-08 | 5.342e-08 | 3.5345e-08 | 2.3991e-08 | 7.393e-08 | 7.5259e-08 | 6.9165e-08 | 5.8235e-08 | 4.047e-08 | 2.8699e-08 | 2.0668e-08 | 9.4611e-09
|  | Mean | Fenceline Avg | 0.0015069 | 0.0015069 | 0.00097949 | 0.00097949 | 3.0749e-09 | 3.073e-09 | 1.8721e-12 | 1.408e-06 | 1.5054e-06 | 1.2625e-06 | 8.6884e-07 | 5.131e-07 | 3.356e-07 | 2.4136e-07 | 6.9475e-07 | 6.9695e-07 | 6.5027e-07 | 5.54e-07 | 3.8871e-07 | 2.7249e-07 | 2.0793e-07 | 9.4139e-08
|  |  | Outer-boundary Avg | 3.0685e-05 | 3.0685e-05 | 1.9945e-05 | 1.9945e-05 | 4.9878e-11 | 4.9707e-11 | 1.7044e-13 | 2.8672e-08 | 3.0655e-08 | 2.5709e-08 | 1.7692e-08 | 1.0448e-08 | 6.8338e-09 | 4.9148e-09 | 1.4147e-08 | 1.4192e-08 | 1.3242e-08 | 1.1281e-08 | 7.9154e-09 | 5.5488e-09 | 4.2341e-09 | 1.917e-09
|  |  | Community Avg | 9.8619e-05 | 9.8619e-05 | 6.4102e-05 | 6.4102e-05 | 1.7414e-10 | 1.7381e-10 | 3.3077e-13 | 9.2147e-08 | 9.8521e-08 | 8.2627e-08 | 5.6861e-08 | 3.3579e-08 | 2.1963e-08 | 1.5795e-08 | 4.5467e-08 | 4.5612e-08 | 4.2557e-08 | 3.6256e-08 | 2.5439e-08 | 1.7833e-08 | 1.3608e-08 | 6.1609e-09
| 7006WDNKPR56HIG, DENKA PERFORMANCE ELASTOMER LLC, 2022 | High-End | Fenceline Avg | 0 | 0 | 0 | 0 | 0 | 0 | 0 | 0 | 0 | 0 | 0 | 0 | 0 | 0 | 0 | 0 | 0 | 0 | 0 | 0 | 0 | 0
|  |  | Outer-boundary Avg | 0 | 0 | 0 | 0 | 0 | 0 | 0 | 0 | 0 | 0 | 0 | 0 | 0 | 0 | 0 | 0 | 0 | 0 | 0 | 0 | 0 | 0
|  |  | Community Avg | 0 | 0 | 0 | 0 | 0 | 0 | 0 | 0 | 0 | 0 | 0 | 0 | 0 | 0 | 0 | 0 | 0 | 0 | 0 | 0 | 0 | 0
|  | Mean | Fenceline Avg | 0 | 0 | 0 | 0 | 0 | 0 | 0 | 0 | 0 | 0 | 0 | 0 | 0 | 0 | 0 | 0 | 0 | 0 | 0 | 0 | 0 | 0
|  |  | Outer-boundary Avg | 0 | 0 | 0 | 0 | 0 | 0 | 0 | 0 | 0 | 0 | 0 | 0 | 0 | 0 | 0 | 0 | 0 | 0 | 0 | 0 | 0 | 0
|  |  | Community Avg | 0 | 0 | 0 | 0 | 0 | 0 | 0 | 0 | 0 | 0 | 0 | 0 | 0 | 0 | 0 | 0 | 0 | 0 | 0 | 0 | 0 | 0
| 47620GPLSTLEXAN, SABIC INNOVATIVE PLASTICS MT. VERNON LLC, 2022 | High-End | Fenceline Avg | 8.9051 | 8.9051 | 8.9051 | 8.9051 | 1.8019e-05 | 1.8006e-05 | 1.2252e-08 | 0.012441 | 0.013498 | 0.011151 | 0.0075837 | 0.0044358 | 0.0029349 | 0.0019921 | 0.0061389 | 0.0062492 | 0.0057432 | 0.0048356 | 0.0033604 | 0.0023831 | 0.0017162 | 0.00078561
|  |  | Outer-boundary Avg | 0.18495 | 0.18495 | 0.18495 | 0.18495 | 2.9231e-07 | 2.9131e-07 | 1.1257e-09 | 0.00025839 | 0.00028034 | 0.00023159 | 0.0001575 | 9.2125e-05 | 6.0955e-05 | 4.1373e-05 | 0.0001275 | 0.00012979 | 0.00011928 | 0.00010043 | 6.9792e-05 | 4.9493e-05 | 3.5643e-05 | 1.6316e-05
|  |  | Community Avg | 0.58984 | 0.58984 | 0.58984 | 0.58984 | 1.0167e-06 | 1.0149e-06 | 2.1845e-09 | 0.00082408 | 0.00089408 | 0.00073859 | 0.00050232 | 0.00029381 | 0.0001944 | 0.00013195 | 0.00040662 | 0.00041393 | 0.00038041 | 0.00032029 | 0.00022258 | 0.00015785 | 0.00011368 | 5.2036e-05
|  | Mean | Fenceline Avg | 8.288 | 8.288 | 5.3872 | 5.3872 | 1.6912e-05 | 1.6902e-05 | 1.0296e-08 | 0.0077441 | 0.0082798 | 0.006944 | 0.0047786 | 0.002822 | 0.0018458 | 0.0013275 | 0.0038211 | 0.0038332 | 0.0035765 | 0.003047 | 0.0021379 | 0.0014987 | 0.0011436 | 0.00051776
|  |  | Outer-boundary Avg | 0.16877 | 0.16877 | 0.1097 | 0.1097 | 2.7433e-07 | 2.7339e-07 | 9.3743e-10 | 0.00015769 | 0.0001686 | 0.0001414 | 9.7308e-05 | 5.7465e-05 | 3.7586e-05 | 2.7031e-05 | 7.781e-05 | 7.8057e-05 | 7.2828e-05 | 6.2046e-05 | 4.3534e-05 | 3.0519e-05 | 2.3288e-05 | 1.0543e-05
|  |  | Community Avg | 0.5424 | 0.5424 | 0.35256 | 0.35256 | 9.5775e-07 | 9.5593e-07 | 1.8192e-09 | 0.00050681 | 0.00054187 | 0.00045445 | 0.00031274 | 0.00018469 | 0.0001208 | 8.6875e-05 | 0.00025007 | 0.00025086 | 0.00023406 | 0.00019941 | 0.00013991 | 9.8083e-05 | 7.4844e-05 | 3.3885e-05
| 7763WHRTGT2735F, HERITAGE THERMAL OF TEXAS LLC, 2022 | High-End | Fenceline Avg | 0 | 0 | 0 | 0 | 0 | 0 | 0 | 0 | 0 | 0 | 0 | 0 | 0 | 0 | 0 | 0 | 0 | 0 | 0 | 0 | 0 | 0
|  |  | Outer-boundary Avg | 0 | 0 | 0 | 0 | 0 | 0 | 0 | 0 | 0 | 0 | 0 | 0 | 0 | 0 | 0 | 0 | 0 | 0 | 0 | 0 | 0 | 0
|  |  | Community Avg | 0 | 0 | 0 | 0 | 0 | 0 | 0 | 0 | 0 | 0 | 0 | 0 | 0 | 0 | 0 | 0 | 0 | 0 | 0 | 0 | 0 | 0
|  | Mean | Fenceline Avg | 0 | 0 | 0 | 0 | 0 | 0 | 0 | 0 | 0 | 0 | 0 | 0 | 0 | 0 | 0 | 0 | 0 | 0 | 0 | 0 | 0 | 0
|  |  | Outer-boundary Avg | 0 | 0 | 0 | 0 | 0 | 0 | 0 | 0 | 0 | 0 | 0 | 0 | 0 | 0 | 0 | 0 | 0 | 0 | 0 | 0 | 0 | 0
|  |  | Community Avg | 0 | 0 | 0 | 0 | 0 | 0 | 0 | 0 | 0 | 0 | 0 | 0 | 0 | 0 | 0 | 0 | 0 | 0 | 0 | 0 | 0 | 0
| 44011CHMTR35850, CHEMTRON CORP, 2022 | High-End | Fenceline Avg | 0.00038049 | 0.00038049 | 0.00038049 | 0.00038049 | 7.6988e-10 | 7.6933e-10 | 5.2348e-13 | 5.3159e-07 | 5.7675e-07 | 4.7644e-07 | 3.2403e-07 | 1.8953e-07 | 1.254e-07 | 8.5116e-08 | 2.623e-07 | 2.6701e-07 | 2.4539e-07 | 2.0661e-07 | 1.4358e-07 | 1.0182e-07 | 7.3329e-08 | 3.3567e-08
|  |  | Outer-boundary Avg | 7.9023e-06 | 7.9023e-06 | 7.9023e-06 | 7.9023e-06 | 1.249e-11 | 1.2447e-11 | 4.8098e-14 | 1.104e-08 | 1.1978e-08 | 9.8951e-09 | 6.7297e-09 | 3.9362e-09 | 2.6044e-09 | 1.7678e-09 | 5.4476e-09 | 5.5455e-09 | 5.0964e-09 | 4.291e-09 | 2.982e-09 | 2.1147e-09 | 1.5229e-09 | 6.9714e-10
|  |  | Community Avg | 2.5202e-05 | 2.5202e-05 | 2.5202e-05 | 2.5202e-05 | 4.3442e-11 | 4.3363e-11 | 9.3339e-14 | 3.521e-08 | 3.8202e-08 | 3.1558e-08 | 2.1463e-08 | 1.2554e-08 | 8.3062e-09 | 5.6378e-09 | 1.7374e-08 | 1.7686e-08 | 1.6254e-08 | 1.3685e-08 | 9.5104e-09 | 6.7443e-09 | 4.857e-09 | 2.2234e-09
|  | Mean | Fenceline Avg | 0.00035412 | 0.00035412 | 0.00023018 | 0.00023018 | 7.226e-10 | 7.2216e-10 | 4.3994e-13 | 3.3088e-07 | 3.5377e-07 | 2.967e-07 | 2.0418e-07 | 1.2058e-07 | 7.8866e-08 | 5.6719e-08 | 1.6327e-07 | 1.6378e-07 | 1.5281e-07 | 1.3019e-07 | 9.1347e-08 | 6.4036e-08 | 4.8864e-08 | 2.2123e-08
|  |  | Outer-boundary Avg | 7.211e-06 | 7.211e-06 | 4.6872e-06 | 4.6872e-06 | 1.1721e-11 | 1.1681e-11 | 4.0054e-14 | 6.7378e-09 | 7.2039e-09 | 6.0417e-09 | 4.1577e-09 | 2.4553e-09 | 1.6059e-09 | 1.155e-09 | 3.3246e-09 | 3.3351e-09 | 3.1118e-09 | 2.6511e-09 | 1.8601e-09 | 1.304e-09 | 9.9502e-10 | 4.5049e-10
|  |  | Community Avg | 2.3175e-05 | 2.3175e-05 | 1.5064e-05 | 1.5064e-05 | 4.0922e-11 | 4.0844e-11 | 7.773e-14 | 2.1655e-08 | 2.3153e-08 | 1.9417e-08 | 1.3362e-08 | 7.8912e-09 | 5.1613e-09 | 3.7119e-09 | 1.0685e-08 | 1.0719e-08 | 1.0001e-08 | 8.5202e-09 | 5.9782e-09 | 4.1908e-09 | 3.1979e-09 | 1.4478e-09
| 44044RSSNC36790, ROSS INCINERATION SERVICES INC, 2022 | High-End | Fenceline Avg | 2.4287e-06 | 2.4287e-06 | 2.4287e-06 | 2.4287e-06 | 4.9141e-12 | 4.9106e-12 | 3.3413e-15 | 3.3931e-09 | 3.6814e-09 | 3.0411e-09 | 2.0683e-09 | 1.2098e-09 | 8.0044e-10 | 5.433e-10 | 1.6742e-09 | 1.7043e-09 | 1.5663e-09 | 1.3188e-09 | 9.1648e-10 | 6.4993e-10 | 4.6806e-10 | 2.1426e-10
|  |  | Outer-boundary Avg | 5.044e-08 | 5.044e-08 | 5.044e-08 | 5.044e-08 | 7.9721e-14 | 7.9447e-14 | 3.0701e-16 | 7.0471e-11 | 7.6457e-11 | 6.316e-11 | 4.2956e-11 | 2.5125e-11 | 1.6624e-11 | 1.1284e-11 | 3.4772e-11 | 3.5397e-11 | 3.253e-11 | 2.739e-11 | 1.9034e-11 | 1.3498e-11 | 9.7209e-12 | 4.4498e-12
|  |  | Community Avg | 1.6087e-07 | 1.6087e-07 | 1.6087e-07 | 1.6087e-07 | 2.7729e-13 | 2.7679e-13 | 5.9578e-16 | 2.2475e-10 | 2.4384e-10 | 2.0143e-10 | 1.37e-10 | 8.013e-11 | 5.3018e-11 | 3.5986e-11 | 1.109e-10 | 1.1289e-10 | 1.0375e-10 | 8.7352e-11 | 6.0704e-11 | 4.3049e-11 | 3.1002e-11 | 1.4192e-11
|  | Mean | Fenceline Avg | 2.2604e-06 | 2.2604e-06 | 1.4692e-06 | 1.4692e-06 | 4.6124e-12 | 4.6095e-12 | 2.8081e-15 | 2.112e-09 | 2.2581e-09 | 1.8938e-09 | 1.3033e-09 | 7.6965e-10 | 5.034e-10 | 3.6203e-10 | 1.0421e-09 | 1.0454e-09 | 9.754e-10 | 8.31e-10 | 5.8307e-10 | 4.0874e-10 | 3.119e-10 | 1.4121e-10
|  |  | Outer-boundary Avg | 4.6028e-08 | 4.6028e-08 | 2.9918e-08 | 2.9918e-08 | 7.4816e-14 | 7.4561e-14 | 2.5566e-16 | 4.3008e-11 | 4.5982e-11 | 3.8564e-11 | 2.6539e-11 | 1.5672e-11 | 1.0251e-11 | 7.3722e-12 | 2.1221e-11 | 2.1288e-11 | 1.9862e-11 | 1.6922e-11 | 1.1873e-11 | 8.3233e-12 | 6.3512e-12 | 2.8754e-12
|  |  | Community Avg | 1.4793e-07 | 1.4793e-07 | 9.6153e-08 | 9.6153e-08 | 2.612e-13 | 2.6071e-13 | 4.9615e-16 | 1.3822e-10 | 1.4778e-10 | 1.2394e-10 | 8.5292e-11 | 5.0369e-11 | 3.2945e-11 | 2.3693e-11 | 6.8201e-11 | 6.8418e-11 | 6.3835e-11 | 5.4384e-11 | 3.8159e-11 | 2.675e-11 | 2.0412e-11 | 9.2413e-12
| 43920VNRLL1250S, HERITAGE THERMAL SERVICES, 2022 | High-End | Fenceline Avg | 7.286e-05 | 7.286e-05 | 7.286e-05 | 7.286e-05 | 1.4742e-10 | 1.4732e-10 | 1.0024e-13 | 1.0179e-07 | 1.1044e-07 | 9.1234e-08 | 6.2049e-08 | 3.6293e-08 | 2.4013e-08 | 1.6299e-08 | 5.0227e-08 | 5.113e-08 | 4.699e-08 | 3.9564e-08 | 2.7494e-08 | 1.9498e-08 | 1.4042e-08 | 6.4277e-09
|  |  | Outer-boundary Avg | 1.5132e-06 | 1.5132e-06 | 1.5132e-06 | 1.5132e-06 | 2.3916e-12 | 2.3834e-12 | 9.2102e-15 | 2.1141e-09 | 2.2937e-09 | 1.8948e-09 | 1.2887e-09 | 7.5375e-10 | 4.9872e-10 | 3.3851e-10 | 1.0431e-09 | 1.0619e-09 | 9.7591e-10 | 8.2169e-10 | 5.7102e-10 | 4.0494e-10 | 2.9163e-10 | 1.335e-10
|  |  | Community Avg | 4.826e-06 | 4.826e-06 | 4.826e-06 | 4.826e-06 | 8.3188e-12 | 8.3036e-12 | 1.7873e-14 | 6.7424e-09 | 7.3152e-09 | 6.043e-09 | 4.1099e-09 | 2.4039e-09 | 1.5905e-09 | 1.0796e-09 | 3.3269e-09 | 3.3867e-09 | 3.1124e-09 | 2.6206e-09 | 1.8211e-09 | 1.2915e-09 | 9.3007e-10 | 4.2575e-10
|  | Mean | Fenceline Avg | 6.7811e-05 | 6.7811e-05 | 4.4077e-05 | 4.4077e-05 | 1.3837e-10 | 1.3829e-10 | 8.4243e-14 | 6.3361e-08 | 6.7744e-08 | 5.6815e-08 | 3.9098e-08 | 2.3089e-08 | 1.5102e-08 | 1.0861e-08 | 3.1264e-08 | 3.1363e-08 | 2.9262e-08 | 2.493e-08 | 1.7492e-08 | 1.2262e-08 | 9.3569e-09 | 4.2363e-09
|  |  | Outer-boundary Avg | 1.3808e-06 | 1.3808e-06 | 8.9754e-07 | 8.9754e-07 | 2.2445e-12 | 2.2368e-12 | 7.6699e-15 | 1.2902e-09 | 1.3795e-09 | 1.1569e-09 | 7.9616e-10 | 4.7017e-10 | 3.0752e-10 | 2.2116e-10 | 6.3662e-10 | 6.3865e-10 | 5.9587e-10 | 5.0765e-10 | 3.5619e-10 | 2.497e-10 | 1.9054e-10 | 8.6263e-11
|  |  | Community Avg | 4.4378e-06 | 4.4378e-06 | 2.8846e-06 | 2.8846e-06 | 7.8361e-12 | 7.8213e-12 | 1.4884e-14 | 4.1466e-09 | 4.4335e-09 | 3.7182e-09 | 2.5588e-09 | 1.5111e-09 | 9.8834e-10 | 7.108e-10 | 2.046e-09 | 2.0525e-09 | 1.915e-09 | 1.6315e-09 | 1.1448e-09 | 8.025e-10 | 6.1236e-10 | 2.7724e-10
| 29059SNTCMSCHWY, HOLCIM (US) INC HOLLY HILL PLANT, 2022 | High-End | Fenceline Avg | 0 | 0 | 0 | 0 | 0 | 0 | 0 | 0 | 0 | 0 | 0 | 0 | 0 | 0 | 0 | 0 | 0 | 0 | 0 | 0 | 0 | 0
|  |  | Outer-boundary Avg | 0 | 0 | 0 | 0 | 0 | 0 | 0 | 0 | 0 | 0 | 0 | 0 | 0 | 0 | 0 | 0 | 0 | 0 | 0 | 0 | 0 | 0
|  |  | Community Avg | 0 | 0 | 0 | 0 | 0 | 0 | 0 | 0 | 0 | 0 | 0 | 0 | 0 | 0 | 0 | 0 | 0 | 0 | 0 | 0 | 0 | 0
|  | Mean | Fenceline Avg | 0 | 0 | 0 | 0 | 0 | 0 | 0 | 0 | 0 | 0 | 0 | 0 | 0 | 0 | 0 | 0 | 0 | 0 | 0 | 0 | 0 | 0
|  |  | Outer-boundary Avg | 0 | 0 | 0 | 0 | 0 | 0 | 0 | 0 | 0 | 0 | 0 | 0 | 0 | 0 | 0 | 0 | 0 | 0 | 0 | 0 | 0 | 0
|  |  | Community Avg | 0 | 0 | 0 | 0 | 0 | 0 | 0 | 0 | 0 | 0 | 0 | 0 | 0 | 0 | 0 | 0 | 0 | 0 | 0 | 0 | 0 | 0
| 77520MBYCR8500W, COVESTRO LLC, 2023 | High-End | Fenceline Avg | 0.12062 | 0.12062 | 0.12062 | 0.12062 | 2.4407e-07 | 2.439e-07 | 1.6595e-10 | 0.00016852 | 0.00018284 | 0.00015104 | 0.00010273 | 6.0085e-05 | 3.9755e-05 | 2.6984e-05 | 8.3154e-05 | 8.4649e-05 | 7.7794e-05 | 6.55e-05 | 4.5519e-05 | 3.228e-05 | 2.3247e-05 | 1.0641e-05
|  |  | Outer-boundary Avg | 0.0025052 | 0.0025052 | 0.0025052 | 0.0025052 | 3.9595e-09 | 3.9459e-09 | 1.5248e-11 | 3.5e-06 | 3.7974e-06 | 3.1369e-06 | 2.1335e-06 | 1.2479e-06 | 8.2566e-07 | 5.6042e-07 | 1.727e-06 | 1.758e-06 | 1.6157e-06 | 1.3604e-06 | 9.4536e-07 | 6.7041e-07 | 4.828e-07 | 2.2101e-07
|  |  | Community Avg | 0.0079897 | 0.0079897 | 0.0079897 | 0.0079897 | 1.3772e-08 | 1.3747e-08 | 2.959e-11 | 1.1162e-05 | 1.2111e-05 | 1.0005e-05 | 6.8041e-06 | 3.9798e-06 | 2.6332e-06 | 1.7873e-06 | 5.5078e-06 | 5.6068e-06 | 5.1528e-06 | 4.3385e-06 | 3.015e-06 | 2.1381e-06 | 1.5398e-06 | 7.0485e-07
|  | Mean | Fenceline Avg | 0.11226 | 0.11226 | 0.072972 | 0.072972 | 2.2908e-07 | 2.2894e-07 | 1.3947e-10 | 0.0001049 | 0.00011215 | 9.406e-05 | 6.4729e-05 | 3.8226e-05 | 2.5002e-05 | 1.7981e-05 | 5.1759e-05 | 5.1923e-05 | 4.8445e-05 | 4.1273e-05 | 2.8959e-05 | 2.0301e-05 | 1.5491e-05 | 7.0133e-06
|  |  | Outer-boundary Avg | 0.0022861 | 0.0022861 | 0.0014859 | 0.0014859 | 3.7159e-09 | 3.7032e-09 | 1.2698e-11 | 2.136e-06 | 2.2838e-06 | 1.9153e-06 | 1.3181e-06 | 7.784e-07 | 5.0912e-07 | 3.6615e-07 | 1.054e-06 | 1.0573e-06 | 9.8649e-07 | 8.4044e-07 | 5.8969e-07 | 4.1339e-07 | 3.1544e-07 | 1.4281e-07
|  |  | Community Avg | 0.0073471 | 0.0073471 | 0.0047756 | 0.0047756 | 1.2973e-08 | 1.2949e-08 | 2.4642e-11 | 6.865e-06 | 7.3398e-06 | 6.1557e-06 | 4.2362e-06 | 2.5017e-06 | 1.6363e-06 | 1.1768e-06 | 3.3873e-06 | 3.3981e-06 | 3.1705e-06 | 2.7011e-06 | 1.8952e-06 | 1.3286e-06 | 1.0138e-06 | 4.5899e-07
| 47620GPLSTLEXAN, SABIC INNOVATIVE PLASTICS MT. VERNON LLC, 2023 | High-End | Fenceline Avg | 8.9051 | 8.9051 | 8.9051 | 8.9051 | 1.8019e-05 | 1.8006e-05 | 1.2252e-08 | 0.012441 | 0.013498 | 0.011151 | 0.0075837 | 0.0044358 | 0.0029349 | 0.0019921 | 0.0061389 | 0.0062492 | 0.0057432 | 0.0048356 | 0.0033604 | 0.0023831 | 0.0017162 | 0.00078561
|  |  | Outer-boundary Avg | 0.18495 | 0.18495 | 0.18495 | 0.18495 | 2.9231e-07 | 2.9131e-07 | 1.1257e-09 | 0.00025839 | 0.00028034 | 0.00023159 | 0.0001575 | 9.2125e-05 | 6.0955e-05 | 4.1373e-05 | 0.0001275 | 0.00012979 | 0.00011928 | 0.00010043 | 6.9792e-05 | 4.9493e-05 | 3.5643e-05 | 1.6316e-05
|  |  | Community Avg | 0.58984 | 0.58984 | 0.58984 | 0.58984 | 1.0167e-06 | 1.0149e-06 | 2.1845e-09 | 0.00082408 | 0.00089408 | 0.00073859 | 0.00050232 | 0.00029381 | 0.0001944 | 0.00013195 | 0.00040662 | 0.00041393 | 0.00038041 | 0.00032029 | 0.00022258 | 0.00015785 | 0.00011368 | 5.2036e-05
|  | Mean | Fenceline Avg | 8.288 | 8.288 | 5.3872 | 5.3872 | 1.6912e-05 | 1.6902e-05 | 1.0296e-08 | 0.0077441 | 0.0082798 | 0.006944 | 0.0047786 | 0.002822 | 0.0018458 | 0.0013275 | 0.0038211 | 0.0038332 | 0.0035765 | 0.003047 | 0.0021379 | 0.0014987 | 0.0011436 | 0.00051776
|  |  | Outer-boundary Avg | 0.16877 | 0.16877 | 0.1097 | 0.1097 | 2.7433e-07 | 2.7339e-07 | 9.3743e-10 | 0.00015769 | 0.0001686 | 0.0001414 | 9.7308e-05 | 5.7465e-05 | 3.7586e-05 | 2.7031e-05 | 7.781e-05 | 7.8057e-05 | 7.2828e-05 | 6.2046e-05 | 4.3534e-05 | 3.0519e-05 | 2.3288e-05 | 1.0543e-05
|  |  | Community Avg | 0.5424 | 0.5424 | 0.35256 | 0.35256 | 9.5775e-07 | 9.5593e-07 | 1.8192e-09 | 0.00050681 | 0.00054187 | 0.00045445 | 0.00031274 | 0.00018469 | 0.0001208 | 8.6875e-05 | 0.00025007 | 0.00025086 | 0.00023406 | 0.00019941 | 0.00013991 | 9.8083e-05 | 7.4844e-05 | 3.3885e-05
| 46312PLLTN4343K, TRADEBE TREATMENT & RECYCLING LLC, 2023 | High-End | Fenceline Avg | 0.0016191 | 0.0016191 | 0.0016191 | 0.0016191 | 3.2761e-09 | 3.2738e-09 | 2.2276e-12 | 2.2621e-06 | 2.4542e-06 | 2.0274e-06 | 1.3789e-06 | 8.065e-07 | 5.3362e-07 | 3.622e-07 | 1.1162e-06 | 1.1362e-06 | 1.0442e-06 | 8.792e-07 | 6.1099e-07 | 4.3328e-07 | 3.1204e-07 | 1.4284e-07
|  |  | Outer-boundary Avg | 3.3627e-05 | 3.3627e-05 | 3.3627e-05 | 3.3627e-05 | 5.3147e-11 | 5.2965e-11 | 2.0467e-13 | 4.698e-08 | 5.0971e-08 | 4.2107e-08 | 2.8637e-08 | 1.675e-08 | 1.1083e-08 | 7.5224e-09 | 2.3181e-08 | 2.3598e-08 | 2.1687e-08 | 1.826e-08 | 1.2689e-08 | 8.9987e-09 | 6.4806e-09 | 2.9666e-09
|  |  | Community Avg | 0.00010724 | 0.00010724 | 0.00010724 | 0.00010724 | 1.8486e-10 | 1.8453e-10 | 3.9719e-13 | 1.4983e-07 | 1.6256e-07 | 1.3429e-07 | 9.1331e-08 | 5.342e-08 | 3.5345e-08 | 2.3991e-08 | 7.393e-08 | 7.5259e-08 | 6.9165e-08 | 5.8235e-08 | 4.047e-08 | 2.8699e-08 | 2.0668e-08 | 9.4611e-09
|  | Mean | Fenceline Avg | 0.0015069 | 0.0015069 | 0.00097949 | 0.00097949 | 3.0749e-09 | 3.073e-09 | 1.8721e-12 | 1.408e-06 | 1.5054e-06 | 1.2625e-06 | 8.6884e-07 | 5.131e-07 | 3.356e-07 | 2.4136e-07 | 6.9475e-07 | 6.9695e-07 | 6.5027e-07 | 5.54e-07 | 3.8871e-07 | 2.7249e-07 | 2.0793e-07 | 9.4139e-08
|  |  | Outer-boundary Avg | 3.0685e-05 | 3.0685e-05 | 1.9945e-05 | 1.9945e-05 | 4.9878e-11 | 4.9707e-11 | 1.7044e-13 | 2.8672e-08 | 3.0655e-08 | 2.5709e-08 | 1.7692e-08 | 1.0448e-08 | 6.8338e-09 | 4.9148e-09 | 1.4147e-08 | 1.4192e-08 | 1.3242e-08 | 1.1281e-08 | 7.9154e-09 | 5.5488e-09 | 4.2341e-09 | 1.917e-09
|  |  | Community Avg | 9.8619e-05 | 9.8619e-05 | 6.4102e-05 | 6.4102e-05 | 1.7414e-10 | 1.7381e-10 | 3.3077e-13 | 9.2147e-08 | 9.8521e-08 | 8.2627e-08 | 5.6861e-08 | 3.3579e-08 | 2.1963e-08 | 1.5795e-08 | 4.5467e-08 | 4.5612e-08 | 4.2557e-08 | 3.6256e-08 | 2.5439e-08 | 1.7833e-08 | 1.3608e-08 | 6.1609e-09
| 7006WDNKPR56HIG, DENKA PERFORMANCE ELASTOMER LLC, 2023 | High-End | Fenceline Avg | 0.010767 | 0.010767 | 0.010767 | 0.010767 | 2.1786e-08 | 2.1771e-08 | 1.4813e-11 | 1.5043e-05 | 1.6321e-05 | 1.3482e-05 | 9.1694e-06 | 5.3633e-06 | 3.5486e-06 | 2.4086e-06 | 7.4224e-06 | 7.5559e-06 | 6.944e-06 | 5.8467e-06 | 4.0631e-06 | 2.8813e-06 | 2.075e-06 | 9.4988e-07
|  |  | Outer-boundary Avg | 0.00022362 | 0.00022362 | 0.00022362 | 0.00022362 | 3.5343e-10 | 3.5222e-10 | 1.3611e-12 | 3.1242e-07 | 3.3896e-07 | 2.8001e-07 | 1.9044e-07 | 1.1139e-07 | 7.37e-08 | 5.0024e-08 | 1.5415e-07 | 1.5693e-07 | 1.4422e-07 | 1.2143e-07 | 8.4384e-08 | 5.9842e-08 | 4.3096e-08 | 1.9728e-08
|  |  | Community Avg | 0.00071318 | 0.00071318 | 0.00071318 | 0.00071318 | 1.2293e-09 | 1.2271e-09 | 2.6413e-12 | 9.9638e-07 | 1.081e-06 | 8.9302e-07 | 6.0735e-07 | 3.5524e-07 | 2.3505e-07 | 1.5954e-07 | 4.9164e-07 | 5.0047e-07 | 4.5995e-07 | 3.8726e-07 | 2.6912e-07 | 1.9085e-07 | 1.3744e-07 | 6.2916e-08
|  | Mean | Fenceline Avg | 0.010021 | 0.010021 | 0.0065136 | 0.0065136 | 2.0448e-08 | 2.0436e-08 | 1.2449e-11 | 9.3633e-06 | 1.0011e-05 | 8.3959e-06 | 5.7778e-06 | 3.4121e-06 | 2.2317e-06 | 1.605e-06 | 4.6201e-06 | 4.6347e-06 | 4.3243e-06 | 3.6841e-06 | 2.5849e-06 | 1.8121e-06 | 1.3827e-06 | 6.2602e-07
|  |  | Outer-boundary Avg | 0.00020406 | 0.00020406 | 0.00013264 | 0.00013264 | 3.3169e-10 | 3.3055e-10 | 1.1334e-12 | 1.9067e-07 | 2.0386e-07 | 1.7097e-07 | 1.1765e-07 | 6.9481e-08 | 4.5445e-08 | 3.2683e-08 | 9.4079e-08 | 9.4378e-08 | 8.8056e-08 | 7.5019e-08 | 5.2637e-08 | 3.69e-08 | 2.8157e-08 | 1.2748e-08
|  |  | Community Avg | 0.00065581 | 0.00065581 | 0.00042628 | 0.00042628 | 1.158e-09 | 1.1558e-09 | 2.1996e-12 | 6.1278e-07 | 6.5517e-07 | 5.4947e-07 | 3.7813e-07 | 2.233e-07 | 1.4605e-07 | 1.0504e-07 | 3.0236e-07 | 3.0332e-07 | 2.83e-07 | 2.411e-07 | 1.6917e-07 | 1.1859e-07 | 9.0493e-08 | 4.097e-08
| 71730NVRNM309AM, CLEAN HARBORS EL DORADO LLC, 2023 | High-End | Fenceline Avg | 8.0956e-05 | 8.0956e-05 | 8.0956e-05 | 8.0956e-05 | 1.638e-10 | 1.6369e-10 | 1.1138e-13 | 1.131e-07 | 1.2271e-07 | 1.0137e-07 | 6.8943e-08 | 4.0325e-08 | 2.6681e-08 | 1.811e-08 | 5.5808e-08 | 5.6811e-08 | 5.2211e-08 | 4.396e-08 | 3.0549e-08 | 2.1664e-08 | 1.5602e-08 | 7.1419e-09
|  |  | Outer-boundary Avg | 1.6813e-06 | 1.6813e-06 | 1.6813e-06 | 1.6813e-06 | 2.6574e-12 | 2.6482e-12 | 1.0234e-14 | 2.349e-09 | 2.5486e-09 | 2.1053e-09 | 1.4319e-09 | 8.375e-10 | 5.5413e-10 | 3.7612e-10 | 1.1591e-09 | 1.1799e-09 | 1.0843e-09 | 9.1299e-10 | 6.3447e-10 | 4.4994e-10 | 3.2403e-10 | 1.4833e-10
|  |  | Community Avg | 5.3622e-06 | 5.3622e-06 | 5.3622e-06 | 5.3622e-06 | 9.2431e-12 | 9.2263e-12 | 1.9859e-14 | 7.4916e-09 | 8.128e-09 | 6.7144e-09 | 4.5665e-09 | 2.671e-09 | 1.7673e-09 | 1.1995e-09 | 3.6965e-09 | 3.763e-09 | 3.4582e-09 | 2.9117e-09 | 2.0235e-09 | 1.435e-09 | 1.0334e-09 | 4.7306e-10
|  | Mean | Fenceline Avg | 7.5345e-05 | 7.5345e-05 | 4.8974e-05 | 4.8974e-05 | 1.5375e-10 | 1.5365e-10 | 9.3604e-14 | 7.0401e-08 | 7.5271e-08 | 6.3127e-08 | 4.3442e-08 | 2.5655e-08 | 1.678e-08 | 1.2068e-08 | 3.4737e-08 | 3.4848e-08 | 3.2513e-08 | 2.77e-08 | 1.9436e-08 | 1.3625e-08 | 1.0397e-08 | 4.7069e-09
|  |  | Outer-boundary Avg | 1.5343e-06 | 1.5343e-06 | 9.9727e-07 | 9.9727e-07 | 2.4939e-12 | 2.4854e-12 | 8.5221e-15 | 1.4336e-09 | 1.5327e-09 | 1.2855e-09 | 8.8462e-10 | 5.2241e-10 | 3.4169e-10 | 2.4574e-10 | 7.0736e-10 | 7.0961e-10 | 6.6208e-10 | 5.6406e-10 | 3.9577e-10 | 2.7744e-10 | 2.1171e-10 | 9.5848e-11
|  |  | Community Avg | 4.9309e-06 | 4.9309e-06 | 3.2051e-06 | 3.2051e-06 | 8.7068e-12 | 8.6903e-12 | 1.6538e-14 | 4.6074e-09 | 4.9261e-09 | 4.1313e-09 | 2.8431e-09 | 1.679e-09 | 1.0982e-09 | 7.8977e-10 | 2.2734e-09 | 2.2806e-09 | 2.1278e-09 | 1.8128e-09 | 1.272e-09 | 8.9166e-10 | 6.804e-10 | 3.0804e-10
| 44044RSSNC36790, ROSS INCINERATION SERVICES INC, 2023 | High-End | Fenceline Avg | 8.0956e-07 | 8.0956e-07 | 8.0956e-07 | 8.0956e-07 | 1.638e-12 | 1.6369e-12 | 1.1138e-15 | 1.131e-09 | 1.2271e-09 | 1.0137e-09 | 6.8943e-10 | 4.0325e-10 | 2.6681e-10 | 1.811e-10 | 5.5808e-10 | 5.6811e-10 | 5.2211e-10 | 4.396e-10 | 3.0549e-10 | 2.1664e-10 | 1.5602e-10 | 7.1419e-11
|  |  | Outer-boundary Avg | 1.6813e-08 | 1.6813e-08 | 1.6813e-08 | 1.6813e-08 | 2.6574e-14 | 2.6482e-14 | 1.0234e-16 | 2.349e-11 | 2.5486e-11 | 2.1053e-11 | 1.4319e-11 | 8.375e-12 | 5.5413e-12 | 3.7612e-12 | 1.1591e-11 | 1.1799e-11 | 1.0843e-11 | 9.1299e-12 | 6.3447e-12 | 4.4994e-12 | 3.2403e-12 | 1.4833e-12
|  |  | Community Avg | 5.3622e-08 | 5.3622e-08 | 5.3622e-08 | 5.3622e-08 | 9.2431e-14 | 9.2263e-14 | 1.9859e-16 | 7.4916e-11 | 8.128e-11 | 6.7144e-11 | 4.5665e-11 | 2.671e-11 | 1.7673e-11 | 1.1995e-11 | 3.6965e-11 | 3.763e-11 | 3.4582e-11 | 2.9117e-11 | 2.0235e-11 | 1.435e-11 | 1.0334e-11 | 4.7306e-12
|  | Mean | Fenceline Avg | 7.5345e-07 | 7.5345e-07 | 4.8974e-07 | 4.8974e-07 | 1.5375e-12 | 1.5365e-12 | 9.3604e-16 | 7.0401e-10 | 7.5271e-10 | 6.3127e-10 | 4.3442e-10 | 2.5655e-10 | 1.678e-10 | 1.2068e-10 | 3.4737e-10 | 3.4848e-10 | 3.2513e-10 | 2.77e-10 | 1.9436e-10 | 1.3625e-10 | 1.0397e-10 | 4.7069e-11
|  |  | Outer-boundary Avg | 1.5343e-08 | 1.5343e-08 | 9.9727e-09 | 9.9727e-09 | 2.4939e-14 | 2.4854e-14 | 8.5221e-17 | 1.4336e-11 | 1.5327e-11 | 1.2855e-11 | 8.8462e-12 | 5.2241e-12 | 3.4169e-12 | 2.4574e-12 | 7.0736e-12 | 7.0961e-12 | 6.6208e-12 | 5.6406e-12 | 3.9577e-12 | 2.7744e-12 | 2.1171e-12 | 9.5848e-13
|  |  | Community Avg | 4.9309e-08 | 4.9309e-08 | 3.2051e-08 | 3.2051e-08 | 8.7068e-14 | 8.6903e-14 | 1.6538e-16 | 4.6074e-11 | 4.9261e-11 | 4.1313e-11 | 2.8431e-11 | 1.679e-11 | 1.0982e-11 | 7.8977e-12 | 2.2734e-11 | 2.2806e-11 | 2.1278e-11 | 1.8128e-11 | 1.272e-11 | 8.9166e-12 | 6.804e-12 | 3.0804e-12
| 44011CHMTR35850, CHEMTRON CORP, 2023 | High-End | Fenceline Avg | 0.00042907 | 0.00042907 | 0.00042907 | 0.00042907 | 8.6816e-10 | 8.6755e-10 | 5.903e-13 | 5.9945e-07 | 6.5037e-07 | 5.3727e-07 | 3.654e-07 | 2.1372e-07 | 1.4141e-07 | 9.5982e-08 | 2.9578e-07 | 3.011e-07 | 2.7672e-07 | 2.3299e-07 | 1.6191e-07 | 1.1482e-07 | 8.269e-08 | 3.7852e-08
|  |  | Outer-boundary Avg | 8.9111e-06 | 8.9111e-06 | 8.9111e-06 | 8.9111e-06 | 1.4084e-11 | 1.4036e-11 | 5.4238e-14 | 1.245e-08 | 1.3507e-08 | 1.1158e-08 | 7.5888e-09 | 4.4387e-09 | 2.9369e-09 | 1.9934e-09 | 6.143e-09 | 6.2534e-09 | 5.747e-09 | 4.8388e-09 | 3.3627e-09 | 2.3847e-09 | 1.7174e-09 | 7.8614e-10
|  |  | Community Avg | 2.842e-05 | 2.842e-05 | 2.842e-05 | 2.842e-05 | 4.8988e-11 | 4.8899e-11 | 1.0525e-13 | 3.9705e-08 | 4.3078e-08 | 3.5586e-08 | 2.4203e-08 | 1.4156e-08 | 9.3665e-09 | 6.3575e-09 | 1.9592e-08 | 1.9944e-08 | 1.8329e-08 | 1.5432e-08 | 1.0724e-08 | 7.6053e-09 | 5.4771e-09 | 2.5072e-09
|  | Mean | Fenceline Avg | 0.00039933 | 0.00039933 | 0.00025956 | 0.00025956 | 8.1485e-10 | 8.1435e-10 | 4.961e-13 | 3.7313e-07 | 3.9894e-07 | 3.3457e-07 | 2.3024e-07 | 1.3597e-07 | 8.8934e-08 | 6.3959e-08 | 1.8411e-07 | 1.8469e-07 | 1.7232e-07 | 1.4681e-07 | 1.0301e-07 | 7.2211e-08 | 5.5102e-08 | 2.4947e-08
|  |  | Outer-boundary Avg | 8.1316e-06 | 8.1316e-06 | 5.2855e-06 | 5.2855e-06 | 1.3218e-11 | 1.3172e-11 | 4.5167e-14 | 7.598e-09 | 8.1236e-09 | 6.813e-09 | 4.6885e-09 | 2.7688e-09 | 1.811e-09 | 1.3024e-09 | 3.749e-09 | 3.7609e-09 | 3.509e-09 | 2.9895e-09 | 2.0976e-09 | 1.4704e-09 | 1.122e-09 | 5.08e-10
|  |  | Community Avg | 2.6134e-05 | 2.6134e-05 | 1.6987e-05 | 1.6987e-05 | 4.6146e-11 | 4.6059e-11 | 8.7653e-14 | 2.4419e-08 | 2.6108e-08 | 2.1896e-08 | 1.5068e-08 | 8.8986e-09 | 5.8202e-09 | 4.1858e-09 | 1.2049e-08 | 1.2087e-08 | 1.1278e-08 | 9.6079e-09 | 6.7413e-09 | 4.7258e-09 | 3.6061e-09 | 1.6326e-09
| 69145CLNHR5MISO, CLEAN HARBORS ENVIRONMENTAL SERVICES INC, 2023 | High-End | Fenceline Avg | 8.0956e-05 | 8.0956e-05 | 8.0956e-05 | 8.0956e-05 | 1.638e-10 | 1.6369e-10 | 1.1138e-13 | 1.131e-07 | 1.2271e-07 | 1.0137e-07 | 6.8943e-08 | 4.0325e-08 | 2.6681e-08 | 1.811e-08 | 5.5808e-08 | 5.6811e-08 | 5.2211e-08 | 4.396e-08 | 3.0549e-08 | 2.1664e-08 | 1.5602e-08 | 7.1419e-09
|  |  | Outer-boundary Avg | 1.6813e-06 | 1.6813e-06 | 1.6813e-06 | 1.6813e-06 | 2.6574e-12 | 2.6482e-12 | 1.0234e-14 | 2.349e-09 | 2.5486e-09 | 2.1053e-09 | 1.4319e-09 | 8.375e-10 | 5.5413e-10 | 3.7612e-10 | 1.1591e-09 | 1.1799e-09 | 1.0843e-09 | 9.1299e-10 | 6.3447e-10 | 4.4994e-10 | 3.2403e-10 | 1.4833e-10
|  |  | Community Avg | 5.3622e-06 | 5.3622e-06 | 5.3622e-06 | 5.3622e-06 | 9.2431e-12 | 9.2263e-12 | 1.9859e-14 | 7.4916e-09 | 8.128e-09 | 6.7144e-09 | 4.5665e-09 | 2.671e-09 | 1.7673e-09 | 1.1995e-09 | 3.6965e-09 | 3.763e-09 | 3.4582e-09 | 2.9117e-09 | 2.0235e-09 | 1.435e-09 | 1.0334e-09 | 4.7306e-10
|  | Mean | Fenceline Avg | 7.5345e-05 | 7.5345e-05 | 4.8974e-05 | 4.8974e-05 | 1.5375e-10 | 1.5365e-10 | 9.3604e-14 | 7.0401e-08 | 7.5271e-08 | 6.3127e-08 | 4.3442e-08 | 2.5655e-08 | 1.678e-08 | 1.2068e-08 | 3.4737e-08 | 3.4848e-08 | 3.2513e-08 | 2.77e-08 | 1.9436e-08 | 1.3625e-08 | 1.0397e-08 | 4.7069e-09
|  |  | Outer-boundary Avg | 1.5343e-06 | 1.5343e-06 | 9.9727e-07 | 9.9727e-07 | 2.4939e-12 | 2.4854e-12 | 8.5221e-15 | 1.4336e-09 | 1.5327e-09 | 1.2855e-09 | 8.8462e-10 | 5.2241e-10 | 3.4169e-10 | 2.4574e-10 | 7.0736e-10 | 7.0961e-10 | 6.6208e-10 | 5.6406e-10 | 3.9577e-10 | 2.7744e-10 | 2.1171e-10 | 9.5848e-11
|  |  | Community Avg | 4.9309e-06 | 4.9309e-06 | 3.2051e-06 | 3.2051e-06 | 8.7068e-12 | 8.6903e-12 | 1.6538e-14 | 4.6074e-09 | 4.9261e-09 | 4.1313e-09 | 2.8431e-09 | 1.679e-09 | 1.0982e-09 | 7.8977e-10 | 2.2734e-09 | 2.2806e-09 | 2.1278e-09 | 1.8128e-09 | 1.272e-09 | 8.9166e-10 | 6.804e-10 | 3.0804e-10
| 70764LLMNXHWY40, SHINTECH PLAQUEMINE PLANT, 2023 | High-End | Fenceline Avg | 0 | 0 | 0 | 0 | 0 | 0 | 0 | 0 | 0 | 0 | 0 | 0 | 0 | 0 | 0 | 0 | 0 | 0 | 0 | 0 | 0 | 0
|  |  | Outer-boundary Avg | 0 | 0 | 0 | 0 | 0 | 0 | 0 | 0 | 0 | 0 | 0 | 0 | 0 | 0 | 0 | 0 | 0 | 0 | 0 | 0 | 0 | 0
|  |  | Community Avg | 0 | 0 | 0 | 0 | 0 | 0 | 0 | 0 | 0 | 0 | 0 | 0 | 0 | 0 | 0 | 0 | 0 | 0 | 0 | 0 | 0 | 0
|  | Mean | Fenceline Avg | 0 | 0 | 0 | 0 | 0 | 0 | 0 | 0 | 0 | 0 | 0 | 0 | 0 | 0 | 0 | 0 | 0 | 0 | 0 | 0 | 0 | 0
|  |  | Outer-boundary Avg | 0 | 0 | 0 | 0 | 0 | 0 | 0 | 0 | 0 | 0 | 0 | 0 | 0 | 0 | 0 | 0 | 0 | 0 | 0 | 0 | 0 | 0
|  |  | Community Avg | 0 | 0 | 0 | 0 | 0 | 0 | 0 | 0 | 0 | 0 | 0 | 0 | 0 | 0 | 0 | 0 | 0 | 0 | 0 | 0 | 0 | 0
| 77536DSPSL2525B, TM DEER PARK SERVICES LP, 2023 | High-End | Fenceline Avg | 0 | 0 | 0 | 0 | 0 | 0 | 0 | 0 | 0 | 0 | 0 | 0 | 0 | 0 | 0 | 0 | 0 | 0 | 0 | 0 | 0 | 0
|  |  | Outer-boundary Avg | 0 | 0 | 0 | 0 | 0 | 0 | 0 | 0 | 0 | 0 | 0 | 0 | 0 | 0 | 0 | 0 | 0 | 0 | 0 | 0 | 0 | 0
|  |  | Community Avg | 0 | 0 | 0 | 0 | 0 | 0 | 0 | 0 | 0 | 0 | 0 | 0 | 0 | 0 | 0 | 0 | 0 | 0 | 0 | 0 | 0 | 0
|  | Mean | Fenceline Avg | 0 | 0 | 0 | 0 | 0 | 0 | 0 | 0 | 0 | 0 | 0 | 0 | 0 | 0 | 0 | 0 | 0 | 0 | 0 | 0 | 0 | 0
|  |  | Outer-boundary Avg | 0 | 0 | 0 | 0 | 0 | 0 | 0 | 0 | 0 | 0 | 0 | 0 | 0 | 0 | 0 | 0 | 0 | 0 | 0 | 0 | 0 | 0
|  |  | Community Avg | 0 | 0 | 0 | 0 | 0 | 0 | 0 | 0 | 0 | 0 | 0 | 0 | 0 | 0 | 0 | 0 | 0 | 0 | 0 | 0 | 0 | 0
| 77536SFTYK2027B, CLEAN HARBORS DEER PARK LLC, 2023 | High-End | Fenceline Avg | 8.0956e-05 | 8.0956e-05 | 8.0956e-05 | 8.0956e-05 | 1.638e-10 | 1.6369e-10 | 1.1138e-13 | 1.131e-07 | 1.2271e-07 | 1.0137e-07 | 6.8943e-08 | 4.0325e-08 | 2.6681e-08 | 1.811e-08 | 5.5808e-08 | 5.6811e-08 | 5.2211e-08 | 4.396e-08 | 3.0549e-08 | 2.1664e-08 | 1.5602e-08 | 7.1419e-09
|  |  | Outer-boundary Avg | 1.6813e-06 | 1.6813e-06 | 1.6813e-06 | 1.6813e-06 | 2.6574e-12 | 2.6482e-12 | 1.0234e-14 | 2.349e-09 | 2.5486e-09 | 2.1053e-09 | 1.4319e-09 | 8.375e-10 | 5.5413e-10 | 3.7612e-10 | 1.1591e-09 | 1.1799e-09 | 1.0843e-09 | 9.1299e-10 | 6.3447e-10 | 4.4994e-10 | 3.2403e-10 | 1.4833e-10
|  |  | Community Avg | 5.3622e-06 | 5.3622e-06 | 5.3622e-06 | 5.3622e-06 | 9.2431e-12 | 9.2263e-12 | 1.9859e-14 | 7.4916e-09 | 8.128e-09 | 6.7144e-09 | 4.5665e-09 | 2.671e-09 | 1.7673e-09 | 1.1995e-09 | 3.6965e-09 | 3.763e-09 | 3.4582e-09 | 2.9117e-09 | 2.0235e-09 | 1.435e-09 | 1.0334e-09 | 4.7306e-10
|  | Mean | Fenceline Avg | 7.5345e-05 | 7.5345e-05 | 4.8974e-05 | 4.8974e-05 | 1.5375e-10 | 1.5365e-10 | 9.3604e-14 | 7.0401e-08 | 7.5271e-08 | 6.3127e-08 | 4.3442e-08 | 2.5655e-08 | 1.678e-08 | 1.2068e-08 | 3.4737e-08 | 3.4848e-08 | 3.2513e-08 | 2.77e-08 | 1.9436e-08 | 1.3625e-08 | 1.0397e-08 | 4.7069e-09
|  |  | Outer-boundary Avg | 1.5343e-06 | 1.5343e-06 | 9.9727e-07 | 9.9727e-07 | 2.4939e-12 | 2.4854e-12 | 8.5221e-15 | 1.4336e-09 | 1.5327e-09 | 1.2855e-09 | 8.8462e-10 | 5.2241e-10 | 3.4169e-10 | 2.4574e-10 | 7.0736e-10 | 7.0961e-10 | 6.6208e-10 | 5.6406e-10 | 3.9577e-10 | 2.7744e-10 | 2.1171e-10 | 9.5848e-11
|  |  | Community Avg | 4.9309e-06 | 4.9309e-06 | 3.2051e-06 | 3.2051e-06 | 8.7068e-12 | 8.6903e-12 | 1.6538e-14 | 4.6074e-09 | 4.9261e-09 | 4.1313e-09 | 2.8431e-09 | 1.679e-09 | 1.0982e-09 | 7.8977e-10 | 2.2734e-09 | 2.2806e-09 | 2.1278e-09 | 1.8128e-09 | 1.272e-09 | 8.9166e-10 | 6.804e-10 | 3.0804e-10
| 77643WSTMNHWY73, VEOLIA ES TECHNICAL SOLUTIONS LLC PORT ARTHUR FACILITY, 2023 | High-End | Fenceline Avg | 0.0040478 | 0.0040478 | 0.0040478 | 0.0040478 | 8.1902e-09 | 8.1844e-09 | 5.5689e-12 | 5.6552e-06 | 6.1356e-06 | 5.0685e-06 | 3.4472e-06 | 2.0163e-06 | 1.3341e-06 | 9.0549e-07 | 2.7904e-06 | 2.8406e-06 | 2.6105e-06 | 2.198e-06 | 1.5275e-06 | 1.0832e-06 | 7.8009e-07 | 3.571e-07
|  |  | Outer-boundary Avg | 8.4067e-05 | 8.4067e-05 | 8.4067e-05 | 8.4067e-05 | 1.3287e-10 | 1.3241e-10 | 5.1168e-13 | 1.1745e-07 | 1.2743e-07 | 1.0527e-07 | 7.1593e-08 | 4.1875e-08 | 2.7707e-08 | 1.8806e-08 | 5.7953e-08 | 5.8995e-08 | 5.4217e-08 | 4.5649e-08 | 3.1723e-08 | 2.2497e-08 | 1.6201e-08 | 7.4164e-09
|  |  | Community Avg | 0.00026811 | 0.00026811 | 0.00026811 | 0.00026811 | 4.6215e-10 | 4.6131e-10 | 9.9297e-13 | 3.7458e-07 | 4.064e-07 | 3.3572e-07 | 2.2833e-07 | 1.3355e-07 | 8.8363e-08 | 5.9977e-08 | 1.8483e-07 | 1.8815e-07 | 1.7291e-07 | 1.4559e-07 | 1.0117e-07 | 7.1748e-08 | 5.1671e-08 | 2.3653e-08
|  | Mean | Fenceline Avg | 0.0037673 | 0.0037673 | 0.0024487 | 0.0024487 | 7.6873e-09 | 7.6826e-09 | 4.6802e-12 | 3.52e-06 | 3.7635e-06 | 3.1564e-06 | 2.1721e-06 | 1.2827e-06 | 8.39e-07 | 6.0339e-07 | 1.7369e-06 | 1.7424e-06 | 1.6257e-06 | 1.385e-06 | 9.7178e-07 | 6.8124e-07 | 5.1983e-07 | 2.3535e-07
|  |  | Outer-boundary Avg | 7.6713e-05 | 7.6713e-05 | 4.9864e-05 | 4.9864e-05 | 1.2469e-10 | 1.2427e-10 | 4.2611e-13 | 7.1679e-08 | 7.6637e-08 | 6.4273e-08 | 4.4231e-08 | 2.6121e-08 | 1.7085e-08 | 1.2287e-08 | 3.5368e-08 | 3.548e-08 | 3.3104e-08 | 2.8203e-08 | 1.9788e-08 | 1.3872e-08 | 1.0585e-08 | 4.7924e-09
|  |  | Community Avg | 0.00024655 | 0.00024655 | 0.00016026 | 0.00016026 | 4.3534e-10 | 4.3451e-10 | 8.2692e-13 | 2.3037e-07 | 2.463e-07 | 2.0657e-07 | 1.4215e-07 | 8.3949e-08 | 5.4908e-08 | 3.9489e-08 | 1.1367e-07 | 1.1403e-07 | 1.0639e-07 | 9.064e-08 | 6.3598e-08 | 4.4583e-08 | 3.402e-08 | 1.5402e-08
| 84029SFTYK11600, CLEAN HARBORS ARAGONITE LLC, 2023 | High-End | Fenceline Avg | 8.0956e-06 | 8.0956e-06 | 8.0956e-06 | 8.0956e-06 | 1.638e-11 | 1.6369e-11 | 1.1138e-14 | 1.131e-08 | 1.2271e-08 | 1.0137e-08 | 6.8943e-09 | 4.0325e-09 | 2.6681e-09 | 1.811e-09 | 5.5808e-09 | 5.6811e-09 | 5.2211e-09 | 4.396e-09 | 3.0549e-09 | 2.1664e-09 | 1.5602e-09 | 7.1419e-10
|  |  | Outer-boundary Avg | 1.6813e-07 | 1.6813e-07 | 1.6813e-07 | 1.6813e-07 | 2.6574e-13 | 2.6482e-13 | 1.0234e-15 | 2.349e-10 | 2.5486e-10 | 2.1053e-10 | 1.4319e-10 | 8.375e-11 | 5.5413e-11 | 3.7612e-11 | 1.1591e-10 | 1.1799e-10 | 1.0843e-10 | 9.1299e-11 | 6.3447e-11 | 4.4994e-11 | 3.2403e-11 | 1.4833e-11
|  |  | Community Avg | 5.3622e-07 | 5.3622e-07 | 5.3622e-07 | 5.3622e-07 | 9.2431e-13 | 9.2263e-13 | 1.9859e-15 | 7.4916e-10 | 8.128e-10 | 6.7144e-10 | 4.5665e-10 | 2.671e-10 | 1.7673e-10 | 1.1995e-10 | 3.6965e-10 | 3.763e-10 | 3.4582e-10 | 2.9117e-10 | 2.0235e-10 | 1.435e-10 | 1.0334e-10 | 4.7306e-11
|  | Mean | Fenceline Avg | 7.5345e-06 | 7.5345e-06 | 4.8974e-06 | 4.8974e-06 | 1.5375e-11 | 1.5365e-11 | 9.3604e-15 | 7.0401e-09 | 7.5271e-09 | 6.3127e-09 | 4.3442e-09 | 2.5655e-09 | 1.678e-09 | 1.2068e-09 | 3.4737e-09 | 3.4848e-09 | 3.2513e-09 | 2.77e-09 | 1.9436e-09 | 1.3625e-09 | 1.0397e-09 | 4.7069e-10
|  |  | Outer-boundary Avg | 1.5343e-07 | 1.5343e-07 | 9.9727e-08 | 9.9727e-08 | 2.4939e-13 | 2.4854e-13 | 8.5221e-16 | 1.4336e-10 | 1.5327e-10 | 1.2855e-10 | 8.8462e-11 | 5.2241e-11 | 3.4169e-11 | 2.4574e-11 | 7.0736e-11 | 7.0961e-11 | 6.6208e-11 | 5.6406e-11 | 3.9577e-11 | 2.7744e-11 | 2.1171e-11 | 9.5848e-12
|  |  | Community Avg | 4.9309e-07 | 4.9309e-07 | 3.2051e-07 | 3.2051e-07 | 8.7068e-13 | 8.6903e-13 | 1.6538e-15 | 4.6074e-10 | 4.9261e-10 | 4.1313e-10 | 2.8431e-10 | 1.679e-10 | 1.0982e-10 | 7.8977e-11 | 2.2734e-10 | 2.2806e-10 | 2.1278e-10 | 1.8128e-10 | 1.272e-10 | 8.9166e-11 | 6.804e-11 | 3.0804e-11
| 43920VNRLL1250S, HERITAGE THERMAL SERVICES, 2023 | High-End | Fenceline Avg | 0.00013762 | 0.00013762 | 0.00013762 | 0.00013762 | 2.7847e-10 | 2.7827e-10 | 1.8934e-13 | 1.9228e-07 | 2.0861e-07 | 1.7233e-07 | 1.172e-07 | 6.8553e-08 | 4.5358e-08 | 3.0787e-08 | 9.4873e-08 | 9.6579e-08 | 8.8758e-08 | 7.4732e-08 | 5.1934e-08 | 3.6829e-08 | 2.6523e-08 | 1.2141e-08
|  |  | Outer-boundary Avg | 2.8583e-06 | 2.8583e-06 | 2.8583e-06 | 2.8583e-06 | 4.5175e-12 | 4.502e-12 | 1.7397e-14 | 3.9933e-09 | 4.3326e-09 | 3.5791e-09 | 2.4342e-09 | 1.4237e-09 | 9.4203e-10 | 6.394e-10 | 1.9704e-09 | 2.0058e-09 | 1.8434e-09 | 1.5521e-09 | 1.0786e-09 | 7.6489e-10 | 5.5085e-10 | 2.5216e-10
|  |  | Community Avg | 9.1158e-06 | 9.1158e-06 | 9.1158e-06 | 9.1158e-06 | 1.5713e-11 | 1.5685e-11 | 3.3761e-14 | 1.2736e-08 | 1.3818e-08 | 1.1415e-08 | 7.7631e-09 | 4.5407e-09 | 3.0044e-09 | 2.0392e-09 | 6.2841e-09 | 6.397e-09 | 5.879e-09 | 4.95e-09 | 3.4399e-09 | 2.4394e-09 | 1.7568e-09 | 8.0419e-10
|  | Mean | Fenceline Avg | 0.00012809 | 0.00012809 | 8.3256e-05 | 8.3256e-05 | 2.6137e-10 | 2.6121e-10 | 1.5913e-13 | 1.1968e-07 | 1.2796e-07 | 1.0732e-07 | 7.3852e-08 | 4.3613e-08 | 2.8526e-08 | 2.0515e-08 | 5.9053e-08 | 5.9241e-08 | 5.5273e-08 | 4.709e-08 | 3.304e-08 | 2.3162e-08 | 1.7674e-08 | 8.0018e-09
|  |  | Outer-boundary Avg | 2.6082e-06 | 2.6082e-06 | 1.6954e-06 | 1.6954e-06 | 4.2396e-12 | 4.2251e-12 | 1.4488e-14 | 2.4371e-09 | 2.6057e-09 | 2.1853e-09 | 1.5039e-09 | 8.881e-10 | 5.8088e-10 | 4.1776e-10 | 1.2025e-09 | 1.2063e-09 | 1.1255e-09 | 9.589e-10 | 6.7281e-10 | 4.7165e-10 | 3.599e-10 | 1.6294e-10
|  |  | Community Avg | 8.3826e-06 | 8.3826e-06 | 5.4487e-06 | 5.4487e-06 | 1.4802e-11 | 1.4774e-11 | 2.8115e-14 | 7.8325e-09 | 8.3743e-09 | 7.0233e-09 | 4.8332e-09 | 2.8543e-09 | 1.8669e-09 | 1.3426e-09 | 3.8647e-09 | 3.877e-09 | 3.6173e-09 | 3.0818e-09 | 2.1623e-09 | 1.5158e-09 | 1.1567e-09 | 5.2368e-10
| 29045HRDWC2114L, WEYLCHEM US INC., 2023 | High-End | Fenceline Avg | 0.50355 | 0.50355 | 0.50355 | 0.50355 | 1.0189e-06 | 1.0181e-06 | 6.9277e-10 | 0.00070351 | 0.00076327 | 0.00063053 | 0.00042883 | 0.00025082 | 0.00016596 | 0.00011264 | 0.00034713 | 0.00035337 | 0.00032475 | 0.00027343 | 0.00019002 | 0.00013475 | 9.7044e-05 | 4.4423e-05
|  |  | Outer-boundary Avg | 0.010458 | 0.010458 | 0.010458 | 0.010458 | 1.6529e-08 | 1.6472e-08 | 6.3653e-11 | 1.4611e-05 | 1.5852e-05 | 1.3095e-05 | 8.9061e-06 | 5.2092e-06 | 3.4467e-06 | 2.3395e-06 | 7.2093e-06 | 7.3389e-06 | 6.7446e-06 | 5.6788e-06 | 3.9464e-06 | 2.7986e-06 | 2.0155e-06 | 9.226e-07
|  |  | Community Avg | 0.033353 | 0.033353 | 0.033353 | 0.033353 | 5.7492e-08 | 5.7387e-08 | 1.2353e-10 | 4.6598e-05 | 5.0556e-05 | 4.1764e-05 | 2.8404e-05 | 1.6614e-05 | 1.0992e-05 | 7.4611e-06 | 2.2992e-05 | 2.3406e-05 | 2.151e-05 | 1.8111e-05 | 1.2586e-05 | 8.9255e-06 | 6.4278e-06 | 2.9424e-06
|  | Mean | Fenceline Avg | 0.46865 | 0.46865 | 0.30462 | 0.30462 | 9.5629e-07 | 9.5571e-07 | 5.8221e-10 | 0.00043789 | 0.00046818 | 0.00039265 | 0.00027021 | 0.00015957 | 0.00010437 | 7.5062e-05 | 0.00021607 | 0.00021675 | 0.00020223 | 0.00017229 | 0.00012089 | 8.4746e-05 | 6.4667e-05 | 2.9277e-05
|  |  | Outer-boundary Avg | 0.0095431 | 0.0095431 | 0.006203 | 0.006203 | 1.5512e-08 | 1.5459e-08 | 5.3008e-11 | 8.9169e-06 | 9.5337e-06 | 7.9956e-06 | 5.5023e-06 | 3.2494e-06 | 2.1253e-06 | 1.5285e-06 | 4.3998e-06 | 4.4138e-06 | 4.1181e-06 | 3.5084e-06 | 2.4617e-06 | 1.7257e-06 | 1.3168e-06 | 5.9618e-07
|  |  | Community Avg | 0.03067 | 0.03067 | 0.019936 | 0.019936 | 5.4156e-08 | 5.4054e-08 | 1.0287e-10 | 2.8658e-05 | 3.064e-05 | 2.5697e-05 | 1.7684e-05 | 1.0443e-05 | 6.8305e-06 | 4.9124e-06 | 1.414e-05 | 1.4185e-05 | 1.3235e-05 | 1.1276e-05 | 7.9115e-06 | 5.5462e-06 | 4.2321e-06 | 1.916e-06
| 29059SNTCMSCHWY, HOLCIM (US) INC HOLLY HILL PLANT, 2023 | High-End | Fenceline Avg | 0 | 0 | 0 | 0 | 0 | 0 | 0 | 0 | 0 | 0 | 0 | 0 | 0 | 0 | 0 | 0 | 0 | 0 | 0 | 0 | 0 | 0
|  |  | Outer-boundary Avg | 0 | 0 | 0 | 0 | 0 | 0 | 0 | 0 | 0 | 0 | 0 | 0 | 0 | 0 | 0 | 0 | 0 | 0 | 0 | 0 | 0 | 0
|  |  | Community Avg | 0 | 0 | 0 | 0 | 0 | 0 | 0 | 0 | 0 | 0 | 0 | 0 | 0 | 0 | 0 | 0 | 0 | 0 | 0 | 0 | 0 | 0
|  | Mean | Fenceline Avg | 0 | 0 | 0 | 0 | 0 | 0 | 0 | 0 | 0 | 0 | 0 | 0 | 0 | 0 | 0 | 0 | 0 | 0 | 0 | 0 | 0 | 0
|  |  | Outer-boundary Avg | 0 | 0 | 0 | 0 | 0 | 0 | 0 | 0 | 0 | 0 | 0 | 0 | 0 | 0 | 0 | 0 | 0 | 0 | 0 | 0 | 0 | 0
|  |  | Community Avg | 0 | 0 | 0 | 0 | 0 | 0 | 0 | 0 | 0 | 0 | 0 | 0 | 0 | 0 | 0 | 0 | 0 | 0 | 0 | 0 | 0 | 0
|  |  | Max | 9.7147 | 9.7147 | 9.7147 | 9.7147 | 1.9657e-05 | 1.9643e-05 | 1.3365e-08 | 0.013572 | 0.014725 | 0.012165 | 0.0082732 | 0.004839 | 0.0032017 | 0.0021732 | 0.0066969 | 0.0068173 | 0.0062653 | 0.0052752 | 0.0036659 | 0.0025997 | 0.0018722 | 0.00085703
Export
Reset

## o-DCB Source Output Fugs Coarse (hidden)
[11 empty] | Acute Dose (mg/kg/day) | [6 empty] | Chronic Dose (mg/kg/day)
Source Type | Emission Scenario | Statistic | Location | Outdoor Air Concentration (µg/m3) |  | Indoor Air Concentration (µg/m3) |  | Total Annual Particle Deposition (g/m2) |  |  | Infant | Young Toddler | Toddler | Small Child | Child | Teen | Adult | Infant | Young Toddler | Toddler | Small Child | Child | Teen | Adult | Lifetime
|  |  |  | Daily | Annual | Daily | Annual | Total | Wet | Dry | <1 year | 1 - <2 years | 2 - <3 years | 3 - < 6 years | 6 - <11 years | 11 - <16 years | 16 - <78 years | <1 year | 1 - <2 years | 2 - <3 years | 3 - < 6 years | 6 - <11 years | 11 - <16 years | 16 - <78 years
Fugitive Source | 71730NVRNM309AM, CLEAN HARBORS EL DORADO LLC, 2019 | High-End | Fenceline Avg | 0.00039242 | 0.00039242 | 0.00039242 | 0.00039242 | 3.6156e-08 | 3.5741e-08 | 4.3048e-10 | 5.4825e-07 | 5.9482e-07 | 4.9137e-07 | 3.3419e-07 | 1.9547e-07 | 1.2933e-07 | 8.7784e-08 | 2.7052e-07 | 2.7538e-07 | 2.5308e-07 | 2.1309e-07 | 1.4808e-07 | 1.0501e-07 | 7.5627e-08 | 3.4619e-08
|  |  | Outer-boundary Avg | 6.9068e-06 | 6.9068e-06 | 6.9068e-06 | 6.9068e-06 | 4.3856e-10 | 4.1109e-10 | 2.8785e-11 | 9.6496e-09 | 1.0469e-08 | 8.6486e-09 | 5.882e-09 | 3.4404e-09 | 2.2763e-09 | 1.5451e-09 | 4.7613e-09 | 4.8469e-09 | 4.4544e-09 | 3.7505e-09 | 2.6064e-09 | 1.8483e-09 | 1.3311e-09 | 6.0932e-10
|  |  | Community Avg | 2.356e-05 | 2.356e-05 | 2.356e-05 | 2.356e-05 | 1.6836e-09 | 1.6216e-09 | 6.4449e-11 | 3.2916e-08 | 3.5712e-08 | 2.9501e-08 | 2.0064e-08 | 1.1736e-08 | 7.7649e-09 | 5.2704e-09 | 1.6241e-08 | 1.6533e-08 | 1.5195e-08 | 1.2793e-08 | 8.8906e-09 | 6.3048e-09 | 4.5405e-09 | 2.0785e-09
|  | Mean | Fenceline Avg | 0.00036227 | 0.00036227 | 0.00023547 | 0.00023547 | 3.4792e-08 | 3.442e-08 | 3.7156e-10 | 3.3849e-07 | 3.6191e-07 | 3.0352e-07 | 2.0887e-07 | 1.2335e-07 | 8.0679e-08 | 5.8023e-08 | 1.6702e-07 | 1.6755e-07 | 1.5633e-07 | 1.3318e-07 | 9.3448e-08 | 6.5509e-08 | 4.9988e-08 | 2.2631e-08
|  |  | Outer-boundary Avg | 6.2832e-06 | 6.2832e-06 | 4.0841e-06 | 4.0841e-06 | 4.2622e-10 | 4.0196e-10 | 2.426e-11 | 5.8709e-09 | 6.277e-09 | 5.2643e-09 | 3.6227e-09 | 2.1394e-09 | 1.3993e-09 | 1.0064e-09 | 2.8968e-09 | 2.906e-09 | 2.7114e-09 | 2.3099e-09 | 1.6208e-09 | 1.1362e-09 | 8.6699e-10 | 3.9252e-10
|  |  | Community Avg | 2.1577e-05 | 2.1577e-05 | 1.4025e-05 | 1.4025e-05 | 1.6296e-09 | 1.5753e-09 | 5.4303e-11 | 2.0161e-08 | 2.1555e-08 | 1.8078e-08 | 1.2441e-08 | 7.3468e-09 | 4.8053e-09 | 3.4559e-09 | 9.9478e-09 | 9.9794e-09 | 9.3109e-09 | 7.9325e-09 | 5.5658e-09 | 3.9017e-09 | 2.9773e-09 | 1.3479e-09
| 44011CHMTR35850, CHEMTRON CORP, 2019 | High-End | Fenceline Avg | 0.0021405 | 0.0021405 | 0.0021405 | 0.0021405 | 1.9721e-07 | 1.9495e-07 | 2.348e-09 | 2.9904e-06 | 3.2445e-06 | 2.6802e-06 | 1.8228e-06 | 1.0662e-06 | 7.0544e-07 | 4.7882e-07 | 1.4755e-06 | 1.5021e-06 | 1.3804e-06 | 1.1623e-06 | 8.0772e-07 | 5.728e-07 | 4.1251e-07 | 1.8883e-07
|  |  | Outer-boundary Avg | 3.7674e-05 | 3.7674e-05 | 3.7674e-05 | 3.7674e-05 | 2.3922e-09 | 2.2423e-09 | 1.5701e-10 | 5.2634e-08 | 5.7105e-08 | 4.7174e-08 | 3.2083e-08 | 1.8766e-08 | 1.2416e-08 | 8.4276e-09 | 2.5971e-08 | 2.6438e-08 | 2.4297e-08 | 2.0457e-08 | 1.4216e-08 | 1.0082e-08 | 7.2605e-09 | 3.3236e-09
|  |  | Community Avg | 0.00012851 | 0.00012851 | 0.00012851 | 0.00012851 | 9.1834e-09 | 8.8451e-09 | 3.5154e-10 | 1.7954e-07 | 1.9479e-07 | 1.6092e-07 | 1.0944e-07 | 6.4012e-08 | 4.2354e-08 | 2.8748e-08 | 8.859e-08 | 9.0182e-08 | 8.2879e-08 | 6.9782e-08 | 4.8494e-08 | 3.439e-08 | 2.4766e-08 | 1.1337e-08
|  | Mean | Fenceline Avg | 0.001976 | 0.001976 | 0.0012844 | 0.0012844 | 1.8977e-07 | 1.8775e-07 | 2.0267e-09 | 1.8463e-06 | 1.974e-06 | 1.6556e-06 | 1.1393e-06 | 6.7282e-07 | 4.4007e-07 | 3.1649e-07 | 9.1102e-07 | 9.1391e-07 | 8.527e-07 | 7.2646e-07 | 5.0971e-07 | 3.5732e-07 | 2.7266e-07 | 1.2344e-07
|  |  | Outer-boundary Avg | 3.4272e-05 | 3.4272e-05 | 2.2277e-05 | 2.2277e-05 | 2.3248e-09 | 2.1925e-09 | 1.3233e-10 | 3.2023e-08 | 3.4238e-08 | 2.8714e-08 | 1.976e-08 | 1.167e-08 | 7.6326e-09 | 5.4892e-09 | 1.5801e-08 | 1.5851e-08 | 1.4789e-08 | 1.26e-08 | 8.8405e-09 | 6.1974e-09 | 4.729e-09 | 2.141e-09
|  |  | Community Avg | 0.00011769 | 0.00011769 | 7.6499e-05 | 7.6499e-05 | 8.8887e-09 | 8.5925e-09 | 2.962e-10 | 1.0997e-07 | 1.1758e-07 | 9.8606e-08 | 6.7858e-08 | 4.0074e-08 | 2.6211e-08 | 1.885e-08 | 5.4261e-08 | 5.4433e-08 | 5.0787e-08 | 4.3268e-08 | 3.0359e-08 | 2.1282e-08 | 1.624e-08 | 7.3524e-09
| 79762VNWTR311LA, UNIVAR USA INC HOUSTON, 2019 | High-End | Fenceline Avg | 0 | 0 | 0 | 0 | 0 | 0 | 0 | 0 | 0 | 0 | 0 | 0 | 0 | 0 | 0 | 0 | 0 | 0 | 0 | 0 | 0 | 0
|  |  | Outer-boundary Avg | 0 | 0 | 0 | 0 | 0 | 0 | 0 | 0 | 0 | 0 | 0 | 0 | 0 | 0 | 0 | 0 | 0 | 0 | 0 | 0 | 0 | 0
|  |  | Community Avg | 0 | 0 | 0 | 0 | 0 | 0 | 0 | 0 | 0 | 0 | 0 | 0 | 0 | 0 | 0 | 0 | 0 | 0 | 0 | 0 | 0 | 0
|  | Mean | Fenceline Avg | 0 | 0 | 0 | 0 | 0 | 0 | 0 | 0 | 0 | 0 | 0 | 0 | 0 | 0 | 0 | 0 | 0 | 0 | 0 | 0 | 0 | 0
|  |  | Outer-boundary Avg | 0 | 0 | 0 | 0 | 0 | 0 | 0 | 0 | 0 | 0 | 0 | 0 | 0 | 0 | 0 | 0 | 0 | 0 | 0 | 0 | 0 | 0
|  |  | Community Avg | 0 | 0 | 0 | 0 | 0 | 0 | 0 | 0 | 0 | 0 | 0 | 0 | 0 | 0 | 0 | 0 | 0 | 0 | 0 | 0 | 0 | 0
| 43920VNRLL1250S, HERITAGE THERMAL SERVICES, 2019 | High-End | Fenceline Avg | 0.0001427 | 0.0001427 | 0.0001427 | 0.0001427 | 1.3148e-08 | 1.2997e-08 | 1.5654e-10 | 1.9936e-07 | 2.163e-07 | 1.7868e-07 | 1.2152e-07 | 7.1079e-08 | 4.703e-08 | 3.1921e-08 | 9.837e-08 | 1.0014e-07 | 9.2029e-08 | 7.7486e-08 | 5.3848e-08 | 3.8186e-08 | 2.7501e-08 | 1.2589e-08
|  |  | Outer-boundary Avg | 2.5116e-06 | 2.5116e-06 | 2.5116e-06 | 2.5116e-06 | 1.5948e-10 | 1.4949e-10 | 1.0467e-11 | 3.5089e-09 | 3.807e-09 | 3.1449e-09 | 2.1389e-09 | 1.2511e-09 | 8.2776e-10 | 5.6184e-10 | 1.7314e-09 | 1.7625e-09 | 1.6198e-09 | 1.3638e-09 | 9.4777e-10 | 6.7211e-10 | 4.8403e-10 | 2.2157e-10
|  |  | Community Avg | 8.5673e-06 | 8.5673e-06 | 8.5673e-06 | 8.5673e-06 | 6.1223e-10 | 5.8967e-10 | 2.3436e-11 | 1.1969e-08 | 1.2986e-08 | 1.0728e-08 | 7.296e-09 | 4.2675e-09 | 2.8236e-09 | 1.9165e-09 | 5.906e-09 | 6.0121e-09 | 5.5253e-09 | 4.6521e-09 | 3.2329e-09 | 2.2927e-09 | 1.6511e-09 | 7.5581e-10
|  | Mean | Fenceline Avg | 0.00013173 | 0.00013173 | 8.5627e-05 | 8.5627e-05 | 1.2652e-08 | 1.2517e-08 | 1.3511e-10 | 1.2309e-07 | 1.316e-07 | 1.1037e-07 | 7.5954e-08 | 4.4855e-08 | 2.9338e-08 | 2.1099e-08 | 6.0735e-08 | 6.0927e-08 | 5.6846e-08 | 4.843e-08 | 3.3981e-08 | 2.3821e-08 | 1.8177e-08 | 8.2296e-09
|  |  | Outer-boundary Avg | 2.2848e-06 | 2.2848e-06 | 1.4851e-06 | 1.4851e-06 | 1.5499e-10 | 1.4617e-10 | 8.8219e-12 | 2.1349e-09 | 2.2825e-09 | 1.9143e-09 | 1.3174e-09 | 7.7797e-10 | 5.0884e-10 | 3.6595e-10 | 1.0534e-09 | 1.0567e-09 | 9.8595e-10 | 8.3998e-10 | 5.8937e-10 | 4.1316e-10 | 3.1527e-10 | 1.4274e-10
|  |  | Community Avg | 7.8461e-06 | 7.8461e-06 | 5.1e-06 | 5.1e-06 | 5.9258e-10 | 5.7283e-10 | 1.9746e-11 | 7.3312e-09 | 7.8383e-09 | 6.5738e-09 | 4.5239e-09 | 2.6716e-09 | 1.7474e-09 | 1.2567e-09 | 3.6174e-09 | 3.6289e-09 | 3.3858e-09 | 2.8845e-09 | 2.0239e-09 | 1.4188e-09 | 1.0826e-09 | 4.9016e-10
| 29059SNTCMSCHWY, HOLCIM (US) INC HOLLY HILL PLANT, 2019 | High-End | Fenceline Avg | 0.00025685 | 0.00025685 | 0.00025685 | 0.00025685 | 2.3666e-08 | 2.3394e-08 | 2.8177e-10 | 3.5885e-07 | 3.8934e-07 | 3.2163e-07 | 2.1874e-07 | 1.2794e-07 | 8.4653e-08 | 5.7458e-08 | 1.7707e-07 | 1.8025e-07 | 1.6565e-07 | 1.3947e-07 | 9.6926e-08 | 6.8736e-08 | 4.9501e-08 | 2.266e-08
|  |  | Outer-boundary Avg | 4.5208e-06 | 4.5208e-06 | 4.5208e-06 | 4.5208e-06 | 2.8706e-10 | 2.6908e-10 | 1.8841e-11 | 6.3161e-09 | 6.8526e-09 | 5.6609e-09 | 3.85e-09 | 2.2519e-09 | 1.49e-09 | 1.0113e-09 | 3.1165e-09 | 3.1725e-09 | 2.9156e-09 | 2.4549e-09 | 1.706e-09 | 1.2098e-09 | 8.7126e-10 | 3.9883e-10
|  |  | Community Avg | 1.5421e-05 | 1.5421e-05 | 1.5421e-05 | 1.5421e-05 | 1.102e-09 | 1.0614e-09 | 4.2185e-11 | 2.1545e-08 | 2.3375e-08 | 1.931e-08 | 1.3133e-08 | 7.6815e-09 | 5.0825e-09 | 3.4497e-09 | 1.0631e-08 | 1.0822e-08 | 9.9455e-09 | 8.3738e-09 | 5.8193e-09 | 4.1268e-09 | 2.972e-09 | 1.3605e-09
|  | Mean | Fenceline Avg | 0.00023712 | 0.00023712 | 0.00015413 | 0.00015413 | 2.2773e-08 | 2.253e-08 | 2.432e-10 | 2.2156e-07 | 2.3689e-07 | 1.9867e-07 | 1.3672e-07 | 8.0739e-08 | 5.2808e-08 | 3.7979e-08 | 1.0932e-07 | 1.0967e-07 | 1.0232e-07 | 8.7175e-08 | 6.1166e-08 | 4.2878e-08 | 3.2719e-08 | 1.4813e-08
|  |  | Outer-boundary Avg | 4.1126e-06 | 4.1126e-06 | 2.6732e-06 | 2.6732e-06 | 2.7898e-10 | 2.631e-10 | 1.5879e-11 | 3.8428e-09 | 4.1086e-09 | 3.4457e-09 | 2.3712e-09 | 1.4003e-09 | 9.1591e-10 | 6.5871e-10 | 1.8961e-09 | 1.9021e-09 | 1.7747e-09 | 1.512e-09 | 1.0609e-09 | 7.4369e-10 | 5.6748e-10 | 2.5692e-10
|  |  | Community Avg | 1.4123e-05 | 1.4123e-05 | 9.1799e-06 | 9.1799e-06 | 1.0666e-09 | 1.0311e-09 | 3.5544e-11 | 1.3196e-08 | 1.4109e-08 | 1.1833e-08 | 8.1429e-09 | 4.8088e-09 | 3.1453e-09 | 2.262e-09 | 6.5113e-09 | 6.5319e-09 | 6.0944e-09 | 5.1922e-09 | 3.6431e-09 | 2.5539e-09 | 1.9488e-09 | 8.8228e-10
| 77520MBYCR8500W, COVESTRO LLC, 2019 | High-End | Fenceline Avg | 0.91968 | 0.91968 | 0.91968 | 0.91968 | 8.4737e-05 | 8.3764e-05 | 1.0089e-06 | 0.0012849 | 0.001394 | 0.0011516 | 0.00078321 | 0.00045811 | 0.00030311 | 0.00020573 | 0.00063399 | 0.00064539 | 0.00059313 | 0.0004994 | 0.00034705 | 0.00024611 | 0.00017724 | 8.1134e-05
|  |  | Outer-boundary Avg | 0.016187 | 0.016187 | 0.016187 | 0.016187 | 1.0278e-06 | 9.6345e-07 | 6.7463e-08 | 2.2615e-05 | 2.4536e-05 | 2.0269e-05 | 1.3785e-05 | 8.063e-06 | 5.3349e-06 | 3.6211e-06 | 1.1159e-05 | 1.1359e-05 | 1.044e-05 | 8.7898e-06 | 6.1084e-06 | 4.3318e-06 | 3.1196e-06 | 1.428e-06
|  |  | Community Avg | 0.055216 | 0.055216 | 0.055216 | 0.055216 | 3.9458e-06 | 3.8004e-06 | 1.5104e-07 | 7.7143e-05 | 8.3696e-05 | 6.914e-05 | 4.7023e-05 | 2.7504e-05 | 1.8198e-05 | 1.2352e-05 | 3.8064e-05 | 3.8748e-05 | 3.561e-05 | 2.9983e-05 | 2.0836e-05 | 1.4776e-05 | 1.0641e-05 | 4.8712e-06
|  | Mean | Fenceline Avg | 0.84902 | 0.84902 | 0.55186 | 0.55186 | 8.154e-05 | 8.0669e-05 | 8.708e-07 | 0.00079331 | 0.00084818 | 0.00071134 | 0.00048952 | 0.00028909 | 0.00018908 | 0.00013599 | 0.00039143 | 0.00039268 | 0.00036637 | 0.00031213 | 0.00021901 | 0.00015353 | 0.00011715 | 5.304e-05
|  |  | Outer-boundary Avg | 0.014726 | 0.014726 | 0.0095716 | 0.0095716 | 9.989e-07 | 9.4205e-07 | 5.6857e-08 | 1.3759e-05 | 1.4711e-05 | 1.2338e-05 | 8.4904e-06 | 5.014e-06 | 3.2795e-06 | 2.3585e-06 | 6.7891e-06 | 6.8106e-06 | 6.3545e-06 | 5.4137e-06 | 3.7985e-06 | 2.6628e-06 | 2.0319e-06 | 9.1993e-07
|  |  | Community Avg | 0.050568 | 0.050568 | 0.032869 | 0.032869 | 3.8192e-06 | 3.6919e-06 | 1.2727e-07 | 4.725e-05 | 5.0518e-05 | 4.2368e-05 | 2.9156e-05 | 1.7218e-05 | 1.1262e-05 | 8.0993e-06 | 2.3314e-05 | 2.3388e-05 | 2.1821e-05 | 1.8591e-05 | 1.3044e-05 | 9.1442e-06 | 6.9777e-06 | 3.1591e-06
| 70764LLMNXHWY40, SHINTECH PLAQUEMINE PLANT, 2019 | High-End | Fenceline Avg | 0 | 0 | 0 | 0 | 0 | 0 | 0 | 0 | 0 | 0 | 0 | 0 | 0 | 0 | 0 | 0 | 0 | 0 | 0 | 0 | 0 | 0
|  |  | Outer-boundary Avg | 0 | 0 | 0 | 0 | 0 | 0 | 0 | 0 | 0 | 0 | 0 | 0 | 0 | 0 | 0 | 0 | 0 | 0 | 0 | 0 | 0 | 0
|  |  | Community Avg | 0 | 0 | 0 | 0 | 0 | 0 | 0 | 0 | 0 | 0 | 0 | 0 | 0 | 0 | 0 | 0 | 0 | 0 | 0 | 0 | 0 | 0
|  | Mean | Fenceline Avg | 0 | 0 | 0 | 0 | 0 | 0 | 0 | 0 | 0 | 0 | 0 | 0 | 0 | 0 | 0 | 0 | 0 | 0 | 0 | 0 | 0 | 0
|  |  | Outer-boundary Avg | 0 | 0 | 0 | 0 | 0 | 0 | 0 | 0 | 0 | 0 | 0 | 0 | 0 | 0 | 0 | 0 | 0 | 0 | 0 | 0 | 0 | 0
|  |  | Community Avg | 0 | 0 | 0 | 0 | 0 | 0 | 0 | 0 | 0 | 0 | 0 | 0 | 0 | 0 | 0 | 0 | 0 | 0 | 0 | 0 | 0 | 0
| 69145CLNHR5MISO, CLEAN HARBORS ENVIRONMENTAL SERVICES INC, 2019 | High-End | Fenceline Avg | 0.00019264 | 0.00019264 | 0.00019264 | 0.00019264 | 1.7749e-08 | 1.7546e-08 | 2.1132e-10 | 2.6914e-07 | 2.92e-07 | 2.4122e-07 | 1.6406e-07 | 9.5957e-08 | 6.349e-08 | 4.3094e-08 | 1.328e-07 | 1.3519e-07 | 1.2424e-07 | 1.0461e-07 | 7.2695e-08 | 5.1552e-08 | 3.7126e-08 | 1.6995e-08
|  |  | Outer-boundary Avg | 3.3906e-06 | 3.3906e-06 | 3.3906e-06 | 3.3906e-06 | 2.1529e-10 | 2.0181e-10 | 1.4131e-11 | 4.7371e-09 | 5.1395e-09 | 4.2457e-09 | 2.8875e-09 | 1.6889e-09 | 1.1175e-09 | 7.5849e-10 | 2.3374e-09 | 2.3794e-09 | 2.1867e-09 | 1.8411e-09 | 1.2795e-09 | 9.0735e-10 | 6.5344e-10 | 2.9912e-10
|  |  | Community Avg | 1.1566e-05 | 1.1566e-05 | 1.1566e-05 | 1.1566e-05 | 8.2651e-10 | 7.9606e-10 | 3.1638e-11 | 1.6159e-08 | 1.7531e-08 | 1.4482e-08 | 9.8496e-09 | 5.7611e-09 | 3.8118e-09 | 2.5873e-09 | 7.9731e-09 | 8.1164e-09 | 7.4591e-09 | 6.2804e-09 | 4.3645e-09 | 3.0951e-09 | 2.229e-09 | 1.0203e-09
|  | Mean | Fenceline Avg | 0.00017784 | 0.00017784 | 0.0001156 | 0.0001156 | 1.708e-08 | 1.6897e-08 | 1.824e-10 | 1.6617e-07 | 1.7766e-07 | 1.49e-07 | 1.0254e-07 | 6.0554e-08 | 3.9606e-08 | 2.8484e-08 | 8.1992e-08 | 8.2252e-08 | 7.6743e-08 | 6.5381e-08 | 4.5874e-08 | 3.2159e-08 | 2.4539e-08 | 1.111e-08
|  |  | Outer-boundary Avg | 3.0845e-06 | 3.0845e-06 | 2.0049e-06 | 2.0049e-06 | 2.0924e-10 | 1.9733e-10 | 1.191e-11 | 2.8821e-09 | 3.0814e-09 | 2.5843e-09 | 1.7784e-09 | 1.0503e-09 | 6.8693e-10 | 4.9403e-10 | 1.4221e-09 | 1.4266e-09 | 1.331e-09 | 1.134e-09 | 7.9565e-10 | 5.5777e-10 | 4.2561e-10 | 1.9269e-10
|  |  | Community Avg | 1.0592e-05 | 1.0592e-05 | 6.8849e-06 | 6.8849e-06 | 7.9998e-10 | 7.7333e-10 | 2.6658e-11 | 9.8971e-09 | 1.0582e-08 | 8.8746e-09 | 6.1072e-09 | 3.6066e-09 | 2.359e-09 | 1.6965e-09 | 4.8835e-09 | 4.899e-09 | 4.5708e-09 | 3.8941e-09 | 2.7323e-09 | 1.9154e-09 | 1.4616e-09 | 6.6171e-10
| 47620GPLSTLEXAN, SABIC INNOVATIVE PLASTICS MT. VERNON LLC, 2019 | High-End | Fenceline Avg | 6.6354 | 6.6354 | 6.6354 | 6.6354 | 0.00061137 | 0.00060435 | 7.279e-06 | 0.0092704 | 0.010058 | 0.0083087 | 0.0056508 | 0.0033052 | 0.0021869 | 0.0014843 | 0.0045742 | 0.0046564 | 0.0042794 | 0.0036031 | 0.0025039 | 0.0017757 | 0.0012788 | 0.00058538
|  |  | Outer-boundary Avg | 0.11679 | 0.11679 | 0.11679 | 0.11679 | 7.4157e-06 | 6.9512e-06 | 4.8674e-07 | 0.00016317 | 0.00017703 | 0.00014624 | 9.9459e-05 | 5.8174e-05 | 3.8491e-05 | 2.6126e-05 | 8.0509e-05 | 8.1957e-05 | 7.532e-05 | 6.3417e-05 | 4.4071e-05 | 3.1253e-05 | 2.2508e-05 | 1.0303e-05
|  |  | Community Avg | 0.39838 | 0.39838 | 0.39838 | 0.39838 | 2.8469e-05 | 2.742e-05 | 1.0898e-06 | 0.00055658 | 0.00060386 | 0.00049884 | 0.00033927 | 0.00019844 | 0.0001313 | 8.9118e-05 | 0.00027463 | 0.00027956 | 0.00025693 | 0.00021632 | 0.00015033 | 0.00010661 | 7.6776e-05 | 3.5145e-05
|  | Mean | Fenceline Avg | 6.1256 | 6.1256 | 3.9816 | 3.9816 | 0.0005883 | 0.00058202 | 6.2827e-06 | 0.0057236 | 0.0061195 | 0.0051323 | 0.0035319 | 0.0020858 | 0.0013642 | 0.00098112 | 0.0028242 | 0.0028331 | 0.0026434 | 0.002252 | 0.0015801 | 0.0011077 | 0.00084524 | 0.00038268
|  |  | Outer-boundary Avg | 0.10624 | 0.10624 | 0.069058 | 0.069058 | 7.207e-06 | 6.7968e-06 | 4.1022e-07 | 9.9271e-05 | 0.00010614 | 8.9015e-05 | 6.1257e-05 | 3.6176e-05 | 2.3661e-05 | 1.7017e-05 | 4.8983e-05 | 4.9138e-05 | 4.5847e-05 | 3.9059e-05 | 2.7406e-05 | 1.9212e-05 | 1.466e-05 | 6.6372e-06
|  |  | Community Avg | 0.36484 | 0.36484 | 0.23715 | 0.23715 | 2.7555e-05 | 2.6637e-05 | 9.1821e-07 | 0.0003409 | 0.00036448 | 0.00030568 | 0.00021036 | 0.00012423 | 8.1253e-05 | 5.8436e-05 | 0.00016821 | 0.00016874 | 0.00015744 | 0.00013413 | 9.4112e-05 | 6.5975e-05 | 5.0343e-05 | 2.2792e-05
| 29715RMNDSBANKS, NATION FORD CHEMICAL CO, 2019 | High-End | Fenceline Avg | 0 | 0 | 0 | 0 | 0 | 0 | 0 | 0 | 0 | 0 | 0 | 0 | 0 | 0 | 0 | 0 | 0 | 0 | 0 | 0 | 0 | 0
|  |  | Outer-boundary Avg | 0 | 0 | 0 | 0 | 0 | 0 | 0 | 0 | 0 | 0 | 0 | 0 | 0 | 0 | 0 | 0 | 0 | 0 | 0 | 0 | 0 | 0
|  |  | Community Avg | 0 | 0 | 0 | 0 | 0 | 0 | 0 | 0 | 0 | 0 | 0 | 0 | 0 | 0 | 0 | 0 | 0 | 0 | 0 | 0 | 0 | 0
|  | Mean | Fenceline Avg | 0 | 0 | 0 | 0 | 0 | 0 | 0 | 0 | 0 | 0 | 0 | 0 | 0 | 0 | 0 | 0 | 0 | 0 | 0 | 0 | 0 | 0
|  |  | Outer-boundary Avg | 0 | 0 | 0 | 0 | 0 | 0 | 0 | 0 | 0 | 0 | 0 | 0 | 0 | 0 | 0 | 0 | 0 | 0 | 0 | 0 | 0 | 0
|  |  | Community Avg | 0 | 0 | 0 | 0 | 0 | 0 | 0 | 0 | 0 | 0 | 0 | 0 | 0 | 0 | 0 | 0 | 0 | 0 | 0 | 0 | 0 | 0
| 77536DSPSL2525B, TM DEER PARK SERVICES LP, 2019 | High-End | Fenceline Avg | 0 | 0 | 0 | 0 | 0 | 0 | 0 | 0 | 0 | 0 | 0 | 0 | 0 | 0 | 0 | 0 | 0 | 0 | 0 | 0 | 0 | 0
|  |  | Outer-boundary Avg | 0 | 0 | 0 | 0 | 0 | 0 | 0 | 0 | 0 | 0 | 0 | 0 | 0 | 0 | 0 | 0 | 0 | 0 | 0 | 0 | 0 | 0
|  |  | Community Avg | 0 | 0 | 0 | 0 | 0 | 0 | 0 | 0 | 0 | 0 | 0 | 0 | 0 | 0 | 0 | 0 | 0 | 0 | 0 | 0 | 0 | 0
|  | Mean | Fenceline Avg | 0 | 0 | 0 | 0 | 0 | 0 | 0 | 0 | 0 | 0 | 0 | 0 | 0 | 0 | 0 | 0 | 0 | 0 | 0 | 0 | 0 | 0
|  |  | Outer-boundary Avg | 0 | 0 | 0 | 0 | 0 | 0 | 0 | 0 | 0 | 0 | 0 | 0 | 0 | 0 | 0 | 0 | 0 | 0 | 0 | 0 | 0 | 0
|  |  | Community Avg | 0 | 0 | 0 | 0 | 0 | 0 | 0 | 0 | 0 | 0 | 0 | 0 | 0 | 0 | 0 | 0 | 0 | 0 | 0 | 0 | 0 | 0
| 29448GNTCMPOBOX, GIANT CEMENT CO, 2019 | High-End | Fenceline Avg | 1.5961 | 1.5961 | 1.5961 | 1.5961 | 0.00014706 | 0.00014537 | 1.7509e-06 | 0.0022299 | 0.0024193 | 0.0019985 | 0.0013592 | 0.00079502 | 0.00052603 | 0.00035704 | 0.0011003 | 0.00112 | 0.0010293 | 0.00086668 | 0.00060229 | 0.00042712 | 0.00030759 | 0.0001408
|  |  | Outer-boundary Avg | 0.028092 | 0.028092 | 0.028092 | 0.028092 | 1.7838e-06 | 1.672e-06 | 1.1708e-07 | 3.9248e-05 | 4.2582e-05 | 3.5176e-05 | 2.3924e-05 | 1.3993e-05 | 9.2585e-06 | 6.2842e-06 | 1.9366e-05 | 1.9714e-05 | 1.8117e-05 | 1.5254e-05 | 1.0601e-05 | 7.5176e-06 | 5.4139e-06 | 2.4783e-06
|  |  | Community Avg | 0.095825 | 0.095825 | 0.095825 | 0.095825 | 6.8478e-06 | 6.5955e-06 | 2.6213e-07 | 0.00013388 | 0.00014525 | 0.00011999 | 8.1606e-05 | 4.7732e-05 | 3.1582e-05 | 2.1436e-05 | 6.6058e-05 | 6.7246e-05 | 6.18e-05 | 5.2034e-05 | 3.616e-05 | 2.5643e-05 | 1.8468e-05 | 8.4537e-06
|  | Mean | Fenceline Avg | 1.4734 | 1.4734 | 0.95773 | 0.95773 | 0.00014151 | 0.00014 | 1.5112e-06 | 0.0013767 | 0.001472 | 0.0012345 | 0.00084955 | 0.0005017 | 0.00032814 | 0.000236 | 0.00067932 | 0.00068147 | 0.00063583 | 0.00054169 | 0.00038008 | 0.00026644 | 0.00020331 | 9.2048e-05
|  |  | Outer-boundary Avg | 0.025555 | 0.025555 | 0.016611 | 0.016611 | 1.7336e-06 | 1.6349e-06 | 9.8673e-08 | 2.3878e-05 | 2.553e-05 | 2.1411e-05 | 1.4735e-05 | 8.7016e-06 | 5.6914e-06 | 4.0931e-06 | 1.1782e-05 | 1.182e-05 | 1.1028e-05 | 9.3952e-06 | 6.5921e-06 | 4.6212e-06 | 3.5263e-06 | 1.5965e-06
|  |  | Community Avg | 0.087758 | 0.087758 | 0.057043 | 0.057043 | 6.628e-06 | 6.4072e-06 | 2.2086e-07 | 8.2e-05 | 8.7672e-05 | 7.3528e-05 | 5.0599e-05 | 2.9882e-05 | 1.9544e-05 | 1.4056e-05 | 4.046e-05 | 4.0589e-05 | 3.787e-05 | 3.2263e-05 | 2.2638e-05 | 1.5869e-05 | 1.2109e-05 | 5.4824e-06
| 77536SFTYK2027B, CLEAN HARBORS DEER PARK LLC, 2019 | High-End | Fenceline Avg | 0.00027826 | 0.00027826 | 0.00027826 | 0.00027826 | 2.5638e-08 | 2.5344e-08 | 3.0525e-10 | 3.8876e-07 | 4.2178e-07 | 3.4843e-07 | 2.3697e-07 | 1.386e-07 | 9.1708e-08 | 6.2247e-08 | 1.9182e-07 | 1.9527e-07 | 1.7946e-07 | 1.511e-07 | 1.05e-07 | 7.4464e-08 | 5.3626e-08 | 2.4548e-08
|  |  | Outer-boundary Avg | 4.8976e-06 | 4.8976e-06 | 4.8976e-06 | 4.8976e-06 | 3.1098e-10 | 2.915e-10 | 2.0411e-11 | 6.8424e-09 | 7.4237e-09 | 6.1326e-09 | 4.1708e-09 | 2.4395e-09 | 1.6141e-09 | 1.0956e-09 | 3.3762e-09 | 3.4369e-09 | 3.1586e-09 | 2.6594e-09 | 1.8481e-09 | 1.3106e-09 | 9.4386e-10 | 4.3206e-10
|  |  | Community Avg | 1.6706e-05 | 1.6706e-05 | 1.6706e-05 | 1.6706e-05 | 1.1938e-09 | 1.1499e-09 | 4.57e-11 | 2.334e-08 | 2.5323e-08 | 2.0919e-08 | 1.4227e-08 | 8.3216e-09 | 5.506e-09 | 3.7372e-09 | 1.1517e-08 | 1.1724e-08 | 1.0774e-08 | 9.0717e-09 | 6.3042e-09 | 4.4707e-09 | 3.2196e-09 | 1.4738e-09
|  | Mean | Fenceline Avg | 0.00025688 | 0.00025688 | 0.00016697 | 0.00016697 | 2.4671e-08 | 2.4407e-08 | 2.6347e-10 | 2.4002e-07 | 2.5663e-07 | 2.1522e-07 | 1.4811e-07 | 8.7467e-08 | 5.7209e-08 | 4.1144e-08 | 1.1843e-07 | 1.1881e-07 | 1.1085e-07 | 9.4439e-08 | 6.6263e-08 | 4.6452e-08 | 3.5446e-08 | 1.6048e-08
|  |  | Outer-boundary Avg | 4.4553e-06 | 4.4553e-06 | 2.896e-06 | 2.896e-06 | 3.0223e-10 | 2.8503e-10 | 1.7203e-11 | 4.163e-09 | 4.451e-09 | 3.7329e-09 | 2.5688e-09 | 1.517e-09 | 9.9224e-10 | 7.136e-10 | 2.0541e-09 | 2.0606e-09 | 1.9226e-09 | 1.638e-09 | 1.1493e-09 | 8.0566e-10 | 6.1478e-10 | 2.7833e-10
|  |  | Community Avg | 1.53e-05 | 1.53e-05 | 9.9449e-06 | 9.9449e-06 | 1.1555e-09 | 1.117e-09 | 3.8506e-11 | 1.4296e-08 | 1.5285e-08 | 1.2819e-08 | 8.8215e-09 | 5.2096e-09 | 3.4074e-09 | 2.4505e-09 | 7.0539e-09 | 7.0763e-09 | 6.6023e-09 | 5.6248e-09 | 3.9466e-09 | 2.7667e-09 | 2.1112e-09 | 9.5581e-10
| 7006WDNKPR56HIG, DENKA PERFORMANCE ELASTOMER LLC, 2019 | High-End | Fenceline Avg | 0 | 0 | 0 | 0 | 0 | 0 | 0 | 0 | 0 | 0 | 0 | 0 | 0 | 0 | 0 | 0 | 0 | 0 | 0 | 0 | 0 | 0
|  |  | Outer-boundary Avg | 0 | 0 | 0 | 0 | 0 | 0 | 0 | 0 | 0 | 0 | 0 | 0 | 0 | 0 | 0 | 0 | 0 | 0 | 0 | 0 | 0 | 0
|  |  | Community Avg | 0 | 0 | 0 | 0 | 0 | 0 | 0 | 0 | 0 | 0 | 0 | 0 | 0 | 0 | 0 | 0 | 0 | 0 | 0 | 0 | 0 | 0
|  | Mean | Fenceline Avg | 0 | 0 | 0 | 0 | 0 | 0 | 0 | 0 | 0 | 0 | 0 | 0 | 0 | 0 | 0 | 0 | 0 | 0 | 0 | 0 | 0 | 0
|  |  | Outer-boundary Avg | 0 | 0 | 0 | 0 | 0 | 0 | 0 | 0 | 0 | 0 | 0 | 0 | 0 | 0 | 0 | 0 | 0 | 0 | 0 | 0 | 0 | 0
|  |  | Community Avg | 0 | 0 | 0 | 0 | 0 | 0 | 0 | 0 | 0 | 0 | 0 | 0 | 0 | 0 | 0 | 0 | 0 | 0 | 0 | 0 | 0 | 0
| 77643WSTMNHWY73, VEOLIA ES TECHNICAL SOLUTIONS LLC PORT ARTHUR FACILITY, 2019 | High-End | Fenceline Avg | 0.0071348 | 0.0071348 | 0.0071348 | 0.0071348 | 6.5738e-07 | 6.4983e-07 | 7.8268e-09 | 9.9681e-06 | 1.0815e-05 | 8.9341e-06 | 6.0761e-06 | 3.554e-06 | 2.3515e-06 | 1.5961e-06 | 4.9185e-06 | 5.0069e-06 | 4.6015e-06 | 3.8743e-06 | 2.6924e-06 | 1.9093e-06 | 1.375e-06 | 6.2944e-07
|  |  | Outer-boundary Avg | 0.00012558 | 0.00012558 | 0.00012558 | 0.00012558 | 7.9739e-09 | 7.4744e-09 | 5.2337e-10 | 1.7545e-07 | 1.9035e-07 | 1.5725e-07 | 1.0694e-07 | 6.2553e-08 | 4.1388e-08 | 2.8092e-08 | 8.6569e-08 | 8.8126e-08 | 8.0989e-08 | 6.8191e-08 | 4.7388e-08 | 3.3606e-08 | 2.4202e-08 | 1.1079e-08
|  |  | Community Avg | 0.00042837 | 0.00042837 | 0.00042837 | 0.00042837 | 3.0611e-08 | 2.9484e-08 | 1.1718e-09 | 5.9847e-07 | 6.4931e-07 | 5.3639e-07 | 3.648e-07 | 2.1337e-07 | 1.4118e-07 | 9.5826e-08 | 2.953e-07 | 3.0061e-07 | 2.7626e-07 | 2.3261e-07 | 1.6165e-07 | 1.1463e-07 | 8.2555e-08 | 3.779e-08
|  | Mean | Fenceline Avg | 0.0065867 | 0.0065867 | 0.0042813 | 0.0042813 | 6.3258e-07 | 6.2583e-07 | 6.7556e-09 | 6.1544e-06 | 6.5802e-06 | 5.5186e-06 | 3.7977e-06 | 2.2427e-06 | 1.4669e-06 | 1.055e-06 | 3.0367e-06 | 3.0464e-06 | 2.8423e-06 | 2.4215e-06 | 1.699e-06 | 1.1911e-06 | 9.0887e-07 | 4.1148e-07
|  |  | Outer-boundary Avg | 0.00011424 | 0.00011424 | 7.4256e-05 | 7.4256e-05 | 7.7494e-09 | 7.3084e-09 | 4.411e-10 | 1.0674e-07 | 1.1413e-07 | 9.5715e-08 | 6.5868e-08 | 3.8898e-08 | 2.5442e-08 | 1.8297e-08 | 5.2669e-08 | 5.2837e-08 | 4.9298e-08 | 4.1999e-08 | 2.9468e-08 | 2.0658e-08 | 1.5763e-08 | 7.1368e-09
|  |  | Community Avg | 0.0003923 | 0.0003923 | 0.000255 | 0.000255 | 2.9629e-08 | 2.8642e-08 | 9.8732e-10 | 3.6656e-07 | 3.9192e-07 | 3.2869e-07 | 2.2619e-07 | 1.3358e-07 | 8.7369e-08 | 6.2834e-08 | 1.8087e-07 | 1.8144e-07 | 1.6929e-07 | 1.4423e-07 | 1.012e-07 | 7.0941e-08 | 5.4132e-08 | 2.4508e-08
| 77581THRDC1871M, THIRD COAST TERMINALS PEARLAND, 2019 | High-End | Fenceline Avg | 0 | 0 | 0 | 0 | 0 | 0 | 0 | 0 | 0 | 0 | 0 | 0 | 0 | 0 | 0 | 0 | 0 | 0 | 0 | 0 | 0 | 0
|  |  | Outer-boundary Avg | 0 | 0 | 0 | 0 | 0 | 0 | 0 | 0 | 0 | 0 | 0 | 0 | 0 | 0 | 0 | 0 | 0 | 0 | 0 | 0 | 0 | 0
|  |  | Community Avg | 0 | 0 | 0 | 0 | 0 | 0 | 0 | 0 | 0 | 0 | 0 | 0 | 0 | 0 | 0 | 0 | 0 | 0 | 0 | 0 | 0 | 0
|  | Mean | Fenceline Avg | 0 | 0 | 0 | 0 | 0 | 0 | 0 | 0 | 0 | 0 | 0 | 0 | 0 | 0 | 0 | 0 | 0 | 0 | 0 | 0 | 0 | 0
|  |  | Outer-boundary Avg | 0 | 0 | 0 | 0 | 0 | 0 | 0 | 0 | 0 | 0 | 0 | 0 | 0 | 0 | 0 | 0 | 0 | 0 | 0 | 0 | 0 | 0
|  |  | Community Avg | 0 | 0 | 0 | 0 | 0 | 0 | 0 | 0 | 0 | 0 | 0 | 0 | 0 | 0 | 0 | 0 | 0 | 0 | 0 | 0 | 0 | 0
| 29045HRDWC2114L, WEYLCHEM US INC., 2019 | High-End | Fenceline Avg | 0.0071348 | 0.0071348 | 0.0071348 | 0.0071348 | 6.5738e-07 | 6.4983e-07 | 7.8268e-09 | 9.9681e-06 | 1.0815e-05 | 8.9341e-06 | 6.0761e-06 | 3.554e-06 | 2.3515e-06 | 1.5961e-06 | 4.9185e-06 | 5.0069e-06 | 4.6015e-06 | 3.8743e-06 | 2.6924e-06 | 1.9093e-06 | 1.375e-06 | 6.2944e-07
|  |  | Outer-boundary Avg | 0.00012558 | 0.00012558 | 0.00012558 | 0.00012558 | 7.9739e-09 | 7.4744e-09 | 5.2337e-10 | 1.7545e-07 | 1.9035e-07 | 1.5725e-07 | 1.0694e-07 | 6.2553e-08 | 4.1388e-08 | 2.8092e-08 | 8.6569e-08 | 8.8126e-08 | 8.0989e-08 | 6.8191e-08 | 4.7388e-08 | 3.3606e-08 | 2.4202e-08 | 1.1079e-08
|  |  | Community Avg | 0.00042837 | 0.00042837 | 0.00042837 | 0.00042837 | 3.0611e-08 | 2.9484e-08 | 1.1718e-09 | 5.9847e-07 | 6.4931e-07 | 5.3639e-07 | 3.648e-07 | 2.1337e-07 | 1.4118e-07 | 9.5826e-08 | 2.953e-07 | 3.0061e-07 | 2.7626e-07 | 2.3261e-07 | 1.6165e-07 | 1.1463e-07 | 8.2555e-08 | 3.779e-08
|  | Mean | Fenceline Avg | 0.0065867 | 0.0065867 | 0.0042813 | 0.0042813 | 6.3258e-07 | 6.2583e-07 | 6.7556e-09 | 6.1544e-06 | 6.5802e-06 | 5.5186e-06 | 3.7977e-06 | 2.2427e-06 | 1.4669e-06 | 1.055e-06 | 3.0367e-06 | 3.0464e-06 | 2.8423e-06 | 2.4215e-06 | 1.699e-06 | 1.1911e-06 | 9.0887e-07 | 4.1148e-07
|  |  | Outer-boundary Avg | 0.00011424 | 0.00011424 | 7.4256e-05 | 7.4256e-05 | 7.7494e-09 | 7.3084e-09 | 4.411e-10 | 1.0674e-07 | 1.1413e-07 | 9.5715e-08 | 6.5868e-08 | 3.8898e-08 | 2.5442e-08 | 1.8297e-08 | 5.2669e-08 | 5.2837e-08 | 4.9298e-08 | 4.1999e-08 | 2.9468e-08 | 2.0658e-08 | 1.5763e-08 | 7.1368e-09
|  |  | Community Avg | 0.0003923 | 0.0003923 | 0.000255 | 0.000255 | 2.9629e-08 | 2.8642e-08 | 9.8732e-10 | 3.6656e-07 | 3.9192e-07 | 3.2869e-07 | 2.2619e-07 | 1.3358e-07 | 8.7369e-08 | 6.2834e-08 | 1.8087e-07 | 1.8144e-07 | 1.6929e-07 | 1.4423e-07 | 1.012e-07 | 7.0941e-08 | 5.4132e-08 | 2.4508e-08
| 77536DSPSL2525B, TM DEER PARK SERVICES LP, 2020 | High-End | Fenceline Avg | 0 | 0 | 0 | 0 | 0 | 0 | 0 | 0 | 0 | 0 | 0 | 0 | 0 | 0 | 0 | 0 | 0 | 0 | 0 | 0 | 0 | 0
|  |  | Outer-boundary Avg | 0 | 0 | 0 | 0 | 0 | 0 | 0 | 0 | 0 | 0 | 0 | 0 | 0 | 0 | 0 | 0 | 0 | 0 | 0 | 0 | 0 | 0
|  |  | Community Avg | 0 | 0 | 0 | 0 | 0 | 0 | 0 | 0 | 0 | 0 | 0 | 0 | 0 | 0 | 0 | 0 | 0 | 0 | 0 | 0 | 0 | 0
|  | Mean | Fenceline Avg | 0 | 0 | 0 | 0 | 0 | 0 | 0 | 0 | 0 | 0 | 0 | 0 | 0 | 0 | 0 | 0 | 0 | 0 | 0 | 0 | 0 | 0
|  |  | Outer-boundary Avg | 0 | 0 | 0 | 0 | 0 | 0 | 0 | 0 | 0 | 0 | 0 | 0 | 0 | 0 | 0 | 0 | 0 | 0 | 0 | 0 | 0 | 0
|  |  | Community Avg | 0 | 0 | 0 | 0 | 0 | 0 | 0 | 0 | 0 | 0 | 0 | 0 | 0 | 0 | 0 | 0 | 0 | 0 | 0 | 0 | 0 | 0
| 4501WTDCMP1TEDI, TEDIA CO LLC, 2020 | High-End | Fenceline Avg | 0 | 0 | 0 | 0 | 0 | 0 | 0 | 0 | 0 | 0 | 0 | 0 | 0 | 0 | 0 | 0 | 0 | 0 | 0 | 0 | 0 | 0
|  |  | Outer-boundary Avg | 0 | 0 | 0 | 0 | 0 | 0 | 0 | 0 | 0 | 0 | 0 | 0 | 0 | 0 | 0 | 0 | 0 | 0 | 0 | 0 | 0 | 0
|  |  | Community Avg | 0 | 0 | 0 | 0 | 0 | 0 | 0 | 0 | 0 | 0 | 0 | 0 | 0 | 0 | 0 | 0 | 0 | 0 | 0 | 0 | 0 | 0
|  | Mean | Fenceline Avg | 0 | 0 | 0 | 0 | 0 | 0 | 0 | 0 | 0 | 0 | 0 | 0 | 0 | 0 | 0 | 0 | 0 | 0 | 0 | 0 | 0 | 0
|  |  | Outer-boundary Avg | 0 | 0 | 0 | 0 | 0 | 0 | 0 | 0 | 0 | 0 | 0 | 0 | 0 | 0 | 0 | 0 | 0 | 0 | 0 | 0 | 0 | 0
|  |  | Community Avg | 0 | 0 | 0 | 0 | 0 | 0 | 0 | 0 | 0 | 0 | 0 | 0 | 0 | 0 | 0 | 0 | 0 | 0 | 0 | 0 | 0 | 0
| 29715RMNDSBANKS, NATION FORD CHEMICAL CO, 2020 | High-End | Fenceline Avg | 0 | 0 | 0 | 0 | 0 | 0 | 0 | 0 | 0 | 0 | 0 | 0 | 0 | 0 | 0 | 0 | 0 | 0 | 0 | 0 | 0 | 0
|  |  | Outer-boundary Avg | 0 | 0 | 0 | 0 | 0 | 0 | 0 | 0 | 0 | 0 | 0 | 0 | 0 | 0 | 0 | 0 | 0 | 0 | 0 | 0 | 0 | 0
|  |  | Community Avg | 0 | 0 | 0 | 0 | 0 | 0 | 0 | 0 | 0 | 0 | 0 | 0 | 0 | 0 | 0 | 0 | 0 | 0 | 0 | 0 | 0 | 0
|  | Mean | Fenceline Avg | 0 | 0 | 0 | 0 | 0 | 0 | 0 | 0 | 0 | 0 | 0 | 0 | 0 | 0 | 0 | 0 | 0 | 0 | 0 | 0 | 0 | 0
|  |  | Outer-boundary Avg | 0 | 0 | 0 | 0 | 0 | 0 | 0 | 0 | 0 | 0 | 0 | 0 | 0 | 0 | 0 | 0 | 0 | 0 | 0 | 0 | 0 | 0
|  |  | Community Avg | 0 | 0 | 0 | 0 | 0 | 0 | 0 | 0 | 0 | 0 | 0 | 0 | 0 | 0 | 0 | 0 | 0 | 0 | 0 | 0 | 0 | 0
| 40068SFTYK3700L, SAFETY-KLEEN SYSTEMS INC., 2020 | High-End | Fenceline Avg | 0.012129 | 0.012129 | 0.012129 | 0.012129 | 1.1175e-06 | 1.1047e-06 | 1.3306e-08 | 1.6946e-05 | 1.8385e-05 | 1.5188e-05 | 1.0329e-05 | 6.0417e-06 | 3.9975e-06 | 2.7133e-06 | 8.3614e-06 | 8.5117e-06 | 7.8225e-06 | 6.5863e-06 | 4.5771e-06 | 3.2458e-06 | 2.3376e-06 | 1.07e-06
|  |  | Outer-boundary Avg | 0.00021348 | 0.00021348 | 0.00021348 | 0.00021348 | 1.3556e-08 | 1.2706e-08 | 8.8973e-10 | 2.9826e-07 | 3.236e-07 | 2.6732e-07 | 1.8181e-07 | 1.0634e-07 | 7.036e-08 | 4.7757e-08 | 1.4717e-07 | 1.4981e-07 | 1.3768e-07 | 1.1592e-07 | 8.056e-08 | 5.713e-08 | 4.1143e-08 | 1.8834e-08
|  |  | Community Avg | 0.00072822 | 0.00072822 | 0.00072822 | 0.00072822 | 5.2039e-08 | 5.0122e-08 | 1.9921e-09 | 1.0174e-06 | 1.1038e-06 | 9.1186e-07 | 6.2016e-07 | 3.6274e-07 | 2.4001e-07 | 1.629e-07 | 5.0201e-07 | 5.1103e-07 | 4.6965e-07 | 3.9543e-07 | 2.748e-07 | 1.9488e-07 | 1.4034e-07 | 6.4244e-08
|  | Mean | Fenceline Avg | 0.011197 | 0.011197 | 0.0072783 | 0.0072783 | 1.0754e-06 | 1.0639e-06 | 1.1485e-08 | 1.0463e-05 | 1.1186e-05 | 9.3816e-06 | 6.4561e-06 | 3.8127e-06 | 2.4937e-06 | 1.7934e-06 | 5.1624e-06 | 5.1788e-06 | 4.8319e-06 | 4.1166e-06 | 2.8884e-06 | 2.0248e-06 | 1.5451e-06 | 6.9952e-07
|  |  | Outer-boundary Avg | 0.00019421 | 0.00019421 | 0.00012623 | 0.00012623 | 1.3174e-08 | 1.2424e-08 | 7.4986e-10 | 1.8146e-07 | 1.9402e-07 | 1.6272e-07 | 1.1198e-07 | 6.6127e-08 | 4.3251e-08 | 3.1106e-08 | 8.9538e-08 | 8.9822e-08 | 8.3806e-08 | 7.1398e-08 | 5.0096e-08 | 3.5119e-08 | 2.6798e-08 | 1.2132e-08
|  |  | Community Avg | 0.00066692 | 0.00066692 | 0.0004335 | 0.0004335 | 5.0369e-08 | 4.8691e-08 | 1.6785e-09 | 6.2315e-07 | 6.6626e-07 | 5.5877e-07 | 3.8453e-07 | 2.2708e-07 | 1.4853e-07 | 1.0682e-07 | 3.0748e-07 | 3.0845e-07 | 2.8779e-07 | 2.4519e-07 | 1.7203e-07 | 1.206e-07 | 9.2025e-08 | 4.1663e-08
| 47620GPLSTLEXAN, SABIC INNOVATIVE PLASTICS MT. VERNON LLC, 2020 | High-End | Fenceline Avg | 5.0657 | 5.0657 | 5.0657 | 5.0657 | 0.00046674 | 0.00046138 | 5.557e-06 | 0.0070774 | 0.0076786 | 0.0063432 | 0.004314 | 0.0025233 | 0.0016696 | 0.0011332 | 0.0034921 | 0.0035549 | 0.003267 | 0.0027507 | 0.0019116 | 0.0013556 | 0.00097627 | 0.0004469
|  |  | Outer-boundary Avg | 0.089161 | 0.089161 | 0.089161 | 0.089161 | 5.6615e-06 | 5.3068e-06 | 3.7159e-07 | 0.00012457 | 0.00013515 | 0.00011165 | 7.5931e-05 | 4.4412e-05 | 2.9385e-05 | 1.9945e-05 | 6.1464e-05 | 6.2569e-05 | 5.7502e-05 | 4.8415e-05 | 3.3646e-05 | 2.386e-05 | 1.7183e-05 | 7.8658e-06
|  |  | Community Avg | 0.30414 | 0.30414 | 0.30414 | 0.30414 | 2.1734e-05 | 2.0933e-05 | 8.3197e-07 | 0.00042491 | 0.00046101 | 0.00038084 | 0.00025901 | 0.0001515 | 0.00010024 | 6.8036e-05 | 0.00020966 | 0.00021343 | 0.00019615 | 0.00016515 | 0.00011477 | 8.1389e-05 | 5.8614e-05 | 2.6831e-05
|  | Mean | Fenceline Avg | 4.6765 | 4.6765 | 3.0397 | 3.0397 | 0.00044913 | 0.00044434 | 4.7965e-06 | 0.0043696 | 0.0046719 | 0.0039182 | 0.0026964 | 0.0015923 | 0.0010415 | 0.00074903 | 0.0021561 | 0.0021629 | 0.002018 | 0.0017193 | 0.0012063 | 0.00084566 | 0.00064529 | 0.00029215
|  |  | Outer-boundary Avg | 0.08111 | 0.08111 | 0.052722 | 0.052722 | 5.5021e-06 | 5.1889e-06 | 3.1318e-07 | 7.5788e-05 | 8.103e-05 | 6.7957e-05 | 4.6766e-05 | 2.7618e-05 | 1.8064e-05 | 1.2991e-05 | 3.7395e-05 | 3.7514e-05 | 3.5001e-05 | 2.9819e-05 | 2.0923e-05 | 1.4667e-05 | 1.1192e-05 | 5.0671e-06
|  |  | Community Avg | 0.27854 | 0.27854 | 0.18105 | 0.18105 | 2.1037e-05 | 2.0336e-05 | 7.01e-07 | 0.00026026 | 0.00027826 | 0.00023337 | 0.0001606 | 9.4841e-05 | 6.2032e-05 | 4.4612e-05 | 0.00012842 | 0.00012882 | 0.0001202 | 0.0001024 | 7.1849e-05 | 5.0368e-05 | 3.8434e-05 | 1.7401e-05
| 77520MBYCR8500W, COVESTRO LLC, 2020 | High-End | Fenceline Avg | 0.0021405 | 0.0021405 | 0.0021405 | 0.0021405 | 1.9721e-07 | 1.9495e-07 | 2.348e-09 | 2.9904e-06 | 3.2445e-06 | 2.6802e-06 | 1.8228e-06 | 1.0662e-06 | 7.0544e-07 | 4.7882e-07 | 1.4755e-06 | 1.5021e-06 | 1.3804e-06 | 1.1623e-06 | 8.0772e-07 | 5.728e-07 | 4.1251e-07 | 1.8883e-07
|  |  | Outer-boundary Avg | 3.7674e-05 | 3.7674e-05 | 3.7674e-05 | 3.7674e-05 | 2.3922e-09 | 2.2423e-09 | 1.5701e-10 | 5.2634e-08 | 5.7105e-08 | 4.7174e-08 | 3.2083e-08 | 1.8766e-08 | 1.2416e-08 | 8.4276e-09 | 2.5971e-08 | 2.6438e-08 | 2.4297e-08 | 2.0457e-08 | 1.4216e-08 | 1.0082e-08 | 7.2605e-09 | 3.3236e-09
|  |  | Community Avg | 0.00012851 | 0.00012851 | 0.00012851 | 0.00012851 | 9.1834e-09 | 8.8451e-09 | 3.5154e-10 | 1.7954e-07 | 1.9479e-07 | 1.6092e-07 | 1.0944e-07 | 6.4012e-08 | 4.2354e-08 | 2.8748e-08 | 8.859e-08 | 9.0182e-08 | 8.2879e-08 | 6.9782e-08 | 4.8494e-08 | 3.439e-08 | 2.4766e-08 | 1.1337e-08
|  | Mean | Fenceline Avg | 0.001976 | 0.001976 | 0.0012844 | 0.0012844 | 1.8977e-07 | 1.8775e-07 | 2.0267e-09 | 1.8463e-06 | 1.974e-06 | 1.6556e-06 | 1.1393e-06 | 6.7282e-07 | 4.4007e-07 | 3.1649e-07 | 9.1102e-07 | 9.1391e-07 | 8.527e-07 | 7.2646e-07 | 5.0971e-07 | 3.5732e-07 | 2.7266e-07 | 1.2344e-07
|  |  | Outer-boundary Avg | 3.4272e-05 | 3.4272e-05 | 2.2277e-05 | 2.2277e-05 | 2.3248e-09 | 2.1925e-09 | 1.3233e-10 | 3.2023e-08 | 3.4238e-08 | 2.8714e-08 | 1.976e-08 | 1.167e-08 | 7.6326e-09 | 5.4892e-09 | 1.5801e-08 | 1.5851e-08 | 1.4789e-08 | 1.26e-08 | 8.8405e-09 | 6.1974e-09 | 4.729e-09 | 2.141e-09
|  |  | Community Avg | 0.00011769 | 0.00011769 | 7.6499e-05 | 7.6499e-05 | 8.8887e-09 | 8.5925e-09 | 2.962e-10 | 1.0997e-07 | 1.1758e-07 | 9.8606e-08 | 6.7858e-08 | 4.0074e-08 | 2.6211e-08 | 1.885e-08 | 5.4261e-08 | 5.4433e-08 | 5.0787e-08 | 4.3268e-08 | 3.0359e-08 | 2.1282e-08 | 1.624e-08 | 7.3524e-09
| 31533FFNCC1415W, OPTIMA CHEMICAL GROUP LLC, 2020 | High-End | Fenceline Avg | 0 | 0 | 0 | 0 | 0 | 0 | 0 | 0 | 0 | 0 | 0 | 0 | 0 | 0 | 0 | 0 | 0 | 0 | 0 | 0 | 0 | 0
|  |  | Outer-boundary Avg | 0 | 0 | 0 | 0 | 0 | 0 | 0 | 0 | 0 | 0 | 0 | 0 | 0 | 0 | 0 | 0 | 0 | 0 | 0 | 0 | 0 | 0
|  |  | Community Avg | 0 | 0 | 0 | 0 | 0 | 0 | 0 | 0 | 0 | 0 | 0 | 0 | 0 | 0 | 0 | 0 | 0 | 0 | 0 | 0 | 0 | 0
|  | Mean | Fenceline Avg | 0 | 0 | 0 | 0 | 0 | 0 | 0 | 0 | 0 | 0 | 0 | 0 | 0 | 0 | 0 | 0 | 0 | 0 | 0 | 0 | 0 | 0
|  |  | Outer-boundary Avg | 0 | 0 | 0 | 0 | 0 | 0 | 0 | 0 | 0 | 0 | 0 | 0 | 0 | 0 | 0 | 0 | 0 | 0 | 0 | 0 | 0 | 0
|  |  | Community Avg | 0 | 0 | 0 | 0 | 0 | 0 | 0 | 0 | 0 | 0 | 0 | 0 | 0 | 0 | 0 | 0 | 0 | 0 | 0 | 0 | 0 | 0
| 43920VNRLL1250S, HERITAGE THERMAL SERVICES, 2020 | High-End | Fenceline Avg | 0.00017837 | 0.00017837 | 0.00017837 | 0.00017837 | 1.6435e-08 | 1.6246e-08 | 1.9567e-10 | 2.492e-07 | 2.7037e-07 | 2.2335e-07 | 1.519e-07 | 8.8849e-08 | 5.8787e-08 | 3.9902e-08 | 1.2296e-07 | 1.2517e-07 | 1.1504e-07 | 9.6857e-08 | 6.731e-08 | 4.7733e-08 | 3.4376e-08 | 1.5736e-08
|  |  | Outer-boundary Avg | 3.1395e-06 | 3.1395e-06 | 3.1395e-06 | 3.1395e-06 | 1.9935e-10 | 1.8686e-10 | 1.3084e-11 | 4.3862e-09 | 4.7588e-09 | 3.9312e-09 | 2.6736e-09 | 1.5638e-09 | 1.0347e-09 | 7.023e-10 | 2.1642e-09 | 2.2031e-09 | 2.0247e-09 | 1.7048e-09 | 1.1847e-09 | 8.4014e-10 | 6.0504e-10 | 2.7696e-10
|  |  | Community Avg | 1.0709e-05 | 1.0709e-05 | 1.0709e-05 | 1.0709e-05 | 7.6528e-10 | 7.3709e-10 | 2.9295e-11 | 1.4962e-08 | 1.6233e-08 | 1.341e-08 | 9.12e-09 | 5.3344e-09 | 3.5295e-09 | 2.3956e-09 | 7.3825e-09 | 7.5152e-09 | 6.9066e-09 | 5.8152e-09 | 4.0412e-09 | 2.8658e-09 | 2.0639e-09 | 9.4476e-10
|  | Mean | Fenceline Avg | 0.00016467 | 0.00016467 | 0.00010703 | 0.00010703 | 1.5815e-08 | 1.5646e-08 | 1.6889e-10 | 1.5386e-07 | 1.645e-07 | 1.3796e-07 | 9.4943e-08 | 5.6069e-08 | 3.6672e-08 | 2.6374e-08 | 7.5918e-08 | 7.6159e-08 | 7.1058e-08 | 6.0538e-08 | 4.2476e-08 | 2.9777e-08 | 2.2722e-08 | 1.0287e-08
|  |  | Outer-boundary Avg | 2.856e-06 | 2.856e-06 | 1.8564e-06 | 1.8564e-06 | 1.9374e-10 | 1.8271e-10 | 1.1027e-11 | 2.6686e-09 | 2.8532e-09 | 2.3929e-09 | 1.6467e-09 | 9.7246e-10 | 6.3605e-10 | 4.5744e-10 | 1.3167e-09 | 1.3209e-09 | 1.2324e-09 | 1.05e-09 | 7.3671e-10 | 5.1645e-10 | 3.9409e-10 | 1.7842e-10
|  |  | Community Avg | 9.8076e-06 | 9.8076e-06 | 6.3749e-06 | 6.3749e-06 | 7.4073e-10 | 7.1604e-10 | 2.4683e-11 | 9.164e-09 | 9.7979e-09 | 8.2172e-09 | 5.6548e-09 | 3.3395e-09 | 2.1842e-09 | 1.5709e-09 | 4.5217e-09 | 4.5361e-09 | 4.2322e-09 | 3.6057e-09 | 2.5299e-09 | 1.7735e-09 | 1.3533e-09 | 6.127e-10
| 29059SNTCMSCHWY, HOLCIM (US) INC HOLLY HILL PLANT, 2020 | High-End | Fenceline Avg | 0.00010702 | 0.00010702 | 0.00010702 | 0.00010702 | 9.8607e-09 | 9.7475e-09 | 1.174e-10 | 1.4952e-07 | 1.6222e-07 | 1.3401e-07 | 9.1142e-08 | 5.3309e-08 | 3.5272e-08 | 2.3941e-08 | 7.3777e-08 | 7.5104e-08 | 6.9022e-08 | 5.8114e-08 | 4.0386e-08 | 2.864e-08 | 2.0625e-08 | 9.4415e-09
|  |  | Outer-boundary Avg | 1.8837e-06 | 1.8837e-06 | 1.8837e-06 | 1.8837e-06 | 1.1961e-10 | 1.1212e-10 | 7.8506e-12 | 2.6317e-09 | 2.8553e-09 | 2.3587e-09 | 1.6042e-09 | 9.3829e-10 | 6.2082e-10 | 4.2138e-10 | 1.2985e-09 | 1.3219e-09 | 1.2148e-09 | 1.0229e-09 | 7.1082e-10 | 5.0408e-10 | 3.6302e-10 | 1.6618e-10
|  |  | Community Avg | 6.4255e-06 | 6.4255e-06 | 6.4255e-06 | 6.4255e-06 | 4.5917e-10 | 4.4225e-10 | 1.7577e-11 | 8.9771e-09 | 9.7397e-09 | 8.0458e-09 | 5.472e-09 | 3.2006e-09 | 2.1177e-09 | 1.4374e-09 | 4.4295e-09 | 4.5091e-09 | 4.144e-09 | 3.4891e-09 | 2.4247e-09 | 1.7195e-09 | 1.2383e-09 | 5.6686e-10
|  | Mean | Fenceline Avg | 9.88e-05 | 9.88e-05 | 6.422e-05 | 6.422e-05 | 9.4887e-09 | 9.3874e-09 | 1.0133e-10 | 9.2317e-08 | 9.8702e-08 | 8.2779e-08 | 5.6966e-08 | 3.3641e-08 | 2.2003e-08 | 1.5824e-08 | 4.5551e-08 | 4.5696e-08 | 4.2635e-08 | 3.6323e-08 | 2.5486e-08 | 1.7866e-08 | 1.3633e-08 | 6.1722e-09
|  |  | Outer-boundary Avg | 1.7136e-06 | 1.7136e-06 | 1.1138e-06 | 1.1138e-06 | 1.1624e-10 | 1.0963e-10 | 6.6164e-12 | 1.6011e-09 | 1.7119e-09 | 1.4357e-09 | 9.8802e-10 | 5.8348e-10 | 3.8163e-10 | 2.7446e-10 | 7.9004e-10 | 7.9255e-10 | 7.3946e-10 | 6.2999e-10 | 4.4203e-10 | 3.0987e-10 | 2.3645e-10 | 1.0705e-10
|  |  | Community Avg | 5.8846e-06 | 5.8846e-06 | 3.825e-06 | 3.825e-06 | 4.4444e-10 | 4.2963e-10 | 1.481e-11 | 5.4984e-09 | 5.8788e-09 | 4.9303e-09 | 3.3929e-09 | 2.0037e-09 | 1.3105e-09 | 9.4251e-10 | 2.713e-09 | 2.7216e-09 | 2.5393e-09 | 2.1634e-09 | 1.5179e-09 | 1.0641e-09 | 8.1199e-10 | 3.6762e-10
| 69145CLNHR5MISO, CLEAN HARBORS ENVIRONMENTAL SERVICES INC, 2020 | High-End | Fenceline Avg | 0.00028539 | 0.00028539 | 0.00028539 | 0.00028539 | 2.6295e-08 | 2.5993e-08 | 3.1307e-10 | 3.9873e-07 | 4.326e-07 | 3.5736e-07 | 2.4304e-07 | 1.4216e-07 | 9.4059e-08 | 6.3843e-08 | 1.9674e-07 | 2.0028e-07 | 1.8406e-07 | 1.5497e-07 | 1.077e-07 | 7.6373e-08 | 5.5001e-08 | 2.5177e-08
|  |  | Outer-boundary Avg | 5.0232e-06 | 5.0232e-06 | 5.0232e-06 | 5.0232e-06 | 3.1895e-10 | 2.9897e-10 | 2.0935e-11 | 7.0179e-09 | 7.6141e-09 | 6.2899e-09 | 4.2778e-09 | 2.5021e-09 | 1.6555e-09 | 1.1237e-09 | 3.4628e-09 | 3.525e-09 | 3.2396e-09 | 2.7276e-09 | 1.8955e-09 | 1.3442e-09 | 9.6807e-10 | 4.4314e-10
|  |  | Community Avg | 1.7135e-05 | 1.7135e-05 | 1.7135e-05 | 1.7135e-05 | 1.2245e-09 | 1.1793e-09 | 4.6872e-11 | 2.3939e-08 | 2.5972e-08 | 2.1456e-08 | 1.4592e-08 | 8.535e-09 | 5.6472e-09 | 3.833e-09 | 1.1812e-08 | 1.2024e-08 | 1.1051e-08 | 9.3043e-09 | 6.4659e-09 | 4.5853e-09 | 3.3022e-09 | 1.5116e-09
|  | Mean | Fenceline Avg | 0.00026347 | 0.00026347 | 0.00017125 | 0.00017125 | 2.5303e-08 | 2.5033e-08 | 2.7023e-10 | 2.4618e-07 | 2.6321e-07 | 2.2074e-07 | 1.5191e-07 | 8.971e-08 | 5.8676e-08 | 4.2199e-08 | 1.2147e-07 | 1.2185e-07 | 1.1369e-07 | 9.6861e-08 | 6.7962e-08 | 4.7643e-08 | 3.6355e-08 | 1.6459e-08
|  |  | Outer-boundary Avg | 4.5696e-06 | 4.5696e-06 | 2.9702e-06 | 2.9702e-06 | 3.0998e-10 | 2.9233e-10 | 1.7644e-11 | 4.2697e-09 | 4.5651e-09 | 3.8286e-09 | 2.6347e-09 | 1.5559e-09 | 1.0177e-09 | 7.319e-10 | 2.1068e-09 | 2.1135e-09 | 1.9719e-09 | 1.68e-09 | 1.1787e-09 | 8.2632e-10 | 6.3054e-10 | 2.8547e-10
|  |  | Community Avg | 1.5692e-05 | 1.5692e-05 | 1.02e-05 | 1.02e-05 | 1.1852e-09 | 1.1457e-09 | 3.9493e-11 | 1.4662e-08 | 1.5677e-08 | 1.3148e-08 | 9.0477e-09 | 5.3431e-09 | 3.4948e-09 | 2.5134e-09 | 7.2348e-09 | 7.2577e-09 | 6.7716e-09 | 5.7691e-09 | 4.0478e-09 | 2.8376e-09 | 2.1653e-09 | 9.8032e-10
| 71730NVRNM309AM, CLEAN HARBORS EL DORADO LLC, 2020 | High-End | Fenceline Avg | 0.0001427 | 0.0001427 | 0.0001427 | 0.0001427 | 1.3148e-08 | 1.2997e-08 | 1.5654e-10 | 1.9936e-07 | 2.163e-07 | 1.7868e-07 | 1.2152e-07 | 7.1079e-08 | 4.703e-08 | 3.1921e-08 | 9.837e-08 | 1.0014e-07 | 9.2029e-08 | 7.7486e-08 | 5.3848e-08 | 3.8186e-08 | 2.7501e-08 | 1.2589e-08
|  |  | Outer-boundary Avg | 2.5116e-06 | 2.5116e-06 | 2.5116e-06 | 2.5116e-06 | 1.5948e-10 | 1.4949e-10 | 1.0467e-11 | 3.5089e-09 | 3.807e-09 | 3.1449e-09 | 2.1389e-09 | 1.2511e-09 | 8.2776e-10 | 5.6184e-10 | 1.7314e-09 | 1.7625e-09 | 1.6198e-09 | 1.3638e-09 | 9.4777e-10 | 6.7211e-10 | 4.8403e-10 | 2.2157e-10
|  |  | Community Avg | 8.5673e-06 | 8.5673e-06 | 8.5673e-06 | 8.5673e-06 | 6.1223e-10 | 5.8967e-10 | 2.3436e-11 | 1.1969e-08 | 1.2986e-08 | 1.0728e-08 | 7.296e-09 | 4.2675e-09 | 2.8236e-09 | 1.9165e-09 | 5.906e-09 | 6.0121e-09 | 5.5253e-09 | 4.6521e-09 | 3.2329e-09 | 2.2927e-09 | 1.6511e-09 | 7.5581e-10
|  | Mean | Fenceline Avg | 0.00013173 | 0.00013173 | 8.5627e-05 | 8.5627e-05 | 1.2652e-08 | 1.2517e-08 | 1.3511e-10 | 1.2309e-07 | 1.316e-07 | 1.1037e-07 | 7.5954e-08 | 4.4855e-08 | 2.9338e-08 | 2.1099e-08 | 6.0735e-08 | 6.0927e-08 | 5.6846e-08 | 4.843e-08 | 3.3981e-08 | 2.3821e-08 | 1.8177e-08 | 8.2296e-09
|  |  | Outer-boundary Avg | 2.2848e-06 | 2.2848e-06 | 1.4851e-06 | 1.4851e-06 | 1.5499e-10 | 1.4617e-10 | 8.8219e-12 | 2.1349e-09 | 2.2825e-09 | 1.9143e-09 | 1.3174e-09 | 7.7797e-10 | 5.0884e-10 | 3.6595e-10 | 1.0534e-09 | 1.0567e-09 | 9.8595e-10 | 8.3998e-10 | 5.8937e-10 | 4.1316e-10 | 3.1527e-10 | 1.4274e-10
|  |  | Community Avg | 7.8461e-06 | 7.8461e-06 | 5.1e-06 | 5.1e-06 | 5.9258e-10 | 5.7283e-10 | 1.9746e-11 | 7.3312e-09 | 7.8383e-09 | 6.5738e-09 | 4.5239e-09 | 2.6716e-09 | 1.7474e-09 | 1.2567e-09 | 3.6174e-09 | 3.6289e-09 | 3.3858e-09 | 2.8845e-09 | 2.0239e-09 | 1.4188e-09 | 1.0826e-09 | 4.9016e-10
| 77536SFTYK2027B, CLEAN HARBORS DEER PARK LLC, 2020 | High-End | Fenceline Avg | 7.1348e-05 | 7.1348e-05 | 7.1348e-05 | 7.1348e-05 | 6.5738e-09 | 6.4983e-09 | 7.8268e-11 | 9.9681e-08 | 1.0815e-07 | 8.9341e-08 | 6.0761e-08 | 3.554e-08 | 2.3515e-08 | 1.5961e-08 | 4.9185e-08 | 5.0069e-08 | 4.6015e-08 | 3.8743e-08 | 2.6924e-08 | 1.9093e-08 | 1.375e-08 | 6.2944e-09
|  |  | Outer-boundary Avg | 1.2558e-06 | 1.2558e-06 | 1.2558e-06 | 1.2558e-06 | 7.9739e-11 | 7.4744e-11 | 5.2337e-12 | 1.7545e-09 | 1.9035e-09 | 1.5725e-09 | 1.0694e-09 | 6.2553e-10 | 4.1388e-10 | 2.8092e-10 | 8.6569e-10 | 8.8126e-10 | 8.0989e-10 | 6.8191e-10 | 4.7388e-10 | 3.3606e-10 | 2.4202e-10 | 1.1079e-10
|  |  | Community Avg | 4.2837e-06 | 4.2837e-06 | 4.2837e-06 | 4.2837e-06 | 3.0611e-10 | 2.9484e-10 | 1.1718e-11 | 5.9847e-09 | 6.4931e-09 | 5.3639e-09 | 3.648e-09 | 2.1337e-09 | 1.4118e-09 | 9.5826e-10 | 2.953e-09 | 3.0061e-09 | 2.7626e-09 | 2.3261e-09 | 1.6165e-09 | 1.1463e-09 | 8.2555e-10 | 3.779e-10
|  | Mean | Fenceline Avg | 6.5867e-05 | 6.5867e-05 | 4.2813e-05 | 4.2813e-05 | 6.3258e-09 | 6.2583e-09 | 6.7556e-11 | 6.1544e-08 | 6.5802e-08 | 5.5186e-08 | 3.7977e-08 | 2.2427e-08 | 1.4669e-08 | 1.055e-08 | 3.0367e-08 | 3.0464e-08 | 2.8423e-08 | 2.4215e-08 | 1.699e-08 | 1.1911e-08 | 9.0887e-09 | 4.1148e-09
|  |  | Outer-boundary Avg | 1.1424e-06 | 1.1424e-06 | 7.4256e-07 | 7.4256e-07 | 7.7494e-11 | 7.3084e-11 | 4.411e-12 | 1.0674e-09 | 1.1413e-09 | 9.5715e-10 | 6.5868e-10 | 3.8898e-10 | 2.5442e-10 | 1.8297e-10 | 5.2669e-10 | 5.2837e-10 | 4.9298e-10 | 4.1999e-10 | 2.9468e-10 | 2.0658e-10 | 1.5763e-10 | 7.1368e-11
|  |  | Community Avg | 3.923e-06 | 3.923e-06 | 2.55e-06 | 2.55e-06 | 2.9629e-10 | 2.8642e-10 | 9.8732e-12 | 3.6656e-09 | 3.9192e-09 | 3.2869e-09 | 2.2619e-09 | 1.3358e-09 | 8.7369e-10 | 6.2834e-10 | 1.8087e-09 | 1.8144e-09 | 1.6929e-09 | 1.4423e-09 | 1.012e-09 | 7.0941e-10 | 5.4132e-10 | 2.4508e-10
| 77643WSTMNHWY73, VEOLIA ES TECHNICAL SOLUTIONS LLC PORT ARTHUR FACILITY, 2020 | High-End | Fenceline Avg | 0.017837 | 0.017837 | 0.017837 | 0.017837 | 1.6435e-06 | 1.6246e-06 | 1.9567e-08 | 2.492e-05 | 2.7037e-05 | 2.2335e-05 | 1.519e-05 | 8.8849e-06 | 5.8787e-06 | 3.9902e-06 | 1.2296e-05 | 1.2517e-05 | 1.1504e-05 | 9.6857e-06 | 6.731e-06 | 4.7733e-06 | 3.4376e-06 | 1.5736e-06
|  |  | Outer-boundary Avg | 0.00031395 | 0.00031395 | 0.00031395 | 0.00031395 | 1.9935e-08 | 1.8686e-08 | 1.3084e-09 | 4.3862e-07 | 4.7588e-07 | 3.9312e-07 | 2.6736e-07 | 1.5638e-07 | 1.0347e-07 | 7.023e-08 | 2.1642e-07 | 2.2031e-07 | 2.0247e-07 | 1.7048e-07 | 1.1847e-07 | 8.4014e-08 | 6.0504e-08 | 2.7696e-08
|  |  | Community Avg | 0.0010709 | 0.0010709 | 0.0010709 | 0.0010709 | 7.6528e-08 | 7.3709e-08 | 2.9295e-09 | 1.4962e-06 | 1.6233e-06 | 1.341e-06 | 9.12e-07 | 5.3344e-07 | 3.5295e-07 | 2.3956e-07 | 7.3825e-07 | 7.5152e-07 | 6.9066e-07 | 5.8152e-07 | 4.0412e-07 | 2.8658e-07 | 2.0639e-07 | 9.4476e-08
|  | Mean | Fenceline Avg | 0.016467 | 0.016467 | 0.010703 | 0.010703 | 1.5815e-06 | 1.5646e-06 | 1.6889e-08 | 1.5386e-05 | 1.645e-05 | 1.3796e-05 | 9.4943e-06 | 5.6069e-06 | 3.6672e-06 | 2.6374e-06 | 7.5918e-06 | 7.6159e-06 | 7.1058e-06 | 6.0538e-06 | 4.2476e-06 | 2.9777e-06 | 2.2722e-06 | 1.0287e-06
|  |  | Outer-boundary Avg | 0.0002856 | 0.0002856 | 0.00018564 | 0.00018564 | 1.9374e-08 | 1.8271e-08 | 1.1027e-09 | 2.6686e-07 | 2.8532e-07 | 2.3929e-07 | 1.6467e-07 | 9.7246e-08 | 6.3605e-08 | 4.5744e-08 | 1.3167e-07 | 1.3209e-07 | 1.2324e-07 | 1.05e-07 | 7.3671e-08 | 5.1645e-08 | 3.9409e-08 | 1.7842e-08
|  |  | Community Avg | 0.00098076 | 0.00098076 | 0.00063749 | 0.00063749 | 7.4073e-08 | 7.1604e-08 | 2.4683e-09 | 9.164e-07 | 9.7979e-07 | 8.2172e-07 | 5.6548e-07 | 3.3395e-07 | 2.1842e-07 | 1.5709e-07 | 4.5217e-07 | 4.5361e-07 | 4.2322e-07 | 3.6057e-07 | 2.5299e-07 | 1.7735e-07 | 1.3533e-07 | 6.127e-08
| 29045HRDWC2114L, WEYLCHEM US INC., 2020 | High-End | Fenceline Avg | 0.00071348 | 0.00071348 | 0.00071348 | 0.00071348 | 6.5738e-08 | 6.4983e-08 | 7.8268e-10 | 9.9681e-07 | 1.0815e-06 | 8.9341e-07 | 6.0761e-07 | 3.554e-07 | 2.3515e-07 | 1.5961e-07 | 4.9185e-07 | 5.0069e-07 | 4.6015e-07 | 3.8743e-07 | 2.6924e-07 | 1.9093e-07 | 1.375e-07 | 6.2944e-08
|  |  | Outer-boundary Avg | 1.2558e-05 | 1.2558e-05 | 1.2558e-05 | 1.2558e-05 | 7.9739e-10 | 7.4744e-10 | 5.2337e-11 | 1.7545e-08 | 1.9035e-08 | 1.5725e-08 | 1.0694e-08 | 6.2553e-09 | 4.1388e-09 | 2.8092e-09 | 8.6569e-09 | 8.8126e-09 | 8.0989e-09 | 6.8191e-09 | 4.7388e-09 | 3.3606e-09 | 2.4202e-09 | 1.1079e-09
|  |  | Community Avg | 4.2837e-05 | 4.2837e-05 | 4.2837e-05 | 4.2837e-05 | 3.0611e-09 | 2.9484e-09 | 1.1718e-10 | 5.9847e-08 | 6.4931e-08 | 5.3639e-08 | 3.648e-08 | 2.1337e-08 | 1.4118e-08 | 9.5826e-09 | 2.953e-08 | 3.0061e-08 | 2.7626e-08 | 2.3261e-08 | 1.6165e-08 | 1.1463e-08 | 8.2555e-09 | 3.779e-09
|  | Mean | Fenceline Avg | 0.00065867 | 0.00065867 | 0.00042813 | 0.00042813 | 6.3258e-08 | 6.2583e-08 | 6.7556e-10 | 6.1544e-07 | 6.5802e-07 | 5.5186e-07 | 3.7977e-07 | 2.2427e-07 | 1.4669e-07 | 1.055e-07 | 3.0367e-07 | 3.0464e-07 | 2.8423e-07 | 2.4215e-07 | 1.699e-07 | 1.1911e-07 | 9.0887e-08 | 4.1148e-08
|  |  | Outer-boundary Avg | 1.1424e-05 | 1.1424e-05 | 7.4256e-06 | 7.4256e-06 | 7.7494e-10 | 7.3084e-10 | 4.411e-11 | 1.0674e-08 | 1.1413e-08 | 9.5715e-09 | 6.5868e-09 | 3.8898e-09 | 2.5442e-09 | 1.8297e-09 | 5.2669e-09 | 5.2837e-09 | 4.9298e-09 | 4.1999e-09 | 2.9468e-09 | 2.0658e-09 | 1.5763e-09 | 7.1368e-10
|  |  | Community Avg | 3.923e-05 | 3.923e-05 | 2.55e-05 | 2.55e-05 | 2.9629e-09 | 2.8642e-09 | 9.8732e-11 | 3.6656e-08 | 3.9192e-08 | 3.2869e-08 | 2.2619e-08 | 1.3358e-08 | 8.7369e-09 | 6.2834e-09 | 1.8087e-08 | 1.8144e-08 | 1.6929e-08 | 1.4423e-08 | 1.012e-08 | 7.0941e-09 | 5.4132e-09 | 2.4508e-09
| 29448GNTCMPOBOX, GIANT CEMENT CO, 2020 | High-End | Fenceline Avg | 1.4156 | 1.4156 | 1.4156 | 1.4156 | 0.00013042 | 0.00012893 | 1.5528e-06 | 0.0019777 | 0.0021457 | 0.0017725 | 0.0012055 | 0.00070511 | 0.00046653 | 0.00031666 | 0.00097583 | 0.00099337 | 0.00091293 | 0.00076866 | 0.00053417 | 0.00037881 | 0.00027281 | 0.00012488
|  |  | Outer-boundary Avg | 0.024915 | 0.024915 | 0.024915 | 0.024915 | 1.582e-06 | 1.4829e-06 | 1.0384e-07 | 3.4809e-05 | 3.7766e-05 | 3.1198e-05 | 2.1218e-05 | 1.241e-05 | 8.2114e-06 | 5.5735e-06 | 1.7175e-05 | 1.7484e-05 | 1.6068e-05 | 1.3529e-05 | 9.4018e-06 | 6.6674e-06 | 4.8016e-06 | 2.198e-06
|  |  | Community Avg | 0.084988 | 0.084988 | 0.084988 | 0.084988 | 6.0733e-06 | 5.8496e-06 | 2.3248e-07 | 0.00011874 | 0.00012882 | 0.00010642 | 7.2377e-05 | 4.2333e-05 | 2.801e-05 | 1.9012e-05 | 5.8587e-05 | 5.964e-05 | 5.4811e-05 | 4.6149e-05 | 3.2071e-05 | 2.2743e-05 | 1.6379e-05 | 7.4976e-06
|  | Mean | Fenceline Avg | 1.3068 | 1.3068 | 0.84942 | 0.84942 | 0.0001255 | 0.00012416 | 1.3403e-06 | 0.001221 | 0.0013055 | 0.0010949 | 0.00075346 | 0.00044496 | 0.00029103 | 0.00020931 | 0.00060249 | 0.0006044 | 0.00056392 | 0.00048043 | 0.00033709 | 0.00023631 | 0.00018032 | 8.1638e-05
|  |  | Outer-boundary Avg | 0.022665 | 0.022665 | 0.014732 | 0.014732 | 1.5375e-06 | 1.45e-06 | 8.7514e-08 | 2.1178e-05 | 2.2643e-05 | 1.899e-05 | 1.3068e-05 | 7.7174e-06 | 5.0477e-06 | 3.6302e-06 | 1.045e-05 | 1.0483e-05 | 9.7806e-06 | 8.3326e-06 | 5.8465e-06 | 4.0986e-06 | 3.1275e-06 | 1.4159e-06
|  |  | Community Avg | 0.077833 | 0.077833 | 0.050592 | 0.050592 | 5.8784e-06 | 5.6825e-06 | 1.9589e-07 | 7.2726e-05 | 7.7756e-05 | 6.5212e-05 | 4.4877e-05 | 2.6502e-05 | 1.7334e-05 | 1.2466e-05 | 3.5884e-05 | 3.5998e-05 | 3.3587e-05 | 2.8615e-05 | 2.0077e-05 | 1.4075e-05 | 1.074e-05 | 4.8624e-06
| 79762VNWTR311LA, UNIVAR USA INC HOUSTON, 2020 | High-End | Fenceline Avg | 0 | 0 | 0 | 0 | 0 | 0 | 0 | 0 | 0 | 0 | 0 | 0 | 0 | 0 | 0 | 0 | 0 | 0 | 0 | 0 | 0 | 0
|  |  | Outer-boundary Avg | 0 | 0 | 0 | 0 | 0 | 0 | 0 | 0 | 0 | 0 | 0 | 0 | 0 | 0 | 0 | 0 | 0 | 0 | 0 | 0 | 0 | 0
|  |  | Community Avg | 0 | 0 | 0 | 0 | 0 | 0 | 0 | 0 | 0 | 0 | 0 | 0 | 0 | 0 | 0 | 0 | 0 | 0 | 0 | 0 | 0 | 0
|  | Mean | Fenceline Avg | 0 | 0 | 0 | 0 | 0 | 0 | 0 | 0 | 0 | 0 | 0 | 0 | 0 | 0 | 0 | 0 | 0 | 0 | 0 | 0 | 0 | 0
|  |  | Outer-boundary Avg | 0 | 0 | 0 | 0 | 0 | 0 | 0 | 0 | 0 | 0 | 0 | 0 | 0 | 0 | 0 | 0 | 0 | 0 | 0 | 0 | 0 | 0
|  |  | Community Avg | 0 | 0 | 0 | 0 | 0 | 0 | 0 | 0 | 0 | 0 | 0 | 0 | 0 | 0 | 0 | 0 | 0 | 0 | 0 | 0 | 0 | 0
| 70764LLMNXHWY40, SHINTECH PLAQUEMINE PLANT, 2020 | High-End | Fenceline Avg | 0 | 0 | 0 | 0 | 0 | 0 | 0 | 0 | 0 | 0 | 0 | 0 | 0 | 0 | 0 | 0 | 0 | 0 | 0 | 0 | 0 | 0
|  |  | Outer-boundary Avg | 0 | 0 | 0 | 0 | 0 | 0 | 0 | 0 | 0 | 0 | 0 | 0 | 0 | 0 | 0 | 0 | 0 | 0 | 0 | 0 | 0 | 0
|  |  | Community Avg | 0 | 0 | 0 | 0 | 0 | 0 | 0 | 0 | 0 | 0 | 0 | 0 | 0 | 0 | 0 | 0 | 0 | 0 | 0 | 0 | 0 | 0
|  | Mean | Fenceline Avg | 0 | 0 | 0 | 0 | 0 | 0 | 0 | 0 | 0 | 0 | 0 | 0 | 0 | 0 | 0 | 0 | 0 | 0 | 0 | 0 | 0 | 0
|  |  | Outer-boundary Avg | 0 | 0 | 0 | 0 | 0 | 0 | 0 | 0 | 0 | 0 | 0 | 0 | 0 | 0 | 0 | 0 | 0 | 0 | 0 | 0 | 0 | 0
|  |  | Community Avg | 0 | 0 | 0 | 0 | 0 | 0 | 0 | 0 | 0 | 0 | 0 | 0 | 0 | 0 | 0 | 0 | 0 | 0 | 0 | 0 | 0 | 0
| 44011CHMTR35850, CHEMTRON CORP, 2020 | High-End | Fenceline Avg | 9.9888e-05 | 9.9888e-05 | 9.9888e-05 | 9.9888e-05 | 9.2033e-09 | 9.0977e-09 | 1.0958e-10 | 1.3955e-07 | 1.5141e-07 | 1.2508e-07 | 8.5066e-08 | 4.9755e-08 | 3.2921e-08 | 2.2345e-08 | 6.8859e-08 | 7.0097e-08 | 6.442e-08 | 5.424e-08 | 3.7693e-08 | 2.6731e-08 | 1.925e-08 | 8.8121e-09
|  |  | Outer-boundary Avg | 1.7581e-06 | 1.7581e-06 | 1.7581e-06 | 1.7581e-06 | 1.1163e-10 | 1.0464e-10 | 7.3272e-12 | 2.4563e-09 | 2.6649e-09 | 2.2015e-09 | 1.4972e-09 | 8.7574e-10 | 5.7943e-10 | 3.9329e-10 | 1.212e-09 | 1.2338e-09 | 1.1339e-09 | 9.5467e-10 | 6.6344e-10 | 4.7048e-10 | 3.3882e-10 | 1.551e-10
|  |  | Community Avg | 5.9971e-06 | 5.9971e-06 | 5.9971e-06 | 5.9971e-06 | 4.2856e-10 | 4.1277e-10 | 1.6405e-11 | 8.3786e-09 | 9.0904e-09 | 7.5094e-09 | 5.1072e-09 | 2.9872e-09 | 1.9765e-09 | 1.3416e-09 | 4.1342e-09 | 4.2085e-09 | 3.8677e-09 | 3.2565e-09 | 2.2631e-09 | 1.6049e-09 | 1.1558e-09 | 5.2907e-10
|  | Mean | Fenceline Avg | 9.2213e-05 | 9.2213e-05 | 5.9939e-05 | 5.9939e-05 | 8.8562e-09 | 8.7616e-09 | 9.4579e-11 | 8.6162e-08 | 9.2122e-08 | 7.726e-08 | 5.3168e-08 | 3.1398e-08 | 2.0537e-08 | 1.477e-08 | 4.2514e-08 | 4.2649e-08 | 3.9792e-08 | 3.3901e-08 | 2.3787e-08 | 1.6675e-08 | 1.2724e-08 | 5.7607e-09
|  |  | Outer-boundary Avg | 1.5994e-06 | 1.5994e-06 | 1.0396e-06 | 1.0396e-06 | 1.0849e-10 | 1.0232e-10 | 6.1754e-12 | 1.4944e-09 | 1.5978e-09 | 1.34e-09 | 9.2215e-10 | 5.4458e-10 | 3.5619e-10 | 2.5616e-10 | 7.3737e-10 | 7.3971e-10 | 6.9017e-10 | 5.8799e-10 | 4.1256e-10 | 2.8921e-10 | 2.2069e-10 | 9.9915e-11
|  |  | Community Avg | 5.4923e-06 | 5.4923e-06 | 3.57e-06 | 3.57e-06 | 4.1481e-10 | 4.0098e-10 | 1.3823e-11 | 5.1319e-09 | 5.4868e-09 | 4.6016e-09 | 3.1667e-09 | 1.8701e-09 | 1.2232e-09 | 8.7968e-10 | 2.5322e-09 | 2.5402e-09 | 2.3701e-09 | 2.0192e-09 | 1.4167e-09 | 9.9317e-10 | 7.5785e-10 | 3.4311e-10
| 7006WDNKPR56HIG, DENKA PERFORMANCE ELASTOMER LLC, 2020 | High-End | Fenceline Avg | 0.0057079 | 0.0057079 | 0.0057079 | 0.0057079 | 5.2591e-07 | 5.1987e-07 | 6.2615e-09 | 7.9745e-06 | 8.6519e-06 | 7.1472e-06 | 4.8609e-06 | 2.8432e-06 | 1.8812e-06 | 1.2769e-06 | 3.9348e-06 | 4.0055e-06 | 3.6812e-06 | 3.0994e-06 | 2.1539e-06 | 1.5275e-06 | 1.1e-06 | 5.0355e-07
|  |  | Outer-boundary Avg | 0.00010046 | 0.00010046 | 0.00010046 | 0.00010046 | 6.3791e-09 | 5.9795e-09 | 4.187e-10 | 1.4036e-07 | 1.5228e-07 | 1.258e-07 | 8.5556e-08 | 5.0042e-08 | 3.311e-08 | 2.2474e-08 | 6.9255e-08 | 7.05e-08 | 6.4791e-08 | 5.4553e-08 | 3.7911e-08 | 2.6885e-08 | 1.9361e-08 | 8.8629e-09
|  |  | Community Avg | 0.00034269 | 0.00034269 | 0.00034269 | 0.00034269 | 2.4489e-08 | 2.3587e-08 | 9.3744e-10 | 4.7878e-07 | 5.1945e-07 | 4.2911e-07 | 2.9184e-07 | 1.707e-07 | 1.1294e-07 | 7.666e-08 | 2.3624e-07 | 2.4049e-07 | 2.2101e-07 | 1.8609e-07 | 1.2932e-07 | 9.1706e-08 | 6.6044e-08 | 3.0232e-08
|  | Mean | Fenceline Avg | 0.0052693 | 0.0052693 | 0.0034251 | 0.0034251 | 5.0607e-07 | 5.0066e-07 | 5.4045e-09 | 4.9235e-06 | 5.2641e-06 | 4.4149e-06 | 3.0382e-06 | 1.7942e-06 | 1.1735e-06 | 8.4397e-07 | 2.4294e-06 | 2.4371e-06 | 2.2739e-06 | 1.9372e-06 | 1.3592e-06 | 9.5285e-07 | 7.2709e-07 | 3.2918e-07
|  |  | Outer-boundary Avg | 9.1392e-05 | 9.1392e-05 | 5.9405e-05 | 5.9405e-05 | 6.1996e-09 | 5.8467e-09 | 3.5288e-10 | 8.5395e-08 | 9.1302e-08 | 7.6572e-08 | 5.2694e-08 | 3.1119e-08 | 2.0354e-08 | 1.4638e-08 | 4.2136e-08 | 4.2269e-08 | 3.9438e-08 | 3.3599e-08 | 2.3575e-08 | 1.6526e-08 | 1.2611e-08 | 5.7094e-09
|  |  | Community Avg | 0.00031384 | 0.00031384 | 0.000204 | 0.000204 | 2.3703e-08 | 2.2913e-08 | 7.8986e-10 | 2.9325e-07 | 3.1353e-07 | 2.6295e-07 | 1.8095e-07 | 1.0686e-07 | 6.9895e-08 | 5.0267e-08 | 1.447e-07 | 1.4515e-07 | 1.3543e-07 | 1.1538e-07 | 8.0957e-08 | 5.6752e-08 | 4.3306e-08 | 1.9606e-08
| 77536DSPSL2525B, TM DEER PARK SERVICES LP, 2021 | High-End | Fenceline Avg | 0 | 0 | 0 | 0 | 0 | 0 | 0 | 0 | 0 | 0 | 0 | 0 | 0 | 0 | 0 | 0 | 0 | 0 | 0 | 0 | 0 | 0
|  |  | Outer-boundary Avg | 0 | 0 | 0 | 0 | 0 | 0 | 0 | 0 | 0 | 0 | 0 | 0 | 0 | 0 | 0 | 0 | 0 | 0 | 0 | 0 | 0 | 0
|  |  | Community Avg | 0 | 0 | 0 | 0 | 0 | 0 | 0 | 0 | 0 | 0 | 0 | 0 | 0 | 0 | 0 | 0 | 0 | 0 | 0 | 0 | 0 | 0
|  | Mean | Fenceline Avg | 0 | 0 | 0 | 0 | 0 | 0 | 0 | 0 | 0 | 0 | 0 | 0 | 0 | 0 | 0 | 0 | 0 | 0 | 0 | 0 | 0 | 0
|  |  | Outer-boundary Avg | 0 | 0 | 0 | 0 | 0 | 0 | 0 | 0 | 0 | 0 | 0 | 0 | 0 | 0 | 0 | 0 | 0 | 0 | 0 | 0 | 0 | 0
|  |  | Community Avg | 0 | 0 | 0 | 0 | 0 | 0 | 0 | 0 | 0 | 0 | 0 | 0 | 0 | 0 | 0 | 0 | 0 | 0 | 0 | 0 | 0 | 0
| 77643WSTMNHWY73, VEOLIA ES TECHNICAL SOLUTIONS LLC PORT ARTHUR FACILITY, 2021 | High-End | Fenceline Avg | 0.0071348 | 0.0071348 | 0.0071348 | 0.0071348 | 6.5738e-07 | 6.4983e-07 | 7.8268e-09 | 9.9681e-06 | 1.0815e-05 | 8.9341e-06 | 6.0761e-06 | 3.554e-06 | 2.3515e-06 | 1.5961e-06 | 4.9185e-06 | 5.0069e-06 | 4.6015e-06 | 3.8743e-06 | 2.6924e-06 | 1.9093e-06 | 1.375e-06 | 6.2944e-07
|  |  | Outer-boundary Avg | 0.00012558 | 0.00012558 | 0.00012558 | 0.00012558 | 7.9739e-09 | 7.4744e-09 | 5.2337e-10 | 1.7545e-07 | 1.9035e-07 | 1.5725e-07 | 1.0694e-07 | 6.2553e-08 | 4.1388e-08 | 2.8092e-08 | 8.6569e-08 | 8.8126e-08 | 8.0989e-08 | 6.8191e-08 | 4.7388e-08 | 3.3606e-08 | 2.4202e-08 | 1.1079e-08
|  |  | Community Avg | 0.00042837 | 0.00042837 | 0.00042837 | 0.00042837 | 3.0611e-08 | 2.9484e-08 | 1.1718e-09 | 5.9847e-07 | 6.4931e-07 | 5.3639e-07 | 3.648e-07 | 2.1337e-07 | 1.4118e-07 | 9.5826e-08 | 2.953e-07 | 3.0061e-07 | 2.7626e-07 | 2.3261e-07 | 1.6165e-07 | 1.1463e-07 | 8.2555e-08 | 3.779e-08
|  | Mean | Fenceline Avg | 0.0065867 | 0.0065867 | 0.0042813 | 0.0042813 | 6.3258e-07 | 6.2583e-07 | 6.7556e-09 | 6.1544e-06 | 6.5802e-06 | 5.5186e-06 | 3.7977e-06 | 2.2427e-06 | 1.4669e-06 | 1.055e-06 | 3.0367e-06 | 3.0464e-06 | 2.8423e-06 | 2.4215e-06 | 1.699e-06 | 1.1911e-06 | 9.0887e-07 | 4.1148e-07
|  |  | Outer-boundary Avg | 0.00011424 | 0.00011424 | 7.4256e-05 | 7.4256e-05 | 7.7494e-09 | 7.3084e-09 | 4.411e-10 | 1.0674e-07 | 1.1413e-07 | 9.5715e-08 | 6.5868e-08 | 3.8898e-08 | 2.5442e-08 | 1.8297e-08 | 5.2669e-08 | 5.2837e-08 | 4.9298e-08 | 4.1999e-08 | 2.9468e-08 | 2.0658e-08 | 1.5763e-08 | 7.1368e-09
|  |  | Community Avg | 0.0003923 | 0.0003923 | 0.000255 | 0.000255 | 2.9629e-08 | 2.8642e-08 | 9.8732e-10 | 3.6656e-07 | 3.9192e-07 | 3.2869e-07 | 2.2619e-07 | 1.3358e-07 | 8.7369e-08 | 6.2834e-08 | 1.8087e-07 | 1.8144e-07 | 1.6929e-07 | 1.4423e-07 | 1.012e-07 | 7.0941e-08 | 5.4132e-08 | 2.4508e-08
| 69145CLNHR5MISO, CLEAN HARBORS ENVIRONMENTAL SERVICES INC, 2021 | High-End | Fenceline Avg | 7.1348e-05 | 7.1348e-05 | 7.1348e-05 | 7.1348e-05 | 6.5738e-09 | 6.4983e-09 | 7.8268e-11 | 9.9681e-08 | 1.0815e-07 | 8.9341e-08 | 6.0761e-08 | 3.554e-08 | 2.3515e-08 | 1.5961e-08 | 4.9185e-08 | 5.0069e-08 | 4.6015e-08 | 3.8743e-08 | 2.6924e-08 | 1.9093e-08 | 1.375e-08 | 6.2944e-09
|  |  | Outer-boundary Avg | 1.2558e-06 | 1.2558e-06 | 1.2558e-06 | 1.2558e-06 | 7.9739e-11 | 7.4744e-11 | 5.2337e-12 | 1.7545e-09 | 1.9035e-09 | 1.5725e-09 | 1.0694e-09 | 6.2553e-10 | 4.1388e-10 | 2.8092e-10 | 8.6569e-10 | 8.8126e-10 | 8.0989e-10 | 6.8191e-10 | 4.7388e-10 | 3.3606e-10 | 2.4202e-10 | 1.1079e-10
|  |  | Community Avg | 4.2837e-06 | 4.2837e-06 | 4.2837e-06 | 4.2837e-06 | 3.0611e-10 | 2.9484e-10 | 1.1718e-11 | 5.9847e-09 | 6.4931e-09 | 5.3639e-09 | 3.648e-09 | 2.1337e-09 | 1.4118e-09 | 9.5826e-10 | 2.953e-09 | 3.0061e-09 | 2.7626e-09 | 2.3261e-09 | 1.6165e-09 | 1.1463e-09 | 8.2555e-10 | 3.779e-10
|  | Mean | Fenceline Avg | 6.5867e-05 | 6.5867e-05 | 4.2813e-05 | 4.2813e-05 | 6.3258e-09 | 6.2583e-09 | 6.7556e-11 | 6.1544e-08 | 6.5802e-08 | 5.5186e-08 | 3.7977e-08 | 2.2427e-08 | 1.4669e-08 | 1.055e-08 | 3.0367e-08 | 3.0464e-08 | 2.8423e-08 | 2.4215e-08 | 1.699e-08 | 1.1911e-08 | 9.0887e-09 | 4.1148e-09
|  |  | Outer-boundary Avg | 1.1424e-06 | 1.1424e-06 | 7.4256e-07 | 7.4256e-07 | 7.7494e-11 | 7.3084e-11 | 4.411e-12 | 1.0674e-09 | 1.1413e-09 | 9.5715e-10 | 6.5868e-10 | 3.8898e-10 | 2.5442e-10 | 1.8297e-10 | 5.2669e-10 | 5.2837e-10 | 4.9298e-10 | 4.1999e-10 | 2.9468e-10 | 2.0658e-10 | 1.5763e-10 | 7.1368e-11
|  |  | Community Avg | 3.923e-06 | 3.923e-06 | 2.55e-06 | 2.55e-06 | 2.9629e-10 | 2.8642e-10 | 9.8732e-12 | 3.6656e-09 | 3.9192e-09 | 3.2869e-09 | 2.2619e-09 | 1.3358e-09 | 8.7369e-10 | 6.2834e-10 | 1.8087e-09 | 1.8144e-09 | 1.6929e-09 | 1.4423e-09 | 1.012e-09 | 7.0941e-10 | 5.4132e-10 | 2.4508e-10
| 70764LLMNXHWY40, SHINTECH PLAQUEMINE PLANT, 2021 | High-End | Fenceline Avg | 0 | 0 | 0 | 0 | 0 | 0 | 0 | 0 | 0 | 0 | 0 | 0 | 0 | 0 | 0 | 0 | 0 | 0 | 0 | 0 | 0 | 0
|  |  | Outer-boundary Avg | 0 | 0 | 0 | 0 | 0 | 0 | 0 | 0 | 0 | 0 | 0 | 0 | 0 | 0 | 0 | 0 | 0 | 0 | 0 | 0 | 0 | 0
|  |  | Community Avg | 0 | 0 | 0 | 0 | 0 | 0 | 0 | 0 | 0 | 0 | 0 | 0 | 0 | 0 | 0 | 0 | 0 | 0 | 0 | 0 | 0 | 0
|  | Mean | Fenceline Avg | 0 | 0 | 0 | 0 | 0 | 0 | 0 | 0 | 0 | 0 | 0 | 0 | 0 | 0 | 0 | 0 | 0 | 0 | 0 | 0 | 0 | 0
|  |  | Outer-boundary Avg | 0 | 0 | 0 | 0 | 0 | 0 | 0 | 0 | 0 | 0 | 0 | 0 | 0 | 0 | 0 | 0 | 0 | 0 | 0 | 0 | 0 | 0
|  |  | Community Avg | 0 | 0 | 0 | 0 | 0 | 0 | 0 | 0 | 0 | 0 | 0 | 0 | 0 | 0 | 0 | 0 | 0 | 0 | 0 | 0 | 0 | 0
| 71730NVRNM309AM, CLEAN HARBORS EL DORADO LLC, 2021 | High-End | Fenceline Avg | 7.1348e-05 | 7.1348e-05 | 7.1348e-05 | 7.1348e-05 | 6.5738e-09 | 6.4983e-09 | 7.8268e-11 | 9.9681e-08 | 1.0815e-07 | 8.9341e-08 | 6.0761e-08 | 3.554e-08 | 2.3515e-08 | 1.5961e-08 | 4.9185e-08 | 5.0069e-08 | 4.6015e-08 | 3.8743e-08 | 2.6924e-08 | 1.9093e-08 | 1.375e-08 | 6.2944e-09
|  |  | Outer-boundary Avg | 1.2558e-06 | 1.2558e-06 | 1.2558e-06 | 1.2558e-06 | 7.9739e-11 | 7.4744e-11 | 5.2337e-12 | 1.7545e-09 | 1.9035e-09 | 1.5725e-09 | 1.0694e-09 | 6.2553e-10 | 4.1388e-10 | 2.8092e-10 | 8.6569e-10 | 8.8126e-10 | 8.0989e-10 | 6.8191e-10 | 4.7388e-10 | 3.3606e-10 | 2.4202e-10 | 1.1079e-10
|  |  | Community Avg | 4.2837e-06 | 4.2837e-06 | 4.2837e-06 | 4.2837e-06 | 3.0611e-10 | 2.9484e-10 | 1.1718e-11 | 5.9847e-09 | 6.4931e-09 | 5.3639e-09 | 3.648e-09 | 2.1337e-09 | 1.4118e-09 | 9.5826e-10 | 2.953e-09 | 3.0061e-09 | 2.7626e-09 | 2.3261e-09 | 1.6165e-09 | 1.1463e-09 | 8.2555e-10 | 3.779e-10
|  | Mean | Fenceline Avg | 6.5867e-05 | 6.5867e-05 | 4.2813e-05 | 4.2813e-05 | 6.3258e-09 | 6.2583e-09 | 6.7556e-11 | 6.1544e-08 | 6.5802e-08 | 5.5186e-08 | 3.7977e-08 | 2.2427e-08 | 1.4669e-08 | 1.055e-08 | 3.0367e-08 | 3.0464e-08 | 2.8423e-08 | 2.4215e-08 | 1.699e-08 | 1.1911e-08 | 9.0887e-09 | 4.1148e-09
|  |  | Outer-boundary Avg | 1.1424e-06 | 1.1424e-06 | 7.4256e-07 | 7.4256e-07 | 7.7494e-11 | 7.3084e-11 | 4.411e-12 | 1.0674e-09 | 1.1413e-09 | 9.5715e-10 | 6.5868e-10 | 3.8898e-10 | 2.5442e-10 | 1.8297e-10 | 5.2669e-10 | 5.2837e-10 | 4.9298e-10 | 4.1999e-10 | 2.9468e-10 | 2.0658e-10 | 1.5763e-10 | 7.1368e-11
|  |  | Community Avg | 3.923e-06 | 3.923e-06 | 2.55e-06 | 2.55e-06 | 2.9629e-10 | 2.8642e-10 | 9.8732e-12 | 3.6656e-09 | 3.9192e-09 | 3.2869e-09 | 2.2619e-09 | 1.3358e-09 | 8.7369e-10 | 6.2834e-10 | 1.8087e-09 | 1.8144e-09 | 1.6929e-09 | 1.4423e-09 | 1.012e-09 | 7.0941e-10 | 5.4132e-10 | 2.4508e-10
| 29045HRDWC2114L, WEYLCHEM US INC., 2021 | High-End | Fenceline Avg | 0.00071348 | 0.00071348 | 0.00071348 | 0.00071348 | 6.5738e-08 | 6.4983e-08 | 7.8268e-10 | 9.9681e-07 | 1.0815e-06 | 8.9341e-07 | 6.0761e-07 | 3.554e-07 | 2.3515e-07 | 1.5961e-07 | 4.9185e-07 | 5.0069e-07 | 4.6015e-07 | 3.8743e-07 | 2.6924e-07 | 1.9093e-07 | 1.375e-07 | 6.2944e-08
|  |  | Outer-boundary Avg | 1.2558e-05 | 1.2558e-05 | 1.2558e-05 | 1.2558e-05 | 7.9739e-10 | 7.4744e-10 | 5.2337e-11 | 1.7545e-08 | 1.9035e-08 | 1.5725e-08 | 1.0694e-08 | 6.2553e-09 | 4.1388e-09 | 2.8092e-09 | 8.6569e-09 | 8.8126e-09 | 8.0989e-09 | 6.8191e-09 | 4.7388e-09 | 3.3606e-09 | 2.4202e-09 | 1.1079e-09
|  |  | Community Avg | 4.2837e-05 | 4.2837e-05 | 4.2837e-05 | 4.2837e-05 | 3.0611e-09 | 2.9484e-09 | 1.1718e-10 | 5.9847e-08 | 6.4931e-08 | 5.3639e-08 | 3.648e-08 | 2.1337e-08 | 1.4118e-08 | 9.5826e-09 | 2.953e-08 | 3.0061e-08 | 2.7626e-08 | 2.3261e-08 | 1.6165e-08 | 1.1463e-08 | 8.2555e-09 | 3.779e-09
|  | Mean | Fenceline Avg | 0.00065867 | 0.00065867 | 0.00042813 | 0.00042813 | 6.3258e-08 | 6.2583e-08 | 6.7556e-10 | 6.1544e-07 | 6.5802e-07 | 5.5186e-07 | 3.7977e-07 | 2.2427e-07 | 1.4669e-07 | 1.055e-07 | 3.0367e-07 | 3.0464e-07 | 2.8423e-07 | 2.4215e-07 | 1.699e-07 | 1.1911e-07 | 9.0887e-08 | 4.1148e-08
|  |  | Outer-boundary Avg | 1.1424e-05 | 1.1424e-05 | 7.4256e-06 | 7.4256e-06 | 7.7494e-10 | 7.3084e-10 | 4.411e-11 | 1.0674e-08 | 1.1413e-08 | 9.5715e-09 | 6.5868e-09 | 3.8898e-09 | 2.5442e-09 | 1.8297e-09 | 5.2669e-09 | 5.2837e-09 | 4.9298e-09 | 4.1999e-09 | 2.9468e-09 | 2.0658e-09 | 1.5763e-09 | 7.1368e-10
|  |  | Community Avg | 3.923e-05 | 3.923e-05 | 2.55e-05 | 2.55e-05 | 2.9629e-09 | 2.8642e-09 | 9.8732e-11 | 3.6656e-08 | 3.9192e-08 | 3.2869e-08 | 2.2619e-08 | 1.3358e-08 | 8.7369e-09 | 6.2834e-09 | 1.8087e-08 | 1.8144e-08 | 1.6929e-08 | 1.4423e-08 | 1.012e-08 | 7.0941e-09 | 5.4132e-09 | 2.4508e-09
| 77520MBYCR8500W, COVESTRO LLC, 2021 | High-End | Fenceline Avg | 0.93324 | 0.93324 | 0.93324 | 0.93324 | 8.5986e-05 | 8.4998e-05 | 1.0237e-06 | 0.0013038 | 0.0014146 | 0.0011686 | 0.00079476 | 0.00046486 | 0.00030757 | 0.00020877 | 0.00064334 | 0.0006549 | 0.00060187 | 0.00050676 | 0.00035216 | 0.00024974 | 0.00017985 | 8.233e-05
|  |  | Outer-boundary Avg | 0.016426 | 0.016426 | 0.016426 | 0.016426 | 1.043e-06 | 9.7765e-07 | 6.8457e-08 | 2.2948e-05 | 2.4898e-05 | 2.0568e-05 | 1.3988e-05 | 8.1819e-06 | 5.4136e-06 | 3.6744e-06 | 1.1323e-05 | 1.1527e-05 | 1.0593e-05 | 8.9193e-06 | 6.1984e-06 | 4.3956e-06 | 3.1656e-06 | 1.4491e-06
|  |  | Community Avg | 0.05603 | 0.05603 | 0.05603 | 0.05603 | 4.004e-06 | 3.8565e-06 | 1.5327e-07 | 7.828e-05 | 8.493e-05 | 7.016e-05 | 4.7716e-05 | 2.7909e-05 | 1.8466e-05 | 1.2534e-05 | 3.8625e-05 | 3.9319e-05 | 3.6135e-05 | 3.0425e-05 | 2.1143e-05 | 1.4994e-05 | 1.0798e-05 | 4.943e-06
|  | Mean | Fenceline Avg | 0.86153 | 0.86153 | 0.56 | 0.56 | 8.2742e-05 | 8.1858e-05 | 8.8364e-07 | 0.000805 | 0.00086068 | 0.00072183 | 0.00049674 | 0.00029335 | 0.00019187 | 0.00013799 | 0.0003972 | 0.00039846 | 0.00037178 | 0.00031673 | 0.00022224 | 0.00015579 | 0.00011888 | 5.3822e-05
|  |  | Outer-boundary Avg | 0.014943 | 0.014943 | 0.0097127 | 0.0097127 | 1.0136e-06 | 9.5593e-07 | 5.7695e-08 | 1.3962e-05 | 1.4928e-05 | 1.2519e-05 | 8.6155e-06 | 5.0879e-06 | 3.3278e-06 | 2.3933e-06 | 6.8892e-06 | 6.911e-06 | 6.4481e-06 | 5.4935e-06 | 3.8545e-06 | 2.7021e-06 | 2.0619e-06 | 9.3349e-07
|  |  | Community Avg | 0.051313 | 0.051313 | 0.033354 | 0.033354 | 3.8755e-06 | 3.7463e-06 | 1.2914e-07 | 4.7946e-05 | 5.1263e-05 | 4.2992e-05 | 2.9586e-05 | 1.7472e-05 | 1.1428e-05 | 8.2187e-06 | 2.3658e-05 | 2.3733e-05 | 2.2143e-05 | 1.8865e-05 | 1.3236e-05 | 9.279e-06 | 7.0805e-06 | 3.2056e-06
| 77536SFTYK2027B, CLEAN HARBORS DEER PARK LLC, 2021 | High-End | Fenceline Avg | 7.1348e-05 | 7.1348e-05 | 7.1348e-05 | 7.1348e-05 | 6.5738e-09 | 6.4983e-09 | 7.8268e-11 | 9.9681e-08 | 1.0815e-07 | 8.9341e-08 | 6.0761e-08 | 3.554e-08 | 2.3515e-08 | 1.5961e-08 | 4.9185e-08 | 5.0069e-08 | 4.6015e-08 | 3.8743e-08 | 2.6924e-08 | 1.9093e-08 | 1.375e-08 | 6.2944e-09
|  |  | Outer-boundary Avg | 1.2558e-06 | 1.2558e-06 | 1.2558e-06 | 1.2558e-06 | 7.9739e-11 | 7.4744e-11 | 5.2337e-12 | 1.7545e-09 | 1.9035e-09 | 1.5725e-09 | 1.0694e-09 | 6.2553e-10 | 4.1388e-10 | 2.8092e-10 | 8.6569e-10 | 8.8126e-10 | 8.0989e-10 | 6.8191e-10 | 4.7388e-10 | 3.3606e-10 | 2.4202e-10 | 1.1079e-10
|  |  | Community Avg | 4.2837e-06 | 4.2837e-06 | 4.2837e-06 | 4.2837e-06 | 3.0611e-10 | 2.9484e-10 | 1.1718e-11 | 5.9847e-09 | 6.4931e-09 | 5.3639e-09 | 3.648e-09 | 2.1337e-09 | 1.4118e-09 | 9.5826e-10 | 2.953e-09 | 3.0061e-09 | 2.7626e-09 | 2.3261e-09 | 1.6165e-09 | 1.1463e-09 | 8.2555e-10 | 3.779e-10
|  | Mean | Fenceline Avg | 6.5867e-05 | 6.5867e-05 | 4.2813e-05 | 4.2813e-05 | 6.3258e-09 | 6.2583e-09 | 6.7556e-11 | 6.1544e-08 | 6.5802e-08 | 5.5186e-08 | 3.7977e-08 | 2.2427e-08 | 1.4669e-08 | 1.055e-08 | 3.0367e-08 | 3.0464e-08 | 2.8423e-08 | 2.4215e-08 | 1.699e-08 | 1.1911e-08 | 9.0887e-09 | 4.1148e-09
|  |  | Outer-boundary Avg | 1.1424e-06 | 1.1424e-06 | 7.4256e-07 | 7.4256e-07 | 7.7494e-11 | 7.3084e-11 | 4.411e-12 | 1.0674e-09 | 1.1413e-09 | 9.5715e-10 | 6.5868e-10 | 3.8898e-10 | 2.5442e-10 | 1.8297e-10 | 5.2669e-10 | 5.2837e-10 | 4.9298e-10 | 4.1999e-10 | 2.9468e-10 | 2.0658e-10 | 1.5763e-10 | 7.1368e-11
|  |  | Community Avg | 3.923e-06 | 3.923e-06 | 2.55e-06 | 2.55e-06 | 2.9629e-10 | 2.8642e-10 | 9.8732e-12 | 3.6656e-09 | 3.9192e-09 | 3.2869e-09 | 2.2619e-09 | 1.3358e-09 | 8.7369e-10 | 6.2834e-10 | 1.8087e-09 | 1.8144e-09 | 1.6929e-09 | 1.4423e-09 | 1.012e-09 | 7.0941e-10 | 5.4132e-10 | 2.4508e-10
| 7006WDNKPR56HIG, DENKA PERFORMANCE ELASTOMER LLC, 2021 | High-End | Fenceline Avg | 0.0064214 | 0.0064214 | 0.0064214 | 0.0064214 | 5.9164e-07 | 5.8485e-07 | 7.0441e-09 | 8.9713e-06 | 9.7334e-06 | 8.0407e-06 | 5.4685e-06 | 3.1986e-06 | 2.1163e-06 | 1.4365e-06 | 4.4266e-06 | 4.5062e-06 | 4.1413e-06 | 3.4869e-06 | 2.4232e-06 | 1.7184e-06 | 1.2375e-06 | 5.6649e-07
|  |  | Outer-boundary Avg | 0.00011302 | 0.00011302 | 0.00011302 | 0.00011302 | 7.1765e-09 | 6.7269e-09 | 4.7103e-10 | 1.579e-07 | 1.7132e-07 | 1.4152e-07 | 9.625e-08 | 5.6297e-08 | 3.7249e-08 | 2.5283e-08 | 7.7912e-08 | 7.9313e-08 | 7.289e-08 | 6.1372e-08 | 4.2649e-08 | 3.0245e-08 | 2.1781e-08 | 9.9707e-09
|  |  | Community Avg | 0.00038553 | 0.00038553 | 0.00038553 | 0.00038553 | 2.755e-08 | 2.6535e-08 | 1.0546e-09 | 5.3862e-07 | 5.8438e-07 | 4.8275e-07 | 3.2832e-07 | 1.9204e-07 | 1.2706e-07 | 8.6243e-08 | 2.6577e-07 | 2.7055e-07 | 2.4864e-07 | 2.0935e-07 | 1.4548e-07 | 1.0317e-07 | 7.4299e-08 | 3.4011e-08
|  | Mean | Fenceline Avg | 0.005928 | 0.005928 | 0.0038532 | 0.0038532 | 5.6932e-07 | 5.6324e-07 | 6.0801e-09 | 5.539e-06 | 5.9221e-06 | 4.9667e-06 | 3.4179e-06 | 2.0185e-06 | 1.3202e-06 | 9.4947e-07 | 2.7331e-06 | 2.7417e-06 | 2.5581e-06 | 2.1794e-06 | 1.5291e-06 | 1.072e-06 | 8.1798e-07 | 3.7033e-07
|  |  | Outer-boundary Avg | 0.00010282 | 0.00010282 | 6.683e-05 | 6.683e-05 | 6.9745e-09 | 6.5775e-09 | 3.9699e-10 | 9.6069e-08 | 1.0271e-07 | 8.6143e-08 | 5.9281e-08 | 3.5009e-08 | 2.2898e-08 | 1.6468e-08 | 4.7402e-08 | 4.7553e-08 | 4.4368e-08 | 3.7799e-08 | 2.6522e-08 | 1.8592e-08 | 1.4187e-08 | 6.4231e-09
|  |  | Community Avg | 0.00035307 | 0.00035307 | 0.0002295 | 0.0002295 | 2.6666e-08 | 2.5778e-08 | 8.8859e-10 | 3.299e-07 | 3.5273e-07 | 2.9582e-07 | 2.0357e-07 | 1.2022e-07 | 7.8632e-08 | 5.6551e-08 | 1.6278e-07 | 1.633e-07 | 1.5236e-07 | 1.298e-07 | 9.1076e-08 | 6.3846e-08 | 4.8719e-08 | 2.2057e-08
| 47620GPLSTLEXAN, SABIC INNOVATIVE PLASTICS MT. VERNON LLC, 2021 | High-End | Fenceline Avg | 8.5618 | 8.5618 | 8.5618 | 8.5618 | 0.00078886 | 0.0007798 | 9.3922e-06 | 0.011962 | 0.012978 | 0.010721 | 0.0072913 | 0.0042647 | 0.0028218 | 0.0019153 | 0.0059022 | 0.0060083 | 0.0055217 | 0.0046492 | 0.0032309 | 0.0022912 | 0.00165 | 0.00075532
|  |  | Outer-boundary Avg | 0.15069 | 0.15069 | 0.15069 | 0.15069 | 9.5686e-06 | 8.9692e-06 | 6.2805e-07 | 0.00021054 | 0.00022842 | 0.0001887 | 0.00012833 | 7.5063e-05 | 4.9666e-05 | 3.3711e-05 | 0.00010388 | 0.00010575 | 9.7187e-05 | 8.1829e-05 | 5.6866e-05 | 4.0327e-05 | 2.9042e-05 | 1.3294e-05
|  |  | Community Avg | 0.51404 | 0.51404 | 0.51404 | 0.51404 | 3.6734e-05 | 3.538e-05 | 1.4062e-06 | 0.00071817 | 0.00077917 | 0.00064367 | 0.00043776 | 0.00025605 | 0.00016942 | 0.00011499 | 0.00035436 | 0.00036073 | 0.00033152 | 0.00027913 | 0.00019398 | 0.00013756 | 9.9066e-05 | 4.5348e-05
|  | Mean | Fenceline Avg | 7.904 | 7.904 | 5.1376 | 5.1376 | 0.0007591 | 0.00075099 | 8.1068e-06 | 0.0073853 | 0.0078962 | 0.0066223 | 0.0045572 | 0.0026913 | 0.0017603 | 0.001266 | 0.0036441 | 0.0036556 | 0.0034108 | 0.0029058 | 0.0020389 | 0.0014293 | 0.0010906 | 0.00049378
|  |  | Outer-boundary Avg | 0.13709 | 0.13709 | 0.089107 | 0.089107 | 9.2993e-06 | 8.77e-06 | 5.2932e-07 | 0.00012809 | 0.00013695 | 0.00011486 | 7.9041e-05 | 4.6678e-05 | 3.053e-05 | 2.1957e-05 | 6.3203e-05 | 6.3404e-05 | 5.9157e-05 | 5.0399e-05 | 3.5362e-05 | 2.479e-05 | 1.8916e-05 | 8.5641e-06
|  |  | Community Avg | 0.47076 | 0.47076 | 0.306 | 0.306 | 3.5555e-05 | 3.437e-05 | 1.1848e-06 | 0.00043987 | 0.0004703 | 0.00039443 | 0.00027143 | 0.00016029 | 0.00010484 | 7.5401e-05 | 0.00021704 | 0.00021773 | 0.00020315 | 0.00017307 | 0.00012144 | 8.5129e-05 | 6.4959e-05 | 2.9409e-05
| 44011CHMTR35850, CHEMTRON CORP, 2021 | High-End | Fenceline Avg | 0.016489 | 0.016489 | 0.016489 | 0.016489 | 1.5192e-06 | 1.5018e-06 | 1.8088e-08 | 2.3036e-05 | 2.4993e-05 | 2.0647e-05 | 1.4042e-05 | 8.2132e-06 | 5.4343e-06 | 3.6885e-06 | 1.1367e-05 | 1.1571e-05 | 1.0634e-05 | 8.9535e-06 | 6.2221e-06 | 4.4124e-06 | 3.1777e-06 | 1.4546e-06
|  |  | Outer-boundary Avg | 0.00029021 | 0.00029021 | 0.00029021 | 0.00029021 | 1.8428e-08 | 1.7273e-08 | 1.2095e-09 | 4.0546e-07 | 4.399e-07 | 3.634e-07 | 2.4715e-07 | 1.4456e-07 | 9.5648e-08 | 6.4921e-08 | 2.0006e-07 | 2.0366e-07 | 1.8717e-07 | 1.5759e-07 | 1.0951e-07 | 7.7663e-08 | 5.593e-08 | 2.5603e-08
|  |  | Community Avg | 0.00098995 | 0.00098995 | 0.00098995 | 0.00098995 | 7.0743e-08 | 6.8137e-08 | 2.708e-09 | 1.3831e-06 | 1.5006e-06 | 1.2396e-06 | 8.4306e-07 | 4.9311e-07 | 3.2627e-07 | 2.2145e-07 | 6.8243e-07 | 6.947e-07 | 6.3845e-07 | 5.3755e-07 | 3.7357e-07 | 2.6492e-07 | 1.9078e-07 | 8.7334e-08
|  | Mean | Fenceline Avg | 0.015222 | 0.015222 | 0.0098941 | 0.0098941 | 1.4619e-06 | 1.4463e-06 | 1.5612e-08 | 1.4223e-05 | 1.5207e-05 | 1.2753e-05 | 8.7765e-06 | 5.183e-06 | 3.39e-06 | 2.438e-06 | 7.0179e-06 | 7.0402e-06 | 6.5686e-06 | 5.5961e-06 | 3.9265e-06 | 2.7526e-06 | 2.1004e-06 | 9.5093e-07
|  |  | Outer-boundary Avg | 0.00026401 | 0.00026401 | 0.00017161 | 0.00017161 | 1.7909e-08 | 1.689e-08 | 1.0194e-09 | 2.4668e-07 | 2.6375e-07 | 2.212e-07 | 1.5222e-07 | 8.9894e-08 | 5.8796e-08 | 4.2285e-08 | 1.2172e-07 | 1.2211e-07 | 1.1393e-07 | 9.706e-08 | 6.8102e-08 | 4.7741e-08 | 3.6429e-08 | 1.6493e-08
|  |  | Community Avg | 0.00090661 | 0.00090661 | 0.0005893 | 0.0005893 | 6.8473e-08 | 6.6191e-08 | 2.2817e-09 | 8.4712e-07 | 9.0572e-07 | 7.596e-07 | 5.2273e-07 | 3.087e-07 | 2.0191e-07 | 1.4521e-07 | 4.1799e-07 | 4.1931e-07 | 3.9123e-07 | 3.3331e-07 | 2.3386e-07 | 1.6394e-07 | 1.251e-07 | 5.6638e-08
| 43920VNRLL1250S, HERITAGE THERMAL SERVICES, 2021 | High-End | Fenceline Avg | 7.1348e-06 | 7.1348e-06 | 7.1348e-06 | 7.1348e-06 | 6.5738e-10 | 6.4983e-10 | 7.8268e-12 | 9.9681e-09 | 1.0815e-08 | 8.9341e-09 | 6.0761e-09 | 3.554e-09 | 2.3515e-09 | 1.5961e-09 | 4.9185e-09 | 5.0069e-09 | 4.6015e-09 | 3.8743e-09 | 2.6924e-09 | 1.9093e-09 | 1.375e-09 | 6.2944e-10
|  |  | Outer-boundary Avg | 1.2558e-07 | 1.2558e-07 | 1.2558e-07 | 1.2558e-07 | 7.9739e-12 | 7.4744e-12 | 5.2337e-13 | 1.7545e-10 | 1.9035e-10 | 1.5725e-10 | 1.0694e-10 | 6.2553e-11 | 4.1388e-11 | 2.8092e-11 | 8.6569e-11 | 8.8126e-11 | 8.0989e-11 | 6.8191e-11 | 4.7388e-11 | 3.3606e-11 | 2.4202e-11 | 1.1079e-11
|  |  | Community Avg | 4.2837e-07 | 4.2837e-07 | 4.2837e-07 | 4.2837e-07 | 3.0611e-11 | 2.9484e-11 | 1.1718e-12 | 5.9847e-10 | 6.4931e-10 | 5.3639e-10 | 3.648e-10 | 2.1337e-10 | 1.4118e-10 | 9.5826e-11 | 2.953e-10 | 3.0061e-10 | 2.7626e-10 | 2.3261e-10 | 1.6165e-10 | 1.1463e-10 | 8.2555e-11 | 3.779e-11
|  | Mean | Fenceline Avg | 6.5867e-06 | 6.5867e-06 | 4.2813e-06 | 4.2813e-06 | 6.3258e-10 | 6.2583e-10 | 6.7556e-12 | 6.1544e-09 | 6.5802e-09 | 5.5186e-09 | 3.7977e-09 | 2.2427e-09 | 1.4669e-09 | 1.055e-09 | 3.0367e-09 | 3.0464e-09 | 2.8423e-09 | 2.4215e-09 | 1.699e-09 | 1.1911e-09 | 9.0887e-10 | 4.1148e-10
|  |  | Outer-boundary Avg | 1.1424e-07 | 1.1424e-07 | 7.4256e-08 | 7.4256e-08 | 7.7494e-12 | 7.3084e-12 | 4.411e-13 | 1.0674e-10 | 1.1413e-10 | 9.5715e-11 | 6.5868e-11 | 3.8898e-11 | 2.5442e-11 | 1.8297e-11 | 5.2669e-11 | 5.2837e-11 | 4.9298e-11 | 4.1999e-11 | 2.9468e-11 | 2.0658e-11 | 1.5763e-11 | 7.1368e-12
|  |  | Community Avg | 3.923e-07 | 3.923e-07 | 2.55e-07 | 2.55e-07 | 2.9629e-11 | 2.8642e-11 | 9.8732e-13 | 3.6656e-10 | 3.9192e-10 | 3.2869e-10 | 2.2619e-10 | 1.3358e-10 | 8.7369e-11 | 6.2834e-11 | 1.8087e-10 | 1.8144e-10 | 1.6929e-10 | 1.4423e-10 | 1.012e-10 | 7.0941e-11 | 5.4132e-11 | 2.4508e-11
| 29059SNTCMSCHWY, HOLCIM (US) INC HOLLY HILL PLANT, 2021 | High-End | Fenceline Avg | 0 | 0 | 0 | 0 | 0 | 0 | 0 | 0 | 0 | 0 | 0 | 0 | 0 | 0 | 0 | 0 | 0 | 0 | 0 | 0 | 0 | 0
|  |  | Outer-boundary Avg | 0 | 0 | 0 | 0 | 0 | 0 | 0 | 0 | 0 | 0 | 0 | 0 | 0 | 0 | 0 | 0 | 0 | 0 | 0 | 0 | 0 | 0
|  |  | Community Avg | 0 | 0 | 0 | 0 | 0 | 0 | 0 | 0 | 0 | 0 | 0 | 0 | 0 | 0 | 0 | 0 | 0 | 0 | 0 | 0 | 0 | 0
|  | Mean | Fenceline Avg | 0 | 0 | 0 | 0 | 0 | 0 | 0 | 0 | 0 | 0 | 0 | 0 | 0 | 0 | 0 | 0 | 0 | 0 | 0 | 0 | 0 | 0
|  |  | Outer-boundary Avg | 0 | 0 | 0 | 0 | 0 | 0 | 0 | 0 | 0 | 0 | 0 | 0 | 0 | 0 | 0 | 0 | 0 | 0 | 0 | 0 | 0 | 0
|  |  | Community Avg | 0 | 0 | 0 | 0 | 0 | 0 | 0 | 0 | 0 | 0 | 0 | 0 | 0 | 0 | 0 | 0 | 0 | 0 | 0 | 0 | 0 | 0
| 77536DSPSL2525B, TM DEER PARK SERVICES LP, 2022 | High-End | Fenceline Avg | 0 | 0 | 0 | 0 | 0 | 0 | 0 | 0 | 0 | 0 | 0 | 0 | 0 | 0 | 0 | 0 | 0 | 0 | 0 | 0 | 0 | 0
|  |  | Outer-boundary Avg | 0 | 0 | 0 | 0 | 0 | 0 | 0 | 0 | 0 | 0 | 0 | 0 | 0 | 0 | 0 | 0 | 0 | 0 | 0 | 0 | 0 | 0
|  |  | Community Avg | 0 | 0 | 0 | 0 | 0 | 0 | 0 | 0 | 0 | 0 | 0 | 0 | 0 | 0 | 0 | 0 | 0 | 0 | 0 | 0 | 0 | 0
|  | Mean | Fenceline Avg | 0 | 0 | 0 | 0 | 0 | 0 | 0 | 0 | 0 | 0 | 0 | 0 | 0 | 0 | 0 | 0 | 0 | 0 | 0 | 0 | 0 | 0
|  |  | Outer-boundary Avg | 0 | 0 | 0 | 0 | 0 | 0 | 0 | 0 | 0 | 0 | 0 | 0 | 0 | 0 | 0 | 0 | 0 | 0 | 0 | 0 | 0 | 0
|  |  | Community Avg | 0 | 0 | 0 | 0 | 0 | 0 | 0 | 0 | 0 | 0 | 0 | 0 | 0 | 0 | 0 | 0 | 0 | 0 | 0 | 0 | 0 | 0
| 77643WSTMNHWY73, VEOLIA ES TECHNICAL SOLUTIONS LLC PORT ARTHUR FACILITY, 2022 | High-End | Fenceline Avg | 0.0021405 | 0.0021405 | 0.0021405 | 0.0021405 | 1.9721e-07 | 1.9495e-07 | 2.348e-09 | 2.9904e-06 | 3.2445e-06 | 2.6802e-06 | 1.8228e-06 | 1.0662e-06 | 7.0544e-07 | 4.7882e-07 | 1.4755e-06 | 1.5021e-06 | 1.3804e-06 | 1.1623e-06 | 8.0772e-07 | 5.728e-07 | 4.1251e-07 | 1.8883e-07
|  |  | Outer-boundary Avg | 3.7674e-05 | 3.7674e-05 | 3.7674e-05 | 3.7674e-05 | 2.3922e-09 | 2.2423e-09 | 1.5701e-10 | 5.2634e-08 | 5.7105e-08 | 4.7174e-08 | 3.2083e-08 | 1.8766e-08 | 1.2416e-08 | 8.4276e-09 | 2.5971e-08 | 2.6438e-08 | 2.4297e-08 | 2.0457e-08 | 1.4216e-08 | 1.0082e-08 | 7.2605e-09 | 3.3236e-09
|  |  | Community Avg | 0.00012851 | 0.00012851 | 0.00012851 | 0.00012851 | 9.1834e-09 | 8.8451e-09 | 3.5154e-10 | 1.7954e-07 | 1.9479e-07 | 1.6092e-07 | 1.0944e-07 | 6.4012e-08 | 4.2354e-08 | 2.8748e-08 | 8.859e-08 | 9.0182e-08 | 8.2879e-08 | 6.9782e-08 | 4.8494e-08 | 3.439e-08 | 2.4766e-08 | 1.1337e-08
|  | Mean | Fenceline Avg | 0.001976 | 0.001976 | 0.0012844 | 0.0012844 | 1.8977e-07 | 1.8775e-07 | 2.0267e-09 | 1.8463e-06 | 1.974e-06 | 1.6556e-06 | 1.1393e-06 | 6.7282e-07 | 4.4007e-07 | 3.1649e-07 | 9.1102e-07 | 9.1391e-07 | 8.527e-07 | 7.2646e-07 | 5.0971e-07 | 3.5732e-07 | 2.7266e-07 | 1.2344e-07
|  |  | Outer-boundary Avg | 3.4272e-05 | 3.4272e-05 | 2.2277e-05 | 2.2277e-05 | 2.3248e-09 | 2.1925e-09 | 1.3233e-10 | 3.2023e-08 | 3.4238e-08 | 2.8714e-08 | 1.976e-08 | 1.167e-08 | 7.6326e-09 | 5.4892e-09 | 1.5801e-08 | 1.5851e-08 | 1.4789e-08 | 1.26e-08 | 8.8405e-09 | 6.1974e-09 | 4.729e-09 | 2.141e-09
|  |  | Community Avg | 0.00011769 | 0.00011769 | 7.6499e-05 | 7.6499e-05 | 8.8887e-09 | 8.5925e-09 | 2.962e-10 | 1.0997e-07 | 1.1758e-07 | 9.8606e-08 | 6.7858e-08 | 4.0074e-08 | 2.6211e-08 | 1.885e-08 | 5.4261e-08 | 5.4433e-08 | 5.0787e-08 | 4.3268e-08 | 3.0359e-08 | 2.1282e-08 | 1.624e-08 | 7.3524e-09
| 29448GNTCMPOBOX, GIANT CEMENT CO, 2022 | High-End | Fenceline Avg | 0.0016624 | 0.0016624 | 0.0016624 | 0.0016624 | 1.5317e-07 | 1.5141e-07 | 1.8237e-09 | 2.3226e-06 | 2.5199e-06 | 2.0816e-06 | 1.4157e-06 | 8.2807e-07 | 5.479e-07 | 3.7188e-07 | 1.146e-06 | 1.1666e-06 | 1.0721e-06 | 9.0271e-07 | 6.2733e-07 | 4.4487e-07 | 3.2038e-07 | 1.4666e-07
|  |  | Outer-boundary Avg | 2.926e-05 | 2.926e-05 | 2.926e-05 | 2.926e-05 | 1.8579e-09 | 1.7415e-09 | 1.2195e-10 | 4.0879e-08 | 4.4352e-08 | 3.6638e-08 | 2.4918e-08 | 1.4575e-08 | 9.6434e-09 | 6.5455e-09 | 2.0171e-08 | 2.0533e-08 | 1.8871e-08 | 1.5888e-08 | 1.1041e-08 | 7.8301e-09 | 5.639e-09 | 2.5813e-09
|  |  | Community Avg | 9.9809e-05 | 9.9809e-05 | 9.9809e-05 | 9.9809e-05 | 7.1324e-09 | 6.8697e-09 | 2.7303e-10 | 1.3944e-07 | 1.5129e-07 | 1.2498e-07 | 8.4999e-08 | 4.9716e-08 | 3.2895e-08 | 2.2327e-08 | 6.8805e-08 | 7.0041e-08 | 6.437e-08 | 5.4197e-08 | 3.7664e-08 | 2.6709e-08 | 1.9235e-08 | 8.8052e-09
|  | Mean | Fenceline Avg | 0.0015347 | 0.0015347 | 0.00099755 | 0.00099755 | 1.4739e-07 | 1.4582e-07 | 1.5741e-09 | 1.434e-06 | 1.5332e-06 | 1.2858e-06 | 8.8487e-07 | 5.2256e-07 | 3.4179e-07 | 2.4581e-07 | 7.0756e-07 | 7.098e-07 | 6.6226e-07 | 5.6421e-07 | 3.9588e-07 | 2.7752e-07 | 2.1177e-07 | 9.5875e-08
|  |  | Outer-boundary Avg | 2.6618e-05 | 2.6618e-05 | 1.7302e-05 | 1.7302e-05 | 1.8056e-09 | 1.7028e-09 | 1.0278e-10 | 2.4871e-08 | 2.6592e-08 | 2.2302e-08 | 1.5347e-08 | 9.0633e-09 | 5.928e-09 | 4.2633e-09 | 1.2272e-08 | 1.2311e-08 | 1.1486e-08 | 9.7858e-09 | 6.8662e-09 | 4.8133e-09 | 3.6729e-09 | 1.6629e-09
|  |  | Community Avg | 9.1407e-05 | 9.1407e-05 | 5.9414e-05 | 5.9414e-05 | 6.9036e-09 | 6.6735e-09 | 2.3005e-10 | 8.5409e-08 | 9.1317e-08 | 7.6584e-08 | 5.2703e-08 | 3.1124e-08 | 2.0357e-08 | 1.464e-08 | 4.2142e-08 | 4.2276e-08 | 3.9445e-08 | 3.3605e-08 | 2.3579e-08 | 1.6529e-08 | 1.2613e-08 | 5.7103e-09
| 69145CLNHR5MISO, CLEAN HARBORS ENVIRONMENTAL SERVICES INC, 2022 | High-End | Fenceline Avg | 7.1348e-05 | 7.1348e-05 | 7.1348e-05 | 7.1348e-05 | 6.5738e-09 | 6.4983e-09 | 7.8268e-11 | 9.9681e-08 | 1.0815e-07 | 8.9341e-08 | 6.0761e-08 | 3.554e-08 | 2.3515e-08 | 1.5961e-08 | 4.9185e-08 | 5.0069e-08 | 4.6015e-08 | 3.8743e-08 | 2.6924e-08 | 1.9093e-08 | 1.375e-08 | 6.2944e-09
|  |  | Outer-boundary Avg | 1.2558e-06 | 1.2558e-06 | 1.2558e-06 | 1.2558e-06 | 7.9739e-11 | 7.4744e-11 | 5.2337e-12 | 1.7545e-09 | 1.9035e-09 | 1.5725e-09 | 1.0694e-09 | 6.2553e-10 | 4.1388e-10 | 2.8092e-10 | 8.6569e-10 | 8.8126e-10 | 8.0989e-10 | 6.8191e-10 | 4.7388e-10 | 3.3606e-10 | 2.4202e-10 | 1.1079e-10
|  |  | Community Avg | 4.2837e-06 | 4.2837e-06 | 4.2837e-06 | 4.2837e-06 | 3.0611e-10 | 2.9484e-10 | 1.1718e-11 | 5.9847e-09 | 6.4931e-09 | 5.3639e-09 | 3.648e-09 | 2.1337e-09 | 1.4118e-09 | 9.5826e-10 | 2.953e-09 | 3.0061e-09 | 2.7626e-09 | 2.3261e-09 | 1.6165e-09 | 1.1463e-09 | 8.2555e-10 | 3.779e-10
|  | Mean | Fenceline Avg | 6.5867e-05 | 6.5867e-05 | 4.2813e-05 | 4.2813e-05 | 6.3258e-09 | 6.2583e-09 | 6.7556e-11 | 6.1544e-08 | 6.5802e-08 | 5.5186e-08 | 3.7977e-08 | 2.2427e-08 | 1.4669e-08 | 1.055e-08 | 3.0367e-08 | 3.0464e-08 | 2.8423e-08 | 2.4215e-08 | 1.699e-08 | 1.1911e-08 | 9.0887e-09 | 4.1148e-09
|  |  | Outer-boundary Avg | 1.1424e-06 | 1.1424e-06 | 7.4256e-07 | 7.4256e-07 | 7.7494e-11 | 7.3084e-11 | 4.411e-12 | 1.0674e-09 | 1.1413e-09 | 9.5715e-10 | 6.5868e-10 | 3.8898e-10 | 2.5442e-10 | 1.8297e-10 | 5.2669e-10 | 5.2837e-10 | 4.9298e-10 | 4.1999e-10 | 2.9468e-10 | 2.0658e-10 | 1.5763e-10 | 7.1368e-11
|  |  | Community Avg | 3.923e-06 | 3.923e-06 | 2.55e-06 | 2.55e-06 | 2.9629e-10 | 2.8642e-10 | 9.8732e-12 | 3.6656e-09 | 3.9192e-09 | 3.2869e-09 | 2.2619e-09 | 1.3358e-09 | 8.7369e-10 | 6.2834e-10 | 1.8087e-09 | 1.8144e-09 | 1.6929e-09 | 1.4423e-09 | 1.012e-09 | 7.0941e-10 | 5.4132e-10 | 2.4508e-10
| 70764LLMNXHWY40, SHINTECH PLAQUEMINE PLANT, 2022 | High-End | Fenceline Avg | 0 | 0 | 0 | 0 | 0 | 0 | 0 | 0 | 0 | 0 | 0 | 0 | 0 | 0 | 0 | 0 | 0 | 0 | 0 | 0 | 0 | 0
|  |  | Outer-boundary Avg | 0 | 0 | 0 | 0 | 0 | 0 | 0 | 0 | 0 | 0 | 0 | 0 | 0 | 0 | 0 | 0 | 0 | 0 | 0 | 0 | 0 | 0
|  |  | Community Avg | 0 | 0 | 0 | 0 | 0 | 0 | 0 | 0 | 0 | 0 | 0 | 0 | 0 | 0 | 0 | 0 | 0 | 0 | 0 | 0 | 0 | 0
|  | Mean | Fenceline Avg | 0 | 0 | 0 | 0 | 0 | 0 | 0 | 0 | 0 | 0 | 0 | 0 | 0 | 0 | 0 | 0 | 0 | 0 | 0 | 0 | 0 | 0
|  |  | Outer-boundary Avg | 0 | 0 | 0 | 0 | 0 | 0 | 0 | 0 | 0 | 0 | 0 | 0 | 0 | 0 | 0 | 0 | 0 | 0 | 0 | 0 | 0 | 0
|  |  | Community Avg | 0 | 0 | 0 | 0 | 0 | 0 | 0 | 0 | 0 | 0 | 0 | 0 | 0 | 0 | 0 | 0 | 0 | 0 | 0 | 0 | 0 | 0
| 71730NVRNM309AM, CLEAN HARBORS EL DORADO LLC, 2022 | High-End | Fenceline Avg | 7.1348e-05 | 7.1348e-05 | 7.1348e-05 | 7.1348e-05 | 6.5738e-09 | 6.4983e-09 | 7.8268e-11 | 9.9681e-08 | 1.0815e-07 | 8.9341e-08 | 6.0761e-08 | 3.554e-08 | 2.3515e-08 | 1.5961e-08 | 4.9185e-08 | 5.0069e-08 | 4.6015e-08 | 3.8743e-08 | 2.6924e-08 | 1.9093e-08 | 1.375e-08 | 6.2944e-09
|  |  | Outer-boundary Avg | 1.2558e-06 | 1.2558e-06 | 1.2558e-06 | 1.2558e-06 | 7.9739e-11 | 7.4744e-11 | 5.2337e-12 | 1.7545e-09 | 1.9035e-09 | 1.5725e-09 | 1.0694e-09 | 6.2553e-10 | 4.1388e-10 | 2.8092e-10 | 8.6569e-10 | 8.8126e-10 | 8.0989e-10 | 6.8191e-10 | 4.7388e-10 | 3.3606e-10 | 2.4202e-10 | 1.1079e-10
|  |  | Community Avg | 4.2837e-06 | 4.2837e-06 | 4.2837e-06 | 4.2837e-06 | 3.0611e-10 | 2.9484e-10 | 1.1718e-11 | 5.9847e-09 | 6.4931e-09 | 5.3639e-09 | 3.648e-09 | 2.1337e-09 | 1.4118e-09 | 9.5826e-10 | 2.953e-09 | 3.0061e-09 | 2.7626e-09 | 2.3261e-09 | 1.6165e-09 | 1.1463e-09 | 8.2555e-10 | 3.779e-10
|  | Mean | Fenceline Avg | 6.5867e-05 | 6.5867e-05 | 4.2813e-05 | 4.2813e-05 | 6.3258e-09 | 6.2583e-09 | 6.7556e-11 | 6.1544e-08 | 6.5802e-08 | 5.5186e-08 | 3.7977e-08 | 2.2427e-08 | 1.4669e-08 | 1.055e-08 | 3.0367e-08 | 3.0464e-08 | 2.8423e-08 | 2.4215e-08 | 1.699e-08 | 1.1911e-08 | 9.0887e-09 | 4.1148e-09
|  |  | Outer-boundary Avg | 1.1424e-06 | 1.1424e-06 | 7.4256e-07 | 7.4256e-07 | 7.7494e-11 | 7.3084e-11 | 4.411e-12 | 1.0674e-09 | 1.1413e-09 | 9.5715e-10 | 6.5868e-10 | 3.8898e-10 | 2.5442e-10 | 1.8297e-10 | 5.2669e-10 | 5.2837e-10 | 4.9298e-10 | 4.1999e-10 | 2.9468e-10 | 2.0658e-10 | 1.5763e-10 | 7.1368e-11
|  |  | Community Avg | 3.923e-06 | 3.923e-06 | 2.55e-06 | 2.55e-06 | 2.9629e-10 | 2.8642e-10 | 9.8732e-12 | 3.6656e-09 | 3.9192e-09 | 3.2869e-09 | 2.2619e-09 | 1.3358e-09 | 8.7369e-10 | 6.2834e-10 | 1.8087e-09 | 1.8144e-09 | 1.6929e-09 | 1.4423e-09 | 1.012e-09 | 7.0941e-10 | 5.4132e-10 | 2.4508e-10
| 29045HRDWC2114L, WEYLCHEM US INC., 2022 | High-End | Fenceline Avg | 0 | 0 | 0 | 0 | 0 | 0 | 0 | 0 | 0 | 0 | 0 | 0 | 0 | 0 | 0 | 0 | 0 | 0 | 0 | 0 | 0 | 0
|  |  | Outer-boundary Avg | 0 | 0 | 0 | 0 | 0 | 0 | 0 | 0 | 0 | 0 | 0 | 0 | 0 | 0 | 0 | 0 | 0 | 0 | 0 | 0 | 0 | 0
|  |  | Community Avg | 0 | 0 | 0 | 0 | 0 | 0 | 0 | 0 | 0 | 0 | 0 | 0 | 0 | 0 | 0 | 0 | 0 | 0 | 0 | 0 | 0 | 0
|  | Mean | Fenceline Avg | 0 | 0 | 0 | 0 | 0 | 0 | 0 | 0 | 0 | 0 | 0 | 0 | 0 | 0 | 0 | 0 | 0 | 0 | 0 | 0 | 0 | 0
|  |  | Outer-boundary Avg | 0 | 0 | 0 | 0 | 0 | 0 | 0 | 0 | 0 | 0 | 0 | 0 | 0 | 0 | 0 | 0 | 0 | 0 | 0 | 0 | 0 | 0
|  |  | Community Avg | 0 | 0 | 0 | 0 | 0 | 0 | 0 | 0 | 0 | 0 | 0 | 0 | 0 | 0 | 0 | 0 | 0 | 0 | 0 | 0 | 0 | 0
| 77520MBYCR8500W, COVESTRO LLC, 2022 | High-End | Fenceline Avg | 0.90898 | 0.90898 | 0.90898 | 0.90898 | 8.375e-05 | 8.2789e-05 | 9.9714e-07 | 0.0012699 | 0.0013778 | 0.0011382 | 0.0007741 | 0.00045277 | 0.00029958 | 0.00020334 | 0.00062661 | 0.00063788 | 0.00058623 | 0.00049359 | 0.00034301 | 0.00024325 | 0.00017518 | 8.019e-05
|  |  | Outer-boundary Avg | 0.015999 | 0.015999 | 0.015999 | 0.015999 | 1.0159e-06 | 9.5223e-07 | 6.6677e-08 | 2.2352e-05 | 2.4251e-05 | 2.0033e-05 | 1.3625e-05 | 7.9692e-06 | 5.2728e-06 | 3.5789e-06 | 1.1029e-05 | 1.1227e-05 | 1.0318e-05 | 8.6875e-06 | 6.0373e-06 | 4.2814e-06 | 3.0833e-06 | 1.4114e-06
|  |  | Community Avg | 0.054574 | 0.054574 | 0.054574 | 0.054574 | 3.8999e-06 | 3.7562e-06 | 1.4929e-07 | 7.6245e-05 | 8.2722e-05 | 6.8336e-05 | 4.6476e-05 | 2.7184e-05 | 1.7986e-05 | 1.2208e-05 | 3.7621e-05 | 3.8297e-05 | 3.5196e-05 | 2.9634e-05 | 2.0594e-05 | 1.4604e-05 | 1.0517e-05 | 4.8145e-06
|  | Mean | Fenceline Avg | 0.83914 | 0.83914 | 0.54544 | 0.54544 | 8.0591e-05 | 7.973e-05 | 8.6067e-07 | 0.00078408 | 0.00083831 | 0.00070307 | 0.00048383 | 0.00028573 | 0.00018688 | 0.0001344 | 0.00038688 | 0.00038811 | 0.00036211 | 0.0003085 | 0.00021646 | 0.00015174 | 0.00011579 | 5.2423e-05
|  |  | Outer-boundary Avg | 0.014554 | 0.014554 | 0.0094602 | 0.0094602 | 9.8728e-07 | 9.3108e-07 | 5.6196e-08 | 1.3599e-05 | 1.454e-05 | 1.2194e-05 | 8.3916e-06 | 4.9557e-06 | 3.2413e-06 | 2.3311e-06 | 6.7101e-06 | 6.7314e-06 | 6.2805e-06 | 5.3507e-06 | 3.7543e-06 | 2.6318e-06 | 2.0083e-06 | 9.0922e-07
|  |  | Community Avg | 0.04998 | 0.04998 | 0.032487 | 0.032487 | 3.7747e-06 | 3.649e-06 | 1.2579e-07 | 4.67e-05 | 4.993e-05 | 4.1875e-05 | 2.8817e-05 | 1.7018e-05 | 1.1131e-05 | 8.0051e-06 | 2.3043e-05 | 2.3116e-05 | 2.1568e-05 | 1.8374e-05 | 1.2892e-05 | 9.0378e-06 | 6.8965e-06 | 3.1223e-06
| 77536SFTYK2027B, CLEAN HARBORS DEER PARK LLC, 2022 | High-End | Fenceline Avg | 7.1348e-05 | 7.1348e-05 | 7.1348e-05 | 7.1348e-05 | 6.5738e-09 | 6.4983e-09 | 7.8268e-11 | 9.9681e-08 | 1.0815e-07 | 8.9341e-08 | 6.0761e-08 | 3.554e-08 | 2.3515e-08 | 1.5961e-08 | 4.9185e-08 | 5.0069e-08 | 4.6015e-08 | 3.8743e-08 | 2.6924e-08 | 1.9093e-08 | 1.375e-08 | 6.2944e-09
|  |  | Outer-boundary Avg | 1.2558e-06 | 1.2558e-06 | 1.2558e-06 | 1.2558e-06 | 7.9739e-11 | 7.4744e-11 | 5.2337e-12 | 1.7545e-09 | 1.9035e-09 | 1.5725e-09 | 1.0694e-09 | 6.2553e-10 | 4.1388e-10 | 2.8092e-10 | 8.6569e-10 | 8.8126e-10 | 8.0989e-10 | 6.8191e-10 | 4.7388e-10 | 3.3606e-10 | 2.4202e-10 | 1.1079e-10
|  |  | Community Avg | 4.2837e-06 | 4.2837e-06 | 4.2837e-06 | 4.2837e-06 | 3.0611e-10 | 2.9484e-10 | 1.1718e-11 | 5.9847e-09 | 6.4931e-09 | 5.3639e-09 | 3.648e-09 | 2.1337e-09 | 1.4118e-09 | 9.5826e-10 | 2.953e-09 | 3.0061e-09 | 2.7626e-09 | 2.3261e-09 | 1.6165e-09 | 1.1463e-09 | 8.2555e-10 | 3.779e-10
|  | Mean | Fenceline Avg | 6.5867e-05 | 6.5867e-05 | 4.2813e-05 | 4.2813e-05 | 6.3258e-09 | 6.2583e-09 | 6.7556e-11 | 6.1544e-08 | 6.5802e-08 | 5.5186e-08 | 3.7977e-08 | 2.2427e-08 | 1.4669e-08 | 1.055e-08 | 3.0367e-08 | 3.0464e-08 | 2.8423e-08 | 2.4215e-08 | 1.699e-08 | 1.1911e-08 | 9.0887e-09 | 4.1148e-09
|  |  | Outer-boundary Avg | 1.1424e-06 | 1.1424e-06 | 7.4256e-07 | 7.4256e-07 | 7.7494e-11 | 7.3084e-11 | 4.411e-12 | 1.0674e-09 | 1.1413e-09 | 9.5715e-10 | 6.5868e-10 | 3.8898e-10 | 2.5442e-10 | 1.8297e-10 | 5.2669e-10 | 5.2837e-10 | 4.9298e-10 | 4.1999e-10 | 2.9468e-10 | 2.0658e-10 | 1.5763e-10 | 7.1368e-11
|  |  | Community Avg | 3.923e-06 | 3.923e-06 | 2.55e-06 | 2.55e-06 | 2.9629e-10 | 2.8642e-10 | 9.8732e-12 | 3.6656e-09 | 3.9192e-09 | 3.2869e-09 | 2.2619e-09 | 1.3358e-09 | 8.7369e-10 | 6.2834e-10 | 1.8087e-09 | 1.8144e-09 | 1.6929e-09 | 1.4423e-09 | 1.012e-09 | 7.0941e-10 | 5.4132e-10 | 2.4508e-10
| 63701LNSTR2524S, BUZZI UNICEM USA-CAPE GIRARDEAU, 2022 | High-End | Fenceline Avg | 0.001427 | 0.001427 | 0.001427 | 0.001427 | 1.3148e-07 | 1.2997e-07 | 1.5654e-09 | 1.9936e-06 | 2.163e-06 | 1.7868e-06 | 1.2152e-06 | 7.1079e-07 | 4.703e-07 | 3.1921e-07 | 9.837e-07 | 1.0014e-06 | 9.2029e-07 | 7.7486e-07 | 5.3848e-07 | 3.8186e-07 | 2.7501e-07 | 1.2589e-07
|  |  | Outer-boundary Avg | 2.5116e-05 | 2.5116e-05 | 2.5116e-05 | 2.5116e-05 | 1.5948e-09 | 1.4949e-09 | 1.0467e-10 | 3.5089e-08 | 3.807e-08 | 3.1449e-08 | 2.1389e-08 | 1.2511e-08 | 8.2776e-09 | 5.6184e-09 | 1.7314e-08 | 1.7625e-08 | 1.6198e-08 | 1.3638e-08 | 9.4777e-09 | 6.7211e-09 | 4.8403e-09 | 2.2157e-09
|  |  | Community Avg | 8.5673e-05 | 8.5673e-05 | 8.5673e-05 | 8.5673e-05 | 6.1223e-09 | 5.8967e-09 | 2.3436e-10 | 1.1969e-07 | 1.2986e-07 | 1.0728e-07 | 7.296e-08 | 4.2675e-08 | 2.8236e-08 | 1.9165e-08 | 5.906e-08 | 6.0121e-08 | 5.5253e-08 | 4.6521e-08 | 3.2329e-08 | 2.2927e-08 | 1.6511e-08 | 7.5581e-09
|  | Mean | Fenceline Avg | 0.0013173 | 0.0013173 | 0.00085627 | 0.00085627 | 1.2652e-07 | 1.2517e-07 | 1.3511e-09 | 1.2309e-06 | 1.316e-06 | 1.1037e-06 | 7.5954e-07 | 4.4855e-07 | 2.9338e-07 | 2.1099e-07 | 6.0735e-07 | 6.0927e-07 | 5.6846e-07 | 4.843e-07 | 3.3981e-07 | 2.3821e-07 | 1.8177e-07 | 8.2296e-08
|  |  | Outer-boundary Avg | 2.2848e-05 | 2.2848e-05 | 1.4851e-05 | 1.4851e-05 | 1.5499e-09 | 1.4617e-09 | 8.8219e-11 | 2.1349e-08 | 2.2825e-08 | 1.9143e-08 | 1.3174e-08 | 7.7797e-09 | 5.0884e-09 | 3.6595e-09 | 1.0534e-08 | 1.0567e-08 | 9.8595e-09 | 8.3998e-09 | 5.8937e-09 | 4.1316e-09 | 3.1527e-09 | 1.4274e-09
|  |  | Community Avg | 7.8461e-05 | 7.8461e-05 | 5.1e-05 | 5.1e-05 | 5.9258e-09 | 5.7283e-09 | 1.9746e-10 | 7.3312e-08 | 7.8383e-08 | 6.5738e-08 | 4.5239e-08 | 2.6716e-08 | 1.7474e-08 | 1.2567e-08 | 3.6174e-08 | 3.6289e-08 | 3.3858e-08 | 2.8845e-08 | 2.0239e-08 | 1.4188e-08 | 1.0826e-08 | 4.9016e-09
| 7006WDNKPR56HIG, DENKA PERFORMANCE ELASTOMER LLC, 2022 | High-End | Fenceline Avg | 0 | 0 | 0 | 0 | 0 | 0 | 0 | 0 | 0 | 0 | 0 | 0 | 0 | 0 | 0 | 0 | 0 | 0 | 0 | 0 | 0 | 0
|  |  | Outer-boundary Avg | 0 | 0 | 0 | 0 | 0 | 0 | 0 | 0 | 0 | 0 | 0 | 0 | 0 | 0 | 0 | 0 | 0 | 0 | 0 | 0 | 0 | 0
|  |  | Community Avg | 0 | 0 | 0 | 0 | 0 | 0 | 0 | 0 | 0 | 0 | 0 | 0 | 0 | 0 | 0 | 0 | 0 | 0 | 0 | 0 | 0 | 0
|  | Mean | Fenceline Avg | 0 | 0 | 0 | 0 | 0 | 0 | 0 | 0 | 0 | 0 | 0 | 0 | 0 | 0 | 0 | 0 | 0 | 0 | 0 | 0 | 0 | 0
|  |  | Outer-boundary Avg | 0 | 0 | 0 | 0 | 0 | 0 | 0 | 0 | 0 | 0 | 0 | 0 | 0 | 0 | 0 | 0 | 0 | 0 | 0 | 0 | 0 | 0
|  |  | Community Avg | 0 | 0 | 0 | 0 | 0 | 0 | 0 | 0 | 0 | 0 | 0 | 0 | 0 | 0 | 0 | 0 | 0 | 0 | 0 | 0 | 0 | 0
| 47620GPLSTLEXAN, SABIC INNOVATIVE PLASTICS MT. VERNON LLC, 2022 | High-End | Fenceline Avg | 7.8483 | 7.8483 | 7.8483 | 7.8483 | 0.00072312 | 0.00071482 | 8.6095e-06 | 0.010965 | 0.011896 | 0.0098275 | 0.0066837 | 0.0039094 | 0.0025866 | 0.0017557 | 0.0054103 | 0.0055076 | 0.0050616 | 0.0042617 | 0.0029616 | 0.0021003 | 0.0015125 | 0.00069238
|  |  | Outer-boundary Avg | 0.13814 | 0.13814 | 0.13814 | 0.13814 | 8.7713e-06 | 8.2218e-06 | 5.7571e-07 | 0.00019299 | 0.00020939 | 0.00017297 | 0.00011764 | 6.8808e-05 | 4.5527e-05 | 3.0901e-05 | 9.5226e-05 | 9.6938e-05 | 8.9088e-05 | 7.501e-05 | 5.2127e-05 | 3.6966e-05 | 2.6622e-05 | 1.2186e-05
|  |  | Community Avg | 0.4712 | 0.4712 | 0.4712 | 0.4712 | 3.3672e-05 | 3.2432e-05 | 1.289e-06 | 0.00065832 | 0.00071424 | 0.00059003 | 0.00040128 | 0.00023471 | 0.0001553 | 0.00010541 | 0.00032483 | 0.00033067 | 0.00030389 | 0.00025587 | 0.00017781 | 0.0001261 | 9.081e-05 | 4.1569e-05
|  | Mean | Fenceline Avg | 7.2453 | 7.2453 | 4.7095 | 4.7095 | 0.00069584 | 0.00068841 | 7.4312e-06 | 0.0067699 | 0.0072382 | 0.0060704 | 0.0041775 | 0.002467 | 0.0016136 | 0.0011605 | 0.0033404 | 0.003351 | 0.0031266 | 0.0026637 | 0.001869 | 0.0013102 | 0.00099975 | 0.00045263
|  |  | Outer-boundary Avg | 0.12566 | 0.12566 | 0.081681 | 0.081681 | 8.5244e-06 | 8.0392e-06 | 4.8521e-07 | 0.00011742 | 0.00012554 | 0.00010529 | 7.2455e-05 | 4.2788e-05 | 2.7986e-05 | 2.0127e-05 | 5.7936e-05 | 5.812e-05 | 5.4227e-05 | 4.6199e-05 | 3.2415e-05 | 2.2724e-05 | 1.734e-05 | 7.8504e-06
|  |  | Community Avg | 0.43153 | 0.43153 | 0.2805 | 0.2805 | 3.2592e-05 | 3.1506e-05 | 1.0861e-06 | 0.00040322 | 0.00043111 | 0.00036156 | 0.00024881 | 0.00014694 | 9.6106e-05 | 6.9118e-05 | 0.00019896 | 0.00019959 | 0.00018622 | 0.00015865 | 0.00011132 | 7.8035e-05 | 5.9546e-05 | 2.6959e-05
| 7763WHRTGT2735F, HERITAGE THERMAL OF TEXAS LLC, 2022 | High-End | Fenceline Avg | 0 | 0 | 0 | 0 | 0 | 0 | 0 | 0 | 0 | 0 | 0 | 0 | 0 | 0 | 0 | 0 | 0 | 0 | 0 | 0 | 0 | 0
|  |  | Outer-boundary Avg | 0 | 0 | 0 | 0 | 0 | 0 | 0 | 0 | 0 | 0 | 0 | 0 | 0 | 0 | 0 | 0 | 0 | 0 | 0 | 0 | 0 | 0
|  |  | Community Avg | 0 | 0 | 0 | 0 | 0 | 0 | 0 | 0 | 0 | 0 | 0 | 0 | 0 | 0 | 0 | 0 | 0 | 0 | 0 | 0 | 0 | 0
|  | Mean | Fenceline Avg | 0 | 0 | 0 | 0 | 0 | 0 | 0 | 0 | 0 | 0 | 0 | 0 | 0 | 0 | 0 | 0 | 0 | 0 | 0 | 0 | 0 | 0
|  |  | Outer-boundary Avg | 0 | 0 | 0 | 0 | 0 | 0 | 0 | 0 | 0 | 0 | 0 | 0 | 0 | 0 | 0 | 0 | 0 | 0 | 0 | 0 | 0 | 0
|  |  | Community Avg | 0 | 0 | 0 | 0 | 0 | 0 | 0 | 0 | 0 | 0 | 0 | 0 | 0 | 0 | 0 | 0 | 0 | 0 | 0 | 0 | 0 | 0
| 44011CHMTR35850, CHEMTRON CORP, 2022 | High-End | Fenceline Avg | 0.00033534 | 0.00033534 | 0.00033534 | 0.00033534 | 3.0897e-08 | 3.0542e-08 | 3.6786e-10 | 4.685e-07 | 5.083e-07 | 4.199e-07 | 2.8558e-07 | 1.6704e-07 | 1.1052e-07 | 7.5015e-08 | 2.3117e-07 | 2.3532e-07 | 2.1627e-07 | 1.8209e-07 | 1.2654e-07 | 8.9738e-08 | 6.4626e-08 | 2.9583e-08
|  |  | Outer-boundary Avg | 5.9022e-06 | 5.9022e-06 | 5.9022e-06 | 5.9022e-06 | 3.7477e-10 | 3.513e-10 | 2.4598e-11 | 8.246e-09 | 8.9465e-09 | 7.3906e-09 | 5.0264e-09 | 2.94e-09 | 1.9452e-09 | 1.3203e-09 | 4.0688e-09 | 4.1419e-09 | 3.8065e-09 | 3.205e-09 | 2.2272e-09 | 1.5795e-09 | 1.1375e-09 | 5.2069e-10
|  |  | Community Avg | 2.0133e-05 | 2.0133e-05 | 2.0133e-05 | 2.0133e-05 | 1.4387e-09 | 1.3857e-09 | 5.5074e-11 | 2.8128e-08 | 3.0518e-08 | 2.521e-08 | 1.7146e-08 | 1.0029e-08 | 6.6354e-09 | 4.5038e-09 | 1.3879e-08 | 1.4129e-08 | 1.2984e-08 | 1.0933e-08 | 7.5974e-09 | 5.3877e-09 | 3.8801e-09 | 1.7761e-09
|  | Mean | Fenceline Avg | 0.00030957 | 0.00030957 | 0.00020122 | 0.00020122 | 2.9731e-08 | 2.9414e-08 | 3.1751e-10 | 2.8926e-07 | 3.0927e-07 | 2.5937e-07 | 1.7849e-07 | 1.0541e-07 | 6.8944e-08 | 4.9583e-08 | 1.4273e-07 | 1.4318e-07 | 1.3359e-07 | 1.1381e-07 | 7.9855e-08 | 5.598e-08 | 4.2717e-08 | 1.934e-08
|  |  | Outer-boundary Avg | 5.3693e-06 | 5.3693e-06 | 3.49e-06 | 3.49e-06 | 3.6422e-10 | 3.4349e-10 | 2.0732e-11 | 5.0169e-09 | 5.364e-09 | 4.4986e-09 | 3.0958e-09 | 1.8282e-09 | 1.1958e-09 | 8.5998e-10 | 2.4755e-09 | 2.4833e-09 | 2.317e-09 | 1.974e-09 | 1.385e-09 | 9.7093e-10 | 7.4088e-10 | 3.3543e-10
|  |  | Community Avg | 1.8438e-05 | 1.8438e-05 | 1.1985e-05 | 1.1985e-05 | 1.3926e-09 | 1.3462e-09 | 4.6404e-11 | 1.7228e-08 | 1.842e-08 | 1.5448e-08 | 1.0631e-08 | 6.2782e-09 | 4.1063e-09 | 2.9532e-09 | 8.5008e-09 | 8.5278e-09 | 7.9566e-09 | 6.7786e-09 | 4.7562e-09 | 3.3342e-09 | 2.5442e-09 | 1.1519e-09
| 44044RSSNC36790, ROSS INCINERATION SERVICES INC, 2022 | High-End | Fenceline Avg | 2.1405e-06 | 2.1405e-06 | 2.1405e-06 | 2.1405e-06 | 1.9721e-10 | 1.9495e-10 | 2.348e-12 | 2.9904e-09 | 3.2445e-09 | 2.6802e-09 | 1.8228e-09 | 1.0662e-09 | 7.0544e-10 | 4.7882e-10 | 1.4755e-09 | 1.5021e-09 | 1.3804e-09 | 1.1623e-09 | 8.0772e-10 | 5.728e-10 | 4.1251e-10 | 1.8883e-10
|  |  | Outer-boundary Avg | 3.7674e-08 | 3.7674e-08 | 3.7674e-08 | 3.7674e-08 | 2.3922e-12 | 2.2423e-12 | 1.5701e-13 | 5.2634e-11 | 5.7105e-11 | 4.7174e-11 | 3.2083e-11 | 1.8766e-11 | 1.2416e-11 | 8.4276e-12 | 2.5971e-11 | 2.6438e-11 | 2.4297e-11 | 2.0457e-11 | 1.4216e-11 | 1.0082e-11 | 7.2605e-12 | 3.3236e-12
|  |  | Community Avg | 1.2851e-07 | 1.2851e-07 | 1.2851e-07 | 1.2851e-07 | 9.1834e-12 | 8.8451e-12 | 3.5154e-13 | 1.7954e-10 | 1.9479e-10 | 1.6092e-10 | 1.0944e-10 | 6.4012e-11 | 4.2354e-11 | 2.8748e-11 | 8.859e-11 | 9.0182e-11 | 8.2879e-11 | 6.9782e-11 | 4.8494e-11 | 3.439e-11 | 2.4766e-11 | 1.1337e-11
|  | Mean | Fenceline Avg | 1.976e-06 | 1.976e-06 | 1.2844e-06 | 1.2844e-06 | 1.8977e-10 | 1.8775e-10 | 2.0267e-12 | 1.8463e-09 | 1.974e-09 | 1.6556e-09 | 1.1393e-09 | 6.7282e-10 | 4.4007e-10 | 3.1649e-10 | 9.1102e-10 | 9.1391e-10 | 8.527e-10 | 7.2646e-10 | 5.0971e-10 | 3.5732e-10 | 2.7266e-10 | 1.2344e-10
|  |  | Outer-boundary Avg | 3.4272e-08 | 3.4272e-08 | 2.2277e-08 | 2.2277e-08 | 2.3248e-12 | 2.1925e-12 | 1.3233e-13 | 3.2023e-11 | 3.4238e-11 | 2.8714e-11 | 1.976e-11 | 1.167e-11 | 7.6326e-12 | 5.4892e-12 | 1.5801e-11 | 1.5851e-11 | 1.4789e-11 | 1.26e-11 | 8.8405e-12 | 6.1974e-12 | 4.729e-12 | 2.141e-12
|  |  | Community Avg | 1.1769e-07 | 1.1769e-07 | 7.6499e-08 | 7.6499e-08 | 8.8887e-12 | 8.5925e-12 | 2.962e-13 | 1.0997e-10 | 1.1758e-10 | 9.8606e-11 | 6.7858e-11 | 4.0074e-11 | 2.6211e-11 | 1.885e-11 | 5.4261e-11 | 5.4433e-11 | 5.0787e-11 | 4.3268e-11 | 3.0359e-11 | 2.1282e-11 | 1.624e-11 | 7.3524e-12
| 43920VNRLL1250S, HERITAGE THERMAL SERVICES, 2022 | High-End | Fenceline Avg | 6.4214e-05 | 6.4214e-05 | 6.4214e-05 | 6.4214e-05 | 5.9164e-09 | 5.8485e-09 | 7.0441e-11 | 8.9713e-08 | 9.7334e-08 | 8.0407e-08 | 5.4685e-08 | 3.1986e-08 | 2.1163e-08 | 1.4365e-08 | 4.4266e-08 | 4.5062e-08 | 4.1413e-08 | 3.4869e-08 | 2.4232e-08 | 1.7184e-08 | 1.2375e-08 | 5.6649e-09
|  |  | Outer-boundary Avg | 1.1302e-06 | 1.1302e-06 | 1.1302e-06 | 1.1302e-06 | 7.1765e-11 | 6.7269e-11 | 4.7103e-12 | 1.579e-09 | 1.7132e-09 | 1.4152e-09 | 9.625e-10 | 5.6297e-10 | 3.7249e-10 | 2.5283e-10 | 7.7912e-10 | 7.9313e-10 | 7.289e-10 | 6.1372e-10 | 4.2649e-10 | 3.0245e-10 | 2.1781e-10 | 9.9707e-11
|  |  | Community Avg | 3.8553e-06 | 3.8553e-06 | 3.8553e-06 | 3.8553e-06 | 2.755e-10 | 2.6535e-10 | 1.0546e-11 | 5.3862e-09 | 5.8438e-09 | 4.8275e-09 | 3.2832e-09 | 1.9204e-09 | 1.2706e-09 | 8.6243e-10 | 2.6577e-09 | 2.7055e-09 | 2.4864e-09 | 2.0935e-09 | 1.4548e-09 | 1.0317e-09 | 7.4299e-10 | 3.4011e-10
|  | Mean | Fenceline Avg | 5.928e-05 | 5.928e-05 | 3.8532e-05 | 3.8532e-05 | 5.6932e-09 | 5.6324e-09 | 6.0801e-11 | 5.539e-08 | 5.9221e-08 | 4.9667e-08 | 3.4179e-08 | 2.0185e-08 | 1.3202e-08 | 9.4947e-09 | 2.7331e-08 | 2.7417e-08 | 2.5581e-08 | 2.1794e-08 | 1.5291e-08 | 1.072e-08 | 8.1798e-09 | 3.7033e-09
|  |  | Outer-boundary Avg | 1.0282e-06 | 1.0282e-06 | 6.683e-07 | 6.683e-07 | 6.9745e-11 | 6.5775e-11 | 3.9699e-12 | 9.6069e-10 | 1.0271e-09 | 8.6143e-10 | 5.9281e-10 | 3.5009e-10 | 2.2898e-10 | 1.6468e-10 | 4.7402e-10 | 4.7553e-10 | 4.4368e-10 | 3.7799e-10 | 2.6522e-10 | 1.8592e-10 | 1.4187e-10 | 6.4231e-11
|  |  | Community Avg | 3.5307e-06 | 3.5307e-06 | 2.295e-06 | 2.295e-06 | 2.6666e-10 | 2.5778e-10 | 8.8859e-12 | 3.299e-09 | 3.5273e-09 | 2.9582e-09 | 2.0357e-09 | 1.2022e-09 | 7.8632e-10 | 5.6551e-10 | 1.6278e-09 | 1.633e-09 | 1.5236e-09 | 1.298e-09 | 9.1076e-10 | 6.3846e-10 | 4.8719e-10 | 2.2057e-10
| 29059SNTCMSCHWY, HOLCIM (US) INC HOLLY HILL PLANT, 2022 | High-End | Fenceline Avg | 0 | 0 | 0 | 0 | 0 | 0 | 0 | 0 | 0 | 0 | 0 | 0 | 0 | 0 | 0 | 0 | 0 | 0 | 0 | 0 | 0 | 0
|  |  | Outer-boundary Avg | 0 | 0 | 0 | 0 | 0 | 0 | 0 | 0 | 0 | 0 | 0 | 0 | 0 | 0 | 0 | 0 | 0 | 0 | 0 | 0 | 0 | 0
|  |  | Community Avg | 0 | 0 | 0 | 0 | 0 | 0 | 0 | 0 | 0 | 0 | 0 | 0 | 0 | 0 | 0 | 0 | 0 | 0 | 0 | 0 | 0 | 0
|  | Mean | Fenceline Avg | 0 | 0 | 0 | 0 | 0 | 0 | 0 | 0 | 0 | 0 | 0 | 0 | 0 | 0 | 0 | 0 | 0 | 0 | 0 | 0 | 0 | 0
|  |  | Outer-boundary Avg | 0 | 0 | 0 | 0 | 0 | 0 | 0 | 0 | 0 | 0 | 0 | 0 | 0 | 0 | 0 | 0 | 0 | 0 | 0 | 0 | 0 | 0
|  |  | Community Avg | 0 | 0 | 0 | 0 | 0 | 0 | 0 | 0 | 0 | 0 | 0 | 0 | 0 | 0 | 0 | 0 | 0 | 0 | 0 | 0 | 0 | 0
| 77520MBYCR8500W, COVESTRO LLC, 2023 | High-End | Fenceline Avg | 0.10631 | 0.10631 | 0.10631 | 0.10631 | 9.795e-06 | 9.6825e-06 | 1.1662e-07 | 0.00014853 | 0.00016114 | 0.00013312 | 9.0534e-05 | 5.2954e-05 | 3.5037e-05 | 2.3781e-05 | 7.3285e-05 | 7.4603e-05 | 6.8562e-05 | 5.7727e-05 | 4.0117e-05 | 2.8449e-05 | 2.0488e-05 | 9.3786e-06
|  |  | Outer-boundary Avg | 0.0018711 | 0.0018711 | 0.0018711 | 0.0018711 | 1.1881e-07 | 1.1137e-07 | 7.7982e-09 | 2.6142e-06 | 2.8362e-06 | 2.343e-06 | 1.5935e-06 | 9.3203e-07 | 6.1668e-07 | 4.1857e-07 | 1.2899e-06 | 1.3131e-06 | 1.2067e-06 | 1.016e-06 | 7.0609e-07 | 5.0072e-07 | 3.606e-07 | 1.6507e-07
|  |  | Community Avg | 0.0063826 | 0.0063826 | 0.0063826 | 0.0063826 | 4.5611e-07 | 4.3931e-07 | 1.746e-08 | 8.9172e-06 | 9.6747e-06 | 7.9922e-06 | 5.4355e-06 | 3.1793e-06 | 2.1036e-06 | 1.4278e-06 | 4.3999e-06 | 4.479e-06 | 4.1163e-06 | 3.4658e-06 | 2.4085e-06 | 1.708e-06 | 1.2301e-06 | 5.6308e-07
|  | Mean | Fenceline Avg | 0.098141 | 0.098141 | 0.063792 | 0.063792 | 9.4255e-06 | 9.3248e-06 | 1.0066e-07 | 9.1701e-05 | 9.8044e-05 | 8.2227e-05 | 5.6586e-05 | 3.3417e-05 | 2.1857e-05 | 1.5719e-05 | 4.5247e-05 | 4.5391e-05 | 4.2351e-05 | 3.6081e-05 | 2.5316e-05 | 1.7747e-05 | 1.3542e-05 | 6.1311e-06
|  |  | Outer-boundary Avg | 0.0017022 | 0.0017022 | 0.0011064 | 0.0011064 | 1.1547e-07 | 1.0889e-07 | 6.5723e-09 | 1.5905e-06 | 1.7005e-06 | 1.4261e-06 | 9.8143e-07 | 5.7959e-07 | 3.7909e-07 | 2.7263e-07 | 7.8477e-07 | 7.8727e-07 | 7.3453e-07 | 6.2579e-07 | 4.3908e-07 | 3.078e-07 | 2.3488e-07 | 1.0634e-07
|  |  | Community Avg | 0.0058453 | 0.0058453 | 0.0037995 | 0.0037995 | 4.4147e-07 | 4.2676e-07 | 1.4711e-08 | 5.4618e-06 | 5.8396e-06 | 4.8975e-06 | 3.3703e-06 | 1.9903e-06 | 1.3018e-06 | 9.3623e-07 | 2.6949e-06 | 2.7035e-06 | 2.5224e-06 | 2.149e-06 | 1.5078e-06 | 1.057e-06 | 8.0657e-07 | 3.6517e-07
| 47620GPLSTLEXAN, SABIC INNOVATIVE PLASTICS MT. VERNON LLC, 2023 | High-End | Fenceline Avg | 7.8483 | 7.8483 | 7.8483 | 7.8483 | 0.00072312 | 0.00071482 | 8.6095e-06 | 0.010965 | 0.011896 | 0.0098275 | 0.0066837 | 0.0039094 | 0.0025866 | 0.0017557 | 0.0054103 | 0.0055076 | 0.0050616 | 0.0042617 | 0.0029616 | 0.0021003 | 0.0015125 | 0.00069238
|  |  | Outer-boundary Avg | 0.13814 | 0.13814 | 0.13814 | 0.13814 | 8.7713e-06 | 8.2218e-06 | 5.7571e-07 | 0.00019299 | 0.00020939 | 0.00017297 | 0.00011764 | 6.8808e-05 | 4.5527e-05 | 3.0901e-05 | 9.5226e-05 | 9.6938e-05 | 8.9088e-05 | 7.501e-05 | 5.2127e-05 | 3.6966e-05 | 2.6622e-05 | 1.2186e-05
|  |  | Community Avg | 0.4712 | 0.4712 | 0.4712 | 0.4712 | 3.3672e-05 | 3.2432e-05 | 1.289e-06 | 0.00065832 | 0.00071424 | 0.00059003 | 0.00040128 | 0.00023471 | 0.0001553 | 0.00010541 | 0.00032483 | 0.00033067 | 0.00030389 | 0.00025587 | 0.00017781 | 0.0001261 | 9.081e-05 | 4.1569e-05
|  | Mean | Fenceline Avg | 7.2453 | 7.2453 | 4.7095 | 4.7095 | 0.00069584 | 0.00068841 | 7.4312e-06 | 0.0067699 | 0.0072382 | 0.0060704 | 0.0041775 | 0.002467 | 0.0016136 | 0.0011605 | 0.0033404 | 0.003351 | 0.0031266 | 0.0026637 | 0.001869 | 0.0013102 | 0.00099975 | 0.00045263
|  |  | Outer-boundary Avg | 0.12566 | 0.12566 | 0.081681 | 0.081681 | 8.5244e-06 | 8.0392e-06 | 4.8521e-07 | 0.00011742 | 0.00012554 | 0.00010529 | 7.2455e-05 | 4.2788e-05 | 2.7986e-05 | 2.0127e-05 | 5.7936e-05 | 5.812e-05 | 5.4227e-05 | 4.6199e-05 | 3.2415e-05 | 2.2724e-05 | 1.734e-05 | 7.8504e-06
|  |  | Community Avg | 0.43153 | 0.43153 | 0.2805 | 0.2805 | 3.2592e-05 | 3.1506e-05 | 1.0861e-06 | 0.00040322 | 0.00043111 | 0.00036156 | 0.00024881 | 0.00014694 | 9.6106e-05 | 6.9118e-05 | 0.00019896 | 0.00019959 | 0.00018622 | 0.00015865 | 0.00011132 | 7.8035e-05 | 5.9546e-05 | 2.6959e-05
| 46312PLLTN4343K, TRADEBE TREATMENT & RECYCLING LLC, 2023 | High-End | Fenceline Avg | 0.001427 | 0.001427 | 0.001427 | 0.001427 | 1.3148e-07 | 1.2997e-07 | 1.5654e-09 | 1.9936e-06 | 2.163e-06 | 1.7868e-06 | 1.2152e-06 | 7.1079e-07 | 4.703e-07 | 3.1921e-07 | 9.837e-07 | 1.0014e-06 | 9.2029e-07 | 7.7486e-07 | 5.3848e-07 | 3.8186e-07 | 2.7501e-07 | 1.2589e-07
|  |  | Outer-boundary Avg | 2.5116e-05 | 2.5116e-05 | 2.5116e-05 | 2.5116e-05 | 1.5948e-09 | 1.4949e-09 | 1.0467e-10 | 3.5089e-08 | 3.807e-08 | 3.1449e-08 | 2.1389e-08 | 1.2511e-08 | 8.2776e-09 | 5.6184e-09 | 1.7314e-08 | 1.7625e-08 | 1.6198e-08 | 1.3638e-08 | 9.4777e-09 | 6.7211e-09 | 4.8403e-09 | 2.2157e-09
|  |  | Community Avg | 8.5673e-05 | 8.5673e-05 | 8.5673e-05 | 8.5673e-05 | 6.1223e-09 | 5.8967e-09 | 2.3436e-10 | 1.1969e-07 | 1.2986e-07 | 1.0728e-07 | 7.296e-08 | 4.2675e-08 | 2.8236e-08 | 1.9165e-08 | 5.906e-08 | 6.0121e-08 | 5.5253e-08 | 4.6521e-08 | 3.2329e-08 | 2.2927e-08 | 1.6511e-08 | 7.5581e-09
|  | Mean | Fenceline Avg | 0.0013173 | 0.0013173 | 0.00085627 | 0.00085627 | 1.2652e-07 | 1.2517e-07 | 1.3511e-09 | 1.2309e-06 | 1.316e-06 | 1.1037e-06 | 7.5954e-07 | 4.4855e-07 | 2.9338e-07 | 2.1099e-07 | 6.0735e-07 | 6.0927e-07 | 5.6846e-07 | 4.843e-07 | 3.3981e-07 | 2.3821e-07 | 1.8177e-07 | 8.2296e-08
|  |  | Outer-boundary Avg | 2.2848e-05 | 2.2848e-05 | 1.4851e-05 | 1.4851e-05 | 1.5499e-09 | 1.4617e-09 | 8.8219e-11 | 2.1349e-08 | 2.2825e-08 | 1.9143e-08 | 1.3174e-08 | 7.7797e-09 | 5.0884e-09 | 3.6595e-09 | 1.0534e-08 | 1.0567e-08 | 9.8595e-09 | 8.3998e-09 | 5.8937e-09 | 4.1316e-09 | 3.1527e-09 | 1.4274e-09
|  |  | Community Avg | 7.8461e-05 | 7.8461e-05 | 5.1e-05 | 5.1e-05 | 5.9258e-09 | 5.7283e-09 | 1.9746e-10 | 7.3312e-08 | 7.8383e-08 | 6.5738e-08 | 4.5239e-08 | 2.6716e-08 | 1.7474e-08 | 1.2567e-08 | 3.6174e-08 | 3.6289e-08 | 3.3858e-08 | 2.8845e-08 | 2.0239e-08 | 1.4188e-08 | 1.0826e-08 | 4.9016e-09
| 7006WDNKPR56HIG, DENKA PERFORMANCE ELASTOMER LLC, 2023 | High-End | Fenceline Avg | 0.0094893 | 0.0094893 | 0.0094893 | 0.0094893 | 8.7432e-07 | 8.6428e-07 | 1.041e-08 | 1.3258e-05 | 1.4384e-05 | 1.1882e-05 | 8.0812e-06 | 4.7268e-06 | 3.1275e-06 | 2.1228e-06 | 6.5416e-06 | 6.6592e-06 | 6.1199e-06 | 5.1528e-06 | 3.5809e-06 | 2.5394e-06 | 1.8288e-06 | 8.3715e-07
|  |  | Outer-boundary Avg | 0.00016702 | 0.00016702 | 0.00016702 | 0.00016702 | 1.0605e-08 | 9.9409e-09 | 6.9608e-10 | 2.3334e-07 | 2.5317e-07 | 2.0914e-07 | 1.4224e-07 | 8.3195e-08 | 5.5046e-08 | 3.7362e-08 | 1.1514e-07 | 1.1721e-07 | 1.0772e-07 | 9.0694e-08 | 6.3026e-08 | 4.4696e-08 | 3.2188e-08 | 1.4735e-08
|  |  | Community Avg | 0.00056973 | 0.00056973 | 0.00056973 | 0.00056973 | 4.0713e-08 | 3.9213e-08 | 1.5585e-09 | 7.9597e-07 | 8.6358e-07 | 7.134e-07 | 4.8519e-07 | 2.8379e-07 | 1.8777e-07 | 1.2745e-07 | 3.9275e-07 | 3.9981e-07 | 3.6743e-07 | 3.0937e-07 | 2.1499e-07 | 1.5246e-07 | 1.098e-07 | 5.0261e-08
|  | Mean | Fenceline Avg | 0.0087603 | 0.0087603 | 0.0056942 | 0.0056942 | 8.4133e-07 | 8.3235e-07 | 8.985e-09 | 8.1854e-06 | 8.7516e-06 | 7.3397e-06 | 5.0509e-06 | 2.9828e-06 | 1.951e-06 | 1.4031e-06 | 4.0388e-06 | 4.0517e-06 | 3.7803e-06 | 3.2206e-06 | 2.2597e-06 | 1.5841e-06 | 1.2088e-06 | 5.4727e-07
|  |  | Outer-boundary Avg | 0.00015194 | 0.00015194 | 9.876e-05 | 9.876e-05 | 1.0307e-08 | 9.7201e-09 | 5.8666e-10 | 1.4197e-07 | 1.5179e-07 | 1.273e-07 | 8.7604e-08 | 5.1735e-08 | 3.3838e-08 | 2.4336e-08 | 7.005e-08 | 7.0273e-08 | 6.5566e-08 | 5.5859e-08 | 3.9193e-08 | 2.7475e-08 | 2.0965e-08 | 9.4919e-09
|  |  | Community Avg | 0.00052176 | 0.00052176 | 0.00033915 | 0.00033915 | 3.9407e-08 | 3.8094e-08 | 1.3131e-09 | 4.8753e-07 | 5.2125e-07 | 4.3716e-07 | 3.0084e-07 | 1.7766e-07 | 1.162e-07 | 8.357e-08 | 2.4056e-07 | 2.4132e-07 | 2.2516e-07 | 1.9182e-07 | 1.3459e-07 | 9.4351e-08 | 7.1996e-08 | 3.2596e-08
| 71730NVRNM309AM, CLEAN HARBORS EL DORADO LLC, 2023 | High-End | Fenceline Avg | 7.1348e-05 | 7.1348e-05 | 7.1348e-05 | 7.1348e-05 | 6.5738e-09 | 6.4983e-09 | 7.8268e-11 | 9.9681e-08 | 1.0815e-07 | 8.9341e-08 | 6.0761e-08 | 3.554e-08 | 2.3515e-08 | 1.5961e-08 | 4.9185e-08 | 5.0069e-08 | 4.6015e-08 | 3.8743e-08 | 2.6924e-08 | 1.9093e-08 | 1.375e-08 | 6.2944e-09
|  |  | Outer-boundary Avg | 1.2558e-06 | 1.2558e-06 | 1.2558e-06 | 1.2558e-06 | 7.9739e-11 | 7.4744e-11 | 5.2337e-12 | 1.7545e-09 | 1.9035e-09 | 1.5725e-09 | 1.0694e-09 | 6.2553e-10 | 4.1388e-10 | 2.8092e-10 | 8.6569e-10 | 8.8126e-10 | 8.0989e-10 | 6.8191e-10 | 4.7388e-10 | 3.3606e-10 | 2.4202e-10 | 1.1079e-10
|  |  | Community Avg | 4.2837e-06 | 4.2837e-06 | 4.2837e-06 | 4.2837e-06 | 3.0611e-10 | 2.9484e-10 | 1.1718e-11 | 5.9847e-09 | 6.4931e-09 | 5.3639e-09 | 3.648e-09 | 2.1337e-09 | 1.4118e-09 | 9.5826e-10 | 2.953e-09 | 3.0061e-09 | 2.7626e-09 | 2.3261e-09 | 1.6165e-09 | 1.1463e-09 | 8.2555e-10 | 3.779e-10
|  | Mean | Fenceline Avg | 6.5867e-05 | 6.5867e-05 | 4.2813e-05 | 4.2813e-05 | 6.3258e-09 | 6.2583e-09 | 6.7556e-11 | 6.1544e-08 | 6.5802e-08 | 5.5186e-08 | 3.7977e-08 | 2.2427e-08 | 1.4669e-08 | 1.055e-08 | 3.0367e-08 | 3.0464e-08 | 2.8423e-08 | 2.4215e-08 | 1.699e-08 | 1.1911e-08 | 9.0887e-09 | 4.1148e-09
|  |  | Outer-boundary Avg | 1.1424e-06 | 1.1424e-06 | 7.4256e-07 | 7.4256e-07 | 7.7494e-11 | 7.3084e-11 | 4.411e-12 | 1.0674e-09 | 1.1413e-09 | 9.5715e-10 | 6.5868e-10 | 3.8898e-10 | 2.5442e-10 | 1.8297e-10 | 5.2669e-10 | 5.2837e-10 | 4.9298e-10 | 4.1999e-10 | 2.9468e-10 | 2.0658e-10 | 1.5763e-10 | 7.1368e-11
|  |  | Community Avg | 3.923e-06 | 3.923e-06 | 2.55e-06 | 2.55e-06 | 2.9629e-10 | 2.8642e-10 | 9.8732e-12 | 3.6656e-09 | 3.9192e-09 | 3.2869e-09 | 2.2619e-09 | 1.3358e-09 | 8.7369e-10 | 6.2834e-10 | 1.8087e-09 | 1.8144e-09 | 1.6929e-09 | 1.4423e-09 | 1.012e-09 | 7.0941e-10 | 5.4132e-10 | 2.4508e-10
| 44044RSSNC36790, ROSS INCINERATION SERVICES INC, 2023 | High-End | Fenceline Avg | 7.1348e-07 | 7.1348e-07 | 7.1348e-07 | 7.1348e-07 | 6.5738e-11 | 6.4983e-11 | 7.8268e-13 | 9.9681e-10 | 1.0815e-09 | 8.9341e-10 | 6.0761e-10 | 3.554e-10 | 2.3515e-10 | 1.5961e-10 | 4.9185e-10 | 5.0069e-10 | 4.6015e-10 | 3.8743e-10 | 2.6924e-10 | 1.9093e-10 | 1.375e-10 | 6.2944e-11
|  |  | Outer-boundary Avg | 1.2558e-08 | 1.2558e-08 | 1.2558e-08 | 1.2558e-08 | 7.9739e-13 | 7.4744e-13 | 5.2337e-14 | 1.7545e-11 | 1.9035e-11 | 1.5725e-11 | 1.0694e-11 | 6.2553e-12 | 4.1388e-12 | 2.8092e-12 | 8.6569e-12 | 8.8126e-12 | 8.0989e-12 | 6.8191e-12 | 4.7388e-12 | 3.3606e-12 | 2.4202e-12 | 1.1079e-12
|  |  | Community Avg | 4.2837e-08 | 4.2837e-08 | 4.2837e-08 | 4.2837e-08 | 3.0611e-12 | 2.9484e-12 | 1.1718e-13 | 5.9847e-11 | 6.4931e-11 | 5.3639e-11 | 3.648e-11 | 2.1337e-11 | 1.4118e-11 | 9.5826e-12 | 2.953e-11 | 3.0061e-11 | 2.7626e-11 | 2.3261e-11 | 1.6165e-11 | 1.1463e-11 | 8.2555e-12 | 3.779e-12
|  | Mean | Fenceline Avg | 6.5867e-07 | 6.5867e-07 | 4.2813e-07 | 4.2813e-07 | 6.3258e-11 | 6.2583e-11 | 6.7556e-13 | 6.1544e-10 | 6.5802e-10 | 5.5186e-10 | 3.7977e-10 | 2.2427e-10 | 1.4669e-10 | 1.055e-10 | 3.0367e-10 | 3.0464e-10 | 2.8423e-10 | 2.4215e-10 | 1.699e-10 | 1.1911e-10 | 9.0887e-11 | 4.1148e-11
|  |  | Outer-boundary Avg | 1.1424e-08 | 1.1424e-08 | 7.4256e-09 | 7.4256e-09 | 7.7494e-13 | 7.3084e-13 | 4.411e-14 | 1.0674e-11 | 1.1413e-11 | 9.5715e-12 | 6.5868e-12 | 3.8898e-12 | 2.5442e-12 | 1.8297e-12 | 5.2669e-12 | 5.2837e-12 | 4.9298e-12 | 4.1999e-12 | 2.9468e-12 | 2.0658e-12 | 1.5763e-12 | 7.1368e-13
|  |  | Community Avg | 3.923e-08 | 3.923e-08 | 2.55e-08 | 2.55e-08 | 2.9629e-12 | 2.8642e-12 | 9.8732e-14 | 3.6656e-11 | 3.9192e-11 | 3.2869e-11 | 2.2619e-11 | 1.3358e-11 | 8.7369e-12 | 6.2834e-12 | 1.8087e-11 | 1.8144e-11 | 1.6929e-11 | 1.4423e-11 | 1.012e-11 | 7.0941e-12 | 5.4132e-12 | 2.4508e-12
| 44011CHMTR35850, CHEMTRON CORP, 2023 | High-End | Fenceline Avg | 0.00037815 | 0.00037815 | 0.00037815 | 0.00037815 | 3.4841e-08 | 3.4441e-08 | 4.1482e-10 | 5.2831e-07 | 5.7319e-07 | 4.7351e-07 | 3.2203e-07 | 1.8836e-07 | 1.2463e-07 | 8.4592e-08 | 2.6068e-07 | 2.6537e-07 | 2.4388e-07 | 2.0534e-07 | 1.427e-07 | 1.0119e-07 | 7.2877e-08 | 3.336e-08
|  |  | Outer-boundary Avg | 6.6557e-06 | 6.6557e-06 | 6.6557e-06 | 6.6557e-06 | 4.2262e-10 | 3.9614e-10 | 2.7739e-11 | 9.2987e-09 | 1.0089e-08 | 8.3341e-09 | 5.6681e-09 | 3.3153e-09 | 2.1936e-09 | 1.4889e-09 | 4.5882e-09 | 4.6707e-09 | 4.2924e-09 | 3.6141e-09 | 2.5116e-09 | 1.7811e-09 | 1.2827e-09 | 5.8716e-10
|  |  | Community Avg | 2.2703e-05 | 2.2703e-05 | 2.2703e-05 | 2.2703e-05 | 1.6224e-09 | 1.5626e-09 | 6.2105e-11 | 3.1719e-08 | 3.4414e-08 | 2.8429e-08 | 1.9334e-08 | 1.1309e-08 | 7.4825e-09 | 5.0788e-09 | 1.5651e-08 | 1.5932e-08 | 1.4642e-08 | 1.2328e-08 | 8.5673e-09 | 6.0755e-09 | 4.3754e-09 | 2.0029e-09
|  | Mean | Fenceline Avg | 0.00034909 | 0.00034909 | 0.00022691 | 0.00022691 | 3.3527e-08 | 3.3169e-08 | 3.5805e-10 | 3.2619e-07 | 3.4875e-07 | 2.9248e-07 | 2.0128e-07 | 1.1887e-07 | 7.7745e-08 | 5.5913e-08 | 1.6095e-07 | 1.6146e-07 | 1.5064e-07 | 1.2834e-07 | 9.005e-08 | 6.3127e-08 | 4.817e-08 | 2.1808e-08
|  |  | Outer-boundary Avg | 6.0547e-06 | 6.0547e-06 | 3.9356e-06 | 3.9356e-06 | 4.1072e-10 | 3.8734e-10 | 2.3378e-11 | 5.6574e-09 | 6.0487e-09 | 5.0729e-09 | 3.491e-09 | 2.0616e-09 | 1.3484e-09 | 9.6977e-10 | 2.7915e-09 | 2.8003e-09 | 2.6128e-09 | 2.226e-09 | 1.5618e-09 | 1.0949e-09 | 8.3546e-10 | 3.7825e-10
|  |  | Community Avg | 2.0792e-05 | 2.0792e-05 | 1.3515e-05 | 1.3515e-05 | 1.5703e-09 | 1.518e-09 | 5.2328e-11 | 1.9428e-08 | 2.0772e-08 | 1.742e-08 | 1.1988e-08 | 7.0797e-09 | 4.6306e-09 | 3.3302e-09 | 9.586e-09 | 9.6165e-09 | 8.9724e-09 | 7.644e-09 | 5.3634e-09 | 3.7598e-09 | 2.869e-09 | 1.2989e-09
| 69145CLNHR5MISO, CLEAN HARBORS ENVIRONMENTAL SERVICES INC, 2023 | High-End | Fenceline Avg | 7.1348e-05 | 7.1348e-05 | 7.1348e-05 | 7.1348e-05 | 6.5738e-09 | 6.4983e-09 | 7.8268e-11 | 9.9681e-08 | 1.0815e-07 | 8.9341e-08 | 6.0761e-08 | 3.554e-08 | 2.3515e-08 | 1.5961e-08 | 4.9185e-08 | 5.0069e-08 | 4.6015e-08 | 3.8743e-08 | 2.6924e-08 | 1.9093e-08 | 1.375e-08 | 6.2944e-09
|  |  | Outer-boundary Avg | 1.2558e-06 | 1.2558e-06 | 1.2558e-06 | 1.2558e-06 | 7.9739e-11 | 7.4744e-11 | 5.2337e-12 | 1.7545e-09 | 1.9035e-09 | 1.5725e-09 | 1.0694e-09 | 6.2553e-10 | 4.1388e-10 | 2.8092e-10 | 8.6569e-10 | 8.8126e-10 | 8.0989e-10 | 6.8191e-10 | 4.7388e-10 | 3.3606e-10 | 2.4202e-10 | 1.1079e-10
|  |  | Community Avg | 4.2837e-06 | 4.2837e-06 | 4.2837e-06 | 4.2837e-06 | 3.0611e-10 | 2.9484e-10 | 1.1718e-11 | 5.9847e-09 | 6.4931e-09 | 5.3639e-09 | 3.648e-09 | 2.1337e-09 | 1.4118e-09 | 9.5826e-10 | 2.953e-09 | 3.0061e-09 | 2.7626e-09 | 2.3261e-09 | 1.6165e-09 | 1.1463e-09 | 8.2555e-10 | 3.779e-10
|  | Mean | Fenceline Avg | 6.5867e-05 | 6.5867e-05 | 4.2813e-05 | 4.2813e-05 | 6.3258e-09 | 6.2583e-09 | 6.7556e-11 | 6.1544e-08 | 6.5802e-08 | 5.5186e-08 | 3.7977e-08 | 2.2427e-08 | 1.4669e-08 | 1.055e-08 | 3.0367e-08 | 3.0464e-08 | 2.8423e-08 | 2.4215e-08 | 1.699e-08 | 1.1911e-08 | 9.0887e-09 | 4.1148e-09
|  |  | Outer-boundary Avg | 1.1424e-06 | 1.1424e-06 | 7.4256e-07 | 7.4256e-07 | 7.7494e-11 | 7.3084e-11 | 4.411e-12 | 1.0674e-09 | 1.1413e-09 | 9.5715e-10 | 6.5868e-10 | 3.8898e-10 | 2.5442e-10 | 1.8297e-10 | 5.2669e-10 | 5.2837e-10 | 4.9298e-10 | 4.1999e-10 | 2.9468e-10 | 2.0658e-10 | 1.5763e-10 | 7.1368e-11
|  |  | Community Avg | 3.923e-06 | 3.923e-06 | 2.55e-06 | 2.55e-06 | 2.9629e-10 | 2.8642e-10 | 9.8732e-12 | 3.6656e-09 | 3.9192e-09 | 3.2869e-09 | 2.2619e-09 | 1.3358e-09 | 8.7369e-10 | 6.2834e-10 | 1.8087e-09 | 1.8144e-09 | 1.6929e-09 | 1.4423e-09 | 1.012e-09 | 7.0941e-10 | 5.4132e-10 | 2.4508e-10
| 70764LLMNXHWY40, SHINTECH PLAQUEMINE PLANT, 2023 | High-End | Fenceline Avg | 0 | 0 | 0 | 0 | 0 | 0 | 0 | 0 | 0 | 0 | 0 | 0 | 0 | 0 | 0 | 0 | 0 | 0 | 0 | 0 | 0 | 0
|  |  | Outer-boundary Avg | 0 | 0 | 0 | 0 | 0 | 0 | 0 | 0 | 0 | 0 | 0 | 0 | 0 | 0 | 0 | 0 | 0 | 0 | 0 | 0 | 0 | 0
|  |  | Community Avg | 0 | 0 | 0 | 0 | 0 | 0 | 0 | 0 | 0 | 0 | 0 | 0 | 0 | 0 | 0 | 0 | 0 | 0 | 0 | 0 | 0 | 0
|  | Mean | Fenceline Avg | 0 | 0 | 0 | 0 | 0 | 0 | 0 | 0 | 0 | 0 | 0 | 0 | 0 | 0 | 0 | 0 | 0 | 0 | 0 | 0 | 0 | 0
|  |  | Outer-boundary Avg | 0 | 0 | 0 | 0 | 0 | 0 | 0 | 0 | 0 | 0 | 0 | 0 | 0 | 0 | 0 | 0 | 0 | 0 | 0 | 0 | 0 | 0
|  |  | Community Avg | 0 | 0 | 0 | 0 | 0 | 0 | 0 | 0 | 0 | 0 | 0 | 0 | 0 | 0 | 0 | 0 | 0 | 0 | 0 | 0 | 0 | 0
| 77536DSPSL2525B, TM DEER PARK SERVICES LP, 2023 | High-End | Fenceline Avg | 0 | 0 | 0 | 0 | 0 | 0 | 0 | 0 | 0 | 0 | 0 | 0 | 0 | 0 | 0 | 0 | 0 | 0 | 0 | 0 | 0 | 0
|  |  | Outer-boundary Avg | 0 | 0 | 0 | 0 | 0 | 0 | 0 | 0 | 0 | 0 | 0 | 0 | 0 | 0 | 0 | 0 | 0 | 0 | 0 | 0 | 0 | 0
|  |  | Community Avg | 0 | 0 | 0 | 0 | 0 | 0 | 0 | 0 | 0 | 0 | 0 | 0 | 0 | 0 | 0 | 0 | 0 | 0 | 0 | 0 | 0 | 0
|  | Mean | Fenceline Avg | 0 | 0 | 0 | 0 | 0 | 0 | 0 | 0 | 0 | 0 | 0 | 0 | 0 | 0 | 0 | 0 | 0 | 0 | 0 | 0 | 0 | 0
|  |  | Outer-boundary Avg | 0 | 0 | 0 | 0 | 0 | 0 | 0 | 0 | 0 | 0 | 0 | 0 | 0 | 0 | 0 | 0 | 0 | 0 | 0 | 0 | 0 | 0
|  |  | Community Avg | 0 | 0 | 0 | 0 | 0 | 0 | 0 | 0 | 0 | 0 | 0 | 0 | 0 | 0 | 0 | 0 | 0 | 0 | 0 | 0 | 0 | 0
| 77536SFTYK2027B, CLEAN HARBORS DEER PARK LLC, 2023 | High-End | Fenceline Avg | 7.1348e-05 | 7.1348e-05 | 7.1348e-05 | 7.1348e-05 | 6.5738e-09 | 6.4983e-09 | 7.8268e-11 | 9.9681e-08 | 1.0815e-07 | 8.9341e-08 | 6.0761e-08 | 3.554e-08 | 2.3515e-08 | 1.5961e-08 | 4.9185e-08 | 5.0069e-08 | 4.6015e-08 | 3.8743e-08 | 2.6924e-08 | 1.9093e-08 | 1.375e-08 | 6.2944e-09
|  |  | Outer-boundary Avg | 1.2558e-06 | 1.2558e-06 | 1.2558e-06 | 1.2558e-06 | 7.9739e-11 | 7.4744e-11 | 5.2337e-12 | 1.7545e-09 | 1.9035e-09 | 1.5725e-09 | 1.0694e-09 | 6.2553e-10 | 4.1388e-10 | 2.8092e-10 | 8.6569e-10 | 8.8126e-10 | 8.0989e-10 | 6.8191e-10 | 4.7388e-10 | 3.3606e-10 | 2.4202e-10 | 1.1079e-10
|  |  | Community Avg | 4.2837e-06 | 4.2837e-06 | 4.2837e-06 | 4.2837e-06 | 3.0611e-10 | 2.9484e-10 | 1.1718e-11 | 5.9847e-09 | 6.4931e-09 | 5.3639e-09 | 3.648e-09 | 2.1337e-09 | 1.4118e-09 | 9.5826e-10 | 2.953e-09 | 3.0061e-09 | 2.7626e-09 | 2.3261e-09 | 1.6165e-09 | 1.1463e-09 | 8.2555e-10 | 3.779e-10
|  | Mean | Fenceline Avg | 6.5867e-05 | 6.5867e-05 | 4.2813e-05 | 4.2813e-05 | 6.3258e-09 | 6.2583e-09 | 6.7556e-11 | 6.1544e-08 | 6.5802e-08 | 5.5186e-08 | 3.7977e-08 | 2.2427e-08 | 1.4669e-08 | 1.055e-08 | 3.0367e-08 | 3.0464e-08 | 2.8423e-08 | 2.4215e-08 | 1.699e-08 | 1.1911e-08 | 9.0887e-09 | 4.1148e-09
|  |  | Outer-boundary Avg | 1.1424e-06 | 1.1424e-06 | 7.4256e-07 | 7.4256e-07 | 7.7494e-11 | 7.3084e-11 | 4.411e-12 | 1.0674e-09 | 1.1413e-09 | 9.5715e-10 | 6.5868e-10 | 3.8898e-10 | 2.5442e-10 | 1.8297e-10 | 5.2669e-10 | 5.2837e-10 | 4.9298e-10 | 4.1999e-10 | 2.9468e-10 | 2.0658e-10 | 1.5763e-10 | 7.1368e-11
|  |  | Community Avg | 3.923e-06 | 3.923e-06 | 2.55e-06 | 2.55e-06 | 2.9629e-10 | 2.8642e-10 | 9.8732e-12 | 3.6656e-09 | 3.9192e-09 | 3.2869e-09 | 2.2619e-09 | 1.3358e-09 | 8.7369e-10 | 6.2834e-10 | 1.8087e-09 | 1.8144e-09 | 1.6929e-09 | 1.4423e-09 | 1.012e-09 | 7.0941e-10 | 5.4132e-10 | 2.4508e-10
| 77643WSTMNHWY73, VEOLIA ES TECHNICAL SOLUTIONS LLC PORT ARTHUR FACILITY, 2023 | High-End | Fenceline Avg | 0.0035674 | 0.0035674 | 0.0035674 | 0.0035674 | 3.2869e-07 | 3.2492e-07 | 3.9134e-09 | 4.9841e-06 | 5.4075e-06 | 4.467e-06 | 3.0381e-06 | 1.777e-06 | 1.1757e-06 | 7.9803e-07 | 2.4592e-06 | 2.5035e-06 | 2.3007e-06 | 1.9371e-06 | 1.3462e-06 | 9.5466e-07 | 6.8752e-07 | 3.1472e-07
|  |  | Outer-boundary Avg | 6.2789e-05 | 6.2789e-05 | 6.2789e-05 | 6.2789e-05 | 3.9869e-09 | 3.7372e-09 | 2.6169e-10 | 8.7724e-08 | 9.5176e-08 | 7.8623e-08 | 5.3472e-08 | 3.1276e-08 | 2.0694e-08 | 1.4046e-08 | 4.3285e-08 | 4.4063e-08 | 4.0495e-08 | 3.4095e-08 | 2.3694e-08 | 1.6803e-08 | 1.2101e-08 | 5.5393e-09
|  |  | Community Avg | 0.00021418 | 0.00021418 | 0.00021418 | 0.00021418 | 1.5306e-08 | 1.4742e-08 | 5.859e-10 | 2.9924e-07 | 3.2466e-07 | 2.6819e-07 | 1.824e-07 | 1.0669e-07 | 7.059e-08 | 4.7913e-08 | 1.4765e-07 | 1.503e-07 | 1.3813e-07 | 1.163e-07 | 8.0824e-08 | 5.7316e-08 | 4.1277e-08 | 1.8895e-08
|  | Mean | Fenceline Avg | 0.0032933 | 0.0032933 | 0.0021407 | 0.0021407 | 3.1629e-07 | 3.1291e-07 | 3.3778e-09 | 3.0772e-06 | 3.2901e-06 | 2.7593e-06 | 1.8989e-06 | 1.1214e-06 | 7.3345e-07 | 5.2748e-07 | 1.5184e-06 | 1.5232e-06 | 1.4212e-06 | 1.2108e-06 | 8.4952e-07 | 5.9553e-07 | 4.5443e-07 | 2.0574e-07
|  |  | Outer-boundary Avg | 5.712e-05 | 5.712e-05 | 3.7128e-05 | 3.7128e-05 | 3.8747e-09 | 3.6542e-09 | 2.2055e-10 | 5.3372e-08 | 5.7064e-08 | 4.7857e-08 | 3.2934e-08 | 1.9449e-08 | 1.2721e-08 | 9.1487e-09 | 2.6335e-08 | 2.6418e-08 | 2.4649e-08 | 2.1e-08 | 1.4734e-08 | 1.0329e-08 | 7.8817e-09 | 3.5684e-09
|  |  | Community Avg | 0.00019615 | 0.00019615 | 0.0001275 | 0.0001275 | 1.4815e-08 | 1.4321e-08 | 4.9366e-10 | 1.8328e-07 | 1.9596e-07 | 1.6434e-07 | 1.131e-07 | 6.6789e-08 | 4.3684e-08 | 3.1417e-08 | 9.0434e-08 | 9.0721e-08 | 8.4645e-08 | 7.2113e-08 | 5.0598e-08 | 3.547e-08 | 2.7066e-08 | 1.2254e-08
| 84029SFTYK11600, CLEAN HARBORS ARAGONITE LLC, 2023 | High-End | Fenceline Avg | 7.1348e-06 | 7.1348e-06 | 7.1348e-06 | 7.1348e-06 | 6.5738e-10 | 6.4983e-10 | 7.8268e-12 | 9.9681e-09 | 1.0815e-08 | 8.9341e-09 | 6.0761e-09 | 3.554e-09 | 2.3515e-09 | 1.5961e-09 | 4.9185e-09 | 5.0069e-09 | 4.6015e-09 | 3.8743e-09 | 2.6924e-09 | 1.9093e-09 | 1.375e-09 | 6.2944e-10
|  |  | Outer-boundary Avg | 1.2558e-07 | 1.2558e-07 | 1.2558e-07 | 1.2558e-07 | 7.9739e-12 | 7.4744e-12 | 5.2337e-13 | 1.7545e-10 | 1.9035e-10 | 1.5725e-10 | 1.0694e-10 | 6.2553e-11 | 4.1388e-11 | 2.8092e-11 | 8.6569e-11 | 8.8126e-11 | 8.0989e-11 | 6.8191e-11 | 4.7388e-11 | 3.3606e-11 | 2.4202e-11 | 1.1079e-11
|  |  | Community Avg | 4.2837e-07 | 4.2837e-07 | 4.2837e-07 | 4.2837e-07 | 3.0611e-11 | 2.9484e-11 | 1.1718e-12 | 5.9847e-10 | 6.4931e-10 | 5.3639e-10 | 3.648e-10 | 2.1337e-10 | 1.4118e-10 | 9.5826e-11 | 2.953e-10 | 3.0061e-10 | 2.7626e-10 | 2.3261e-10 | 1.6165e-10 | 1.1463e-10 | 8.2555e-11 | 3.779e-11
|  | Mean | Fenceline Avg | 6.5867e-06 | 6.5867e-06 | 4.2813e-06 | 4.2813e-06 | 6.3258e-10 | 6.2583e-10 | 6.7556e-12 | 6.1544e-09 | 6.5802e-09 | 5.5186e-09 | 3.7977e-09 | 2.2427e-09 | 1.4669e-09 | 1.055e-09 | 3.0367e-09 | 3.0464e-09 | 2.8423e-09 | 2.4215e-09 | 1.699e-09 | 1.1911e-09 | 9.0887e-10 | 4.1148e-10
|  |  | Outer-boundary Avg | 1.1424e-07 | 1.1424e-07 | 7.4256e-08 | 7.4256e-08 | 7.7494e-12 | 7.3084e-12 | 4.411e-13 | 1.0674e-10 | 1.1413e-10 | 9.5715e-11 | 6.5868e-11 | 3.8898e-11 | 2.5442e-11 | 1.8297e-11 | 5.2669e-11 | 5.2837e-11 | 4.9298e-11 | 4.1999e-11 | 2.9468e-11 | 2.0658e-11 | 1.5763e-11 | 7.1368e-12
|  |  | Community Avg | 3.923e-07 | 3.923e-07 | 2.55e-07 | 2.55e-07 | 2.9629e-11 | 2.8642e-11 | 9.8732e-13 | 3.6656e-10 | 3.9192e-10 | 3.2869e-10 | 2.2619e-10 | 1.3358e-10 | 8.7369e-11 | 6.2834e-11 | 1.8087e-10 | 1.8144e-10 | 1.6929e-10 | 1.4423e-10 | 1.012e-10 | 7.0941e-11 | 5.4132e-11 | 2.4508e-11
| 43920VNRLL1250S, HERITAGE THERMAL SERVICES, 2023 | High-End | Fenceline Avg | 0.00012129 | 0.00012129 | 0.00012129 | 0.00012129 | 1.1175e-08 | 1.1047e-08 | 1.3306e-10 | 1.6946e-07 | 1.8385e-07 | 1.5188e-07 | 1.0329e-07 | 6.0417e-08 | 3.9975e-08 | 2.7133e-08 | 8.3614e-08 | 8.5117e-08 | 7.8225e-08 | 6.5863e-08 | 4.5771e-08 | 3.2458e-08 | 2.3376e-08 | 1.07e-08
|  |  | Outer-boundary Avg | 2.1348e-06 | 2.1348e-06 | 2.1348e-06 | 2.1348e-06 | 1.3556e-10 | 1.2706e-10 | 8.8973e-12 | 2.9826e-09 | 3.236e-09 | 2.6732e-09 | 1.8181e-09 | 1.0634e-09 | 7.036e-10 | 4.7757e-10 | 1.4717e-09 | 1.4981e-09 | 1.3768e-09 | 1.1592e-09 | 8.056e-10 | 5.713e-10 | 4.1143e-10 | 1.8834e-10
|  |  | Community Avg | 7.2822e-06 | 7.2822e-06 | 7.2822e-06 | 7.2822e-06 | 5.2039e-10 | 5.0122e-10 | 1.9921e-11 | 1.0174e-08 | 1.1038e-08 | 9.1186e-09 | 6.2016e-09 | 3.6274e-09 | 2.4001e-09 | 1.629e-09 | 5.0201e-09 | 5.1103e-09 | 4.6965e-09 | 3.9543e-09 | 2.748e-09 | 1.9488e-09 | 1.4034e-09 | 6.4244e-10
|  | Mean | Fenceline Avg | 0.00011197 | 0.00011197 | 7.2783e-05 | 7.2783e-05 | 1.0754e-08 | 1.0639e-08 | 1.1485e-10 | 1.0463e-07 | 1.1186e-07 | 9.3816e-08 | 6.4561e-08 | 3.8127e-08 | 2.4937e-08 | 1.7934e-08 | 5.1624e-08 | 5.1788e-08 | 4.8319e-08 | 4.1166e-08 | 2.8884e-08 | 2.0248e-08 | 1.5451e-08 | 6.9952e-09
|  |  | Outer-boundary Avg | 1.9421e-06 | 1.9421e-06 | 1.2623e-06 | 1.2623e-06 | 1.3174e-10 | 1.2424e-10 | 7.4986e-12 | 1.8146e-09 | 1.9402e-09 | 1.6272e-09 | 1.1198e-09 | 6.6127e-10 | 4.3251e-10 | 3.1106e-10 | 8.9538e-10 | 8.9822e-10 | 8.3806e-10 | 7.1398e-10 | 5.0096e-10 | 3.5119e-10 | 2.6798e-10 | 1.2132e-10
|  |  | Community Avg | 6.6692e-06 | 6.6692e-06 | 4.335e-06 | 4.335e-06 | 5.0369e-10 | 4.8691e-10 | 1.6785e-11 | 6.2315e-09 | 6.6626e-09 | 5.5877e-09 | 3.8453e-09 | 2.2708e-09 | 1.4853e-09 | 1.0682e-09 | 3.0748e-09 | 3.0845e-09 | 2.8779e-09 | 2.4519e-09 | 1.7203e-09 | 1.206e-09 | 9.2025e-10 | 4.1663e-10
| 29045HRDWC2114L, WEYLCHEM US INC., 2023 | High-End | Fenceline Avg | 0.44379 | 0.44379 | 0.44379 | 0.44379 | 4.0889e-05 | 4.042e-05 | 4.8683e-07 | 0.00062002 | 0.00067269 | 0.0005557 | 0.00037793 | 0.00022106 | 0.00014626 | 9.9275e-05 | 0.00030593 | 0.00031143 | 0.00028621 | 0.00024098 | 0.00016747 | 0.00011876 | 8.5527e-05 | 3.9151e-05
|  |  | Outer-boundary Avg | 0.007811 | 0.007811 | 0.007811 | 0.007811 | 4.9597e-07 | 4.6491e-07 | 3.2554e-08 | 1.0913e-05 | 1.184e-05 | 9.7807e-06 | 6.652e-06 | 3.8908e-06 | 2.5743e-06 | 1.7473e-06 | 5.3846e-06 | 5.4814e-06 | 5.0375e-06 | 4.2415e-06 | 2.9476e-06 | 2.0903e-06 | 1.5053e-06 | 6.8909e-07
|  |  | Community Avg | 0.026644 | 0.026644 | 0.026644 | 0.026644 | 1.904e-06 | 1.8339e-06 | 7.2886e-08 | 3.7225e-05 | 4.0387e-05 | 3.3363e-05 | 2.2691e-05 | 1.3272e-05 | 8.7814e-06 | 5.9604e-06 | 1.8368e-05 | 1.8698e-05 | 1.7184e-05 | 1.4468e-05 | 1.0054e-05 | 7.1302e-06 | 5.1349e-06 | 2.3506e-06
|  | Mean | Fenceline Avg | 0.40969 | 0.40969 | 0.2663 | 0.2663 | 3.9347e-05 | 3.8926e-05 | 4.202e-07 | 0.00038281 | 0.00040929 | 0.00034326 | 0.00023622 | 0.0001395 | 9.1241e-05 | 6.5619e-05 | 0.00018888 | 0.00018948 | 0.00017679 | 0.00015062 | 0.00010568 | 7.4084e-05 | 5.6531e-05 | 2.5594e-05
|  |  | Outer-boundary Avg | 0.0071057 | 0.0071057 | 0.0046187 | 0.0046187 | 4.8202e-07 | 4.5458e-07 | 2.7436e-08 | 6.6394e-06 | 7.0987e-06 | 5.9535e-06 | 4.097e-06 | 2.4195e-06 | 1.5825e-06 | 1.1381e-06 | 3.276e-06 | 3.2864e-06 | 3.0663e-06 | 2.6123e-06 | 1.8329e-06 | 1.2849e-06 | 9.8049e-07 | 4.4391e-07
|  |  | Community Avg | 0.024401 | 0.024401 | 0.015861 | 0.015861 | 1.8429e-06 | 1.7815e-06 | 6.1412e-08 | 2.28e-05 | 2.4377e-05 | 2.0444e-05 | 1.4069e-05 | 8.3086e-06 | 5.4343e-06 | 3.9083e-06 | 1.125e-05 | 1.1286e-05 | 1.053e-05 | 8.9709e-06 | 6.2944e-06 | 4.4125e-06 | 3.367e-06 | 1.5244e-06
| 29059SNTCMSCHWY, HOLCIM (US) INC HOLLY HILL PLANT, 2023 | High-End | Fenceline Avg | 0 | 0 | 0 | 0 | 0 | 0 | 0 | 0 | 0 | 0 | 0 | 0 | 0 | 0 | 0 | 0 | 0 | 0 | 0 | 0 | 0 | 0
|  |  | Outer-boundary Avg | 0 | 0 | 0 | 0 | 0 | 0 | 0 | 0 | 0 | 0 | 0 | 0 | 0 | 0 | 0 | 0 | 0 | 0 | 0 | 0 | 0 | 0
|  |  | Community Avg | 0 | 0 | 0 | 0 | 0 | 0 | 0 | 0 | 0 | 0 | 0 | 0 | 0 | 0 | 0 | 0 | 0 | 0 | 0 | 0 | 0 | 0
|  | Mean | Fenceline Avg | 0 | 0 | 0 | 0 | 0 | 0 | 0 | 0 | 0 | 0 | 0 | 0 | 0 | 0 | 0 | 0 | 0 | 0 | 0 | 0 | 0 | 0
|  |  | Outer-boundary Avg | 0 | 0 | 0 | 0 | 0 | 0 | 0 | 0 | 0 | 0 | 0 | 0 | 0 | 0 | 0 | 0 | 0 | 0 | 0 | 0 | 0 | 0
|  |  | Community Avg | 0 | 0 | 0 | 0 | 0 | 0 | 0 | 0 | 0 | 0 | 0 | 0 | 0 | 0 | 0 | 0 | 0 | 0 | 0 | 0 | 0 | 0
|  |  | Max | 8.5618 | 8.5618 | 8.5618 | 8.5618 | 0.00078886 | 0.0007798 | 9.3922e-06 | 0.011962 | 0.012978 | 0.010721 | 0.0072913 | 0.0042647 | 0.0028218 | 0.0019153 | 0.0059022 | 0.0060083 | 0.0055217 | 0.0046492 | 0.0032309 | 0.0022912 | 0.00165 | 0.00075532
Export
Reset

## o-DCB Fine Total Transposed (hidden)
|  |  |  | Outdoor Air Concentration (ug/m3) | [11 empty] | Outdoor Air Concentration (ug/m3) | [11 empty] | Outdoor Air Concentration (ug/m3) | [11 empty] | Cancer Risk Estimate | [5 empty] | Non-cancer Risk Estimate
|  |  |  | Stack | [11 empty] | Fugitives | [11 empty] | Total | [11 empty] | Total | [5 empty] | Total
|  |  |  | Daily | [5 empty] | Annual | [5 empty] | Daily | [5 empty] | Annual | [5 empty] | Daily | [5 empty] | Annual | [5 empty] | Lung Cancer Risk = ADC*IUR (4.1E-7) | [5 empty] | Acute MOE = Acute HEC/Daily HEC = 26,000 (Benchmark = 100) | [5 empty] | Chronic MOE = Chronic HEC/Annual HEC = 78,000 ug/m3 (Benchmark =100)
|  |  |  | High-End |  |  | Mean |  |  | High-End |  |  | Mean |  |  | High-End |  |  | Mean |  |  | High-end |  |  | Mean |  |  | High-End |  |  | Mean |  |  | High-end |  |  | Mean |  |  | High-end |  |  | Mean |  |  | High-end |  |  | Mean |  |  | High-end |  |  | Mean
TRIFD | Facility Name | Year | Emisssion Scenario | Fencline Avg (100m) | Outer-boundary Avg (1000 m) | Community Avg (100-1000 m) | Fencline Avg (100m) | Outer-boundary Avg (1000 m) | Community Avg (100-1000 m) | Fencline Avg (100m) | Outer-boundary Avg (1000 m) | Community Avg (100-1000 m) | Fencline Avg (100m) | Outer-boundary Avg (1000 m) | Community Avg (100-1000 m) | Fencline Avg (100m) | Outer-boundary Avg (1000 m) | Community Avg (100-1000 m) | Fencline Avg (100m) | Outer-boundary Avg (1000 m) | Community Avg (100-1000 m) | Fencline Avg (100m) | Outer-boundary Avg (1000 m) | Community Avg (100-1000 m) | Fencline Avg (100m) | Outer-boundary Avg (1000 m) | Community Avg (100-1000 m) | Fencline Avg (100m) | Outer-boundary Avg (1000 m) | Community Avg (100-1000 m) | Fencline Avg (100m) | Outer-boundary Avg (1000 m) | Community Avg (100-1000 m) | Fencline Avg (100m) | Outer-boundary Avg (1000 m) | Community Avg (100-1000 m) | Fencline Avg (100m) | Outer-boundary Avg (1000 m) | Community Avg (100-1000 m) | Fencline Avg (100m) | Outer-boundary Avg (1000 m) | Community Avg (100-1000 m) | Fencline Avg (100m) | Outer-boundary Avg (1000 m) | Community Avg (100-1000 m) | Fencline Avg (100m) | Outer-boundary Avg (1000 m) | Community Avg (100-1000 m) | Fencline Avg (100m) | Outer-boundary Avg (1000 m) | Community Avg (100-1000 m) | Fencline Avg (100m) | Outer-boundary Avg (1000 m) | Community Avg (100-1000 m) | Fencline Avg (100m) | Outer-boundary Avg (1000 m) | Community Avg (100-1000 m)
71730NVRNM309AM | CLEAN HARBORS EL DORADO LLC | 2019 | 71730NVRNM309AM, CLEAN HARBORS EL DORADO LLC, 2019 | 2.6384e-05 | 2.1368e-06 | 4.6361e-06 | 2.5584e-05 | 2.0609e-06 | 4.4996e-06 | 2.6384e-05 | 2.1368e-06 | 4.6361e-06 | 2.5584e-05 | 2.0609e-06 | 4.4996e-06 | 0.00044526 | 9.2474e-06 | 2.9492e-05 | 0.0004144 | 8.4384e-06 | 2.712e-05 | 0.00044526 | 9.2474e-06 | 2.9492e-05 | 0.0004144 | 8.4384e-06 | 2.712e-05 | 0.00047164 | 1.1384e-05 | 3.4128e-05 | 0.00043998 | 1.0499e-05 | 3.162e-05 | 0.00047164 | 1.1384e-05 | 3.4128e-05 | 0.00043998 | 1.0499e-05 | 3.162e-05 | 1.9337e-10 | 4.6675e-12 | 1.3993e-11 | 1.8039e-10 | 4.3047e-12 | 1.2964e-11 | 55126640.4173 | 2283874216.5598 | 761831473.9711 | 59093295.6825 | 2476344245.5097 | 822271475.2386 | 165379921.252 | 6851622649.6793 | 2285494421.9132 | 177279887.0475 | 7429032736.5292 | 2466814425.7158
44011CHMTR35850 | CHEMTRON CORP | 2019 | 44011CHMTR35850, CHEMTRON CORP, 2019 | 0 | 0 | 0 | 0 | 0 | 0 | 0 | 0 | 0 | 0 | 0 | 0 | 0.0024287 | 5.044e-05 | 0.00016087 | 0.0022604 | 4.6028e-05 | 0.00014793 | 0.0024287 | 5.044e-05 | 0.00016087 | 0.0022604 | 4.6028e-05 | 0.00014793 | 0.0024287 | 5.044e-05 | 0.00016087 | 0.0022604 | 4.6028e-05 | 0.00014793 | 0.0024287 | 5.044e-05 | 0.00016087 | 0.0022604 | 4.6028e-05 | 0.00014793 | 9.9576e-10 | 2.0681e-11 | 6.5955e-11 | 9.2675e-10 | 1.8871e-11 | 6.0651e-11 | 10705419.4239 | 515460533.563 | 161624565.885 | 11502616.0412 | 564874794.5674 | 175761060.0601 | 32116258.2718 | 1546381600.689 | 484873697.655 | 34507848.1237 | 1694624383.7021 | 527283180.1803
79762VNWTR311LA | UNIVAR USA INC HOUSTON | 2019 | 79762VNWTR311LA, UNIVAR USA INC HOUSTON, 2019 | 0 | 0 | 0 | 0 | 0 | 0 | 0 | 0 | 0 | 0 | 0 | 0 | 0 | 0 | 0 | 0 | 0 | 0 | 0 | 0 | 0 | 0 | 0 | 0 | 0 | 0 | 0 | 0 | 0 | 0 | 0 | 0 | 0 | 0 | 0 | 0 | 0 | 0 | 0 | 0 | 0 | 0 | #DIV/0! | #DIV/0! | #DIV/0! | #DIV/0! | #DIV/0! | #DIV/0! | #DIV/0! | #DIV/0! | #DIV/0! | #DIV/0! | #DIV/0! | #DIV/0!
43920VNRLL1250S | HERITAGE THERMAL SERVICES | 2019 | 43920VNRLL1250S, HERITAGE THERMAL SERVICES, 2019 | 1.8266e-05 | 1.4793e-06 | 3.2096e-06 | 1.7712e-05 | 1.4268e-06 | 3.1151e-06 | 1.8266e-05 | 1.4793e-06 | 3.2096e-06 | 1.7712e-05 | 1.4268e-06 | 3.1151e-06 | 0.00016191 | 3.3627e-06 | 1.0724e-05 | 0.00015069 | 3.0685e-06 | 9.8619e-06 | 0.00016191 | 3.3627e-06 | 1.0724e-05 | 0.00015069 | 3.0685e-06 | 9.8619e-06 | 0.00018018 | 4.842e-06 | 1.3934e-05 | 0.0001684 | 4.4953e-06 | 1.2977e-05 | 0.00018018 | 4.842e-06 | 1.3934e-05 | 0.0001684 | 4.4953e-06 | 1.2977e-05 | 7.3873e-11 | 1.9852e-12 | 5.713e-12 | 6.9045e-11 | 1.8431e-12 | 5.3206e-12 | 144302089.4088 | 5369691448.478 | 1865935842.6128 | 154392299.3969 | 5783814257.3388 | 2003550260.2758 | 432906268.2265 | 16109074345.434 | 5597807527.8383 | 463176898.1907 | 17351442772.0163 | 6010650780.8275
29059SNTCMSCHWY | HOLCIM (US) INC HOLLY HILL PLANT | 2019 | 29059SNTCMSCHWY, HOLCIM (US) INC HOLLY HILL PLANT, 2019 | 0.00068598 | 5.5556e-05 | 0.00012054 | 0.00066518 | 5.3583e-05 | 0.00011699 | 0.00068598 | 5.5556e-05 | 0.00012054 | 0.00066518 | 5.3583e-05 | 0.00011699 | 0.00029144 | 6.0528e-06 | 1.9304e-05 | 0.00027124 | 5.5233e-06 | 1.7751e-05 | 0.00029144 | 6.0528e-06 | 1.9304e-05 | 0.00027124 | 5.5233e-06 | 1.7751e-05 | 0.00097742 | 6.1609e-05 | 0.00013984 | 0.00093642 | 5.9107e-05 | 0.00013474 | 0.00097742 | 6.1609e-05 | 0.00013984 | 0.00093642 | 5.9107e-05 | 0.00013474 | 4.0074e-10 | 2.526e-11 | 5.7335e-11 | 3.8393e-10 | 2.4234e-11 | 5.5244e-11 | 26600540.4939 | 422017125.7221 | 185924481.469 | 27765319.0748 | 439882123.1678 | 192963746.7805 | 79801621.4818 | 1266051377.1664 | 557773444.4071 | 83295957.2243 | 1319646369.5035 | 578891240.3414
77520MBYCR8500W | COVESTRO LLC | 2019 | 77520MBYCR8500W, COVESTRO LLC, 2019 | 0.00040591 | 3.2873e-05 | 7.1324e-05 | 0.0003936 | 3.1706e-05 | 6.9224e-05 | 0.00040591 | 3.2873e-05 | 7.1324e-05 | 0.0003936 | 3.1706e-05 | 6.9224e-05 | 1.0435 | 0.021673 | 0.069119 | 0.9712 | 0.019777 | 0.06356 | 1.0435 | 0.021673 | 0.069119 | 0.9712 | 0.019777 | 0.06356 | 1.0439 | 0.021705 | 0.06919 | 0.97159 | 0.019808 | 0.063629 | 1.0439 | 0.021705 | 0.06919 | 0.97159 | 0.019808 | 0.063629 | 4.2801e-07 | 8.8992e-09 | 2.8368e-08 | 3.9835e-07 | 8.1214e-09 | 2.6088e-08 | 24905.9508 | 1197858.4684 | 375774.9194 | 26760.1775 | 1312577.1076 | 408618.7201 | 74717.8525 | 3593575.4052 | 1127324.7581 | 80280.5326 | 3937731.3229 | 1225856.1602
70764LLMNXHWY40 | SHINTECH PLAQUEMINE PLANT | 2019 | 70764LLMNXHWY40, SHINTECH PLAQUEMINE PLANT, 2019 | 0 | 0 | 0 | 0 | 0 | 0 | 0 | 0 | 0 | 0 | 0 | 0 | 0 | 0 | 0 | 0 | 0 | 0 | 0 | 0 | 0 | 0 | 0 | 0 | 0 | 0 | 0 | 0 | 0 | 0 | 0 | 0 | 0 | 0 | 0 | 0 | 0 | 0 | 0 | 0 | 0 | 0 | #DIV/0! | #DIV/0! | #DIV/0! | #DIV/0! | #DIV/0! | #DIV/0! | #DIV/0! | #DIV/0! | #DIV/0! | #DIV/0! | #DIV/0! | #DIV/0!
69145CLNHR5MISO | CLEAN HARBORS ENVIRONMENTAL SERVICES INC | 2019 | 69145CLNHR5MISO, CLEAN HARBORS ENVIRONMENTAL SERVICES INC, 2019 | 0.00026282 | 2.1286e-05 | 4.6182e-05 | 0.00025485 | 2.053e-05 | 4.4823e-05 | 0.00026282 | 2.1286e-05 | 4.6182e-05 | 0.00025485 | 2.053e-05 | 4.4823e-05 | 0.00021858 | 4.5396e-06 | 1.4478e-05 | 0.00020343 | 4.1425e-06 | 1.3314e-05 | 0.00021858 | 4.5396e-06 | 1.4478e-05 | 0.00020343 | 4.1425e-06 | 1.3314e-05 | 0.00048141 | 2.5825e-05 | 6.066e-05 | 0.00045829 | 2.4672e-05 | 5.8136e-05 | 0.00048141 | 2.5825e-05 | 6.066e-05 | 0.00045829 | 2.4672e-05 | 5.8136e-05 | 1.9738e-10 | 1.0588e-11 | 2.4871e-11 | 1.879e-10 | 1.0116e-11 | 2.3836e-11 | 54008515.6781 | 1006770458.7635 | 428616046.6932 | 56733201.4565 | 1053815777.7241 | 447225470.4148 | 162025547.0344 | 3020311376.2904 | 1285848140.0795 | 170199604.3694 | 3161447333.1723 | 1341676411.2445
47620GPLSTLEXAN | SABIC INNOVATIVE PLASTICS MT. VERNON LLC | 2019 | 47620GPLSTLEXAN, SABIC INNOVATIVE PLASTICS MT. VERNON LLC, 2019 | 0.84226 | 0.068212 | 0.148 | 0.81671 | 0.06579 | 0.14364 | 0.84226 | 0.068212 | 0.148 | 0.81671 | 0.06579 | 0.14364 | 7.5289 | 0.15637 | 0.49869 | 7.0071 | 0.14269 | 0.45858 | 7.5289 | 0.15637 | 0.49869 | 7.0071 | 0.14269 | 0.45858 | 8.3712 | 0.22458 | 0.64668 | 7.8238 | 0.20848 | 0.60222 | 8.3712 | 0.22458 | 0.64668 | 7.8238 | 0.20848 | 0.60222 | 3.4322e-06 | 9.2077e-08 | 2.6514e-07 | 3.2078e-06 | 8.5475e-08 | 2.4691e-07 | 3105.904 | 115773.0456 | 40205.1033 | 3323.1876 | 124714.146 | 43173.7766 | 9317.7121 | 347319.1368 | 120615.31 | 9969.5628 | 374142.438 | 129521.3299
29715RMNDSBANKS | NATION FORD CHEMICAL CO | 2019 | 29715RMNDSBANKS, NATION FORD CHEMICAL CO, 2019 | 0.15435 | 0.0125 | 0.027121 | 0.14966 | 0.012056 | 0.026323 | 0.15435 | 0.0125 | 0.027121 | 0.14966 | 0.012056 | 0.026323 | 0 | 0 | 0 | 0 | 0 | 0 | 0 | 0 | 0 | 0 | 0 | 0 | 0.15435 | 0.0125 | 0.027121 | 0.14966 | 0.012056 | 0.026323 | 0.15435 | 0.0125 | 0.027121 | 0.14966 | 0.012056 | 0.026323 | 6.3282e-08 | 5.125e-09 | 1.112e-08 | 6.1363e-08 | 4.9431e-09 | 1.0792e-08 | 168452.6106 | 2079982.0706 | 958667.114 | 173721.4222 | 2156555.2791 | 987747.4953 | 505357.8317 | 6239946.2118 | 2876001.342 | 521164.2665 | 6469665.8374 | 2963242.486
77536DSPSL2525B | TM DEER PARK SERVICES LP | 2019 | 77536DSPSL2525B, TM DEER PARK SERVICES LP, 2019 | 0.00010148 | 8.2183e-06 | 1.7831e-05 | 9.8399e-05 | 7.9265e-06 | 1.7306e-05 | 0.00010148 | 8.2183e-06 | 1.7831e-05 | 9.8399e-05 | 7.9265e-06 | 1.7306e-05 | 0 | 0 | 0 | 0 | 0 | 0 | 0 | 0 | 0 | 0 | 0 | 0 | 0.00010148 | 8.2183e-06 | 1.7831e-05 | 9.8399e-05 | 7.9265e-06 | 1.7306e-05 | 0.00010148 | 8.2183e-06 | 1.7831e-05 | 9.8399e-05 | 7.9265e-06 | 1.7306e-05 | 4.1605e-11 | 3.3695e-12 | 7.3107e-12 | 4.0344e-11 | 3.2499e-12 | 7.0955e-12 | 256216420.6916 | 3163652729.4077 | 1458132680.3872 | 264230283.1401 | 3280120579.5538 | 1502363940.4097 | 768649262.0748 | 9490958188.2231 | 4374398041.1616 | 792690849.4203 | 9840361738.6614 | 4507091821.229
29448GNTCMPOBOX | GIANT CEMENT CO | 2019 | 29448GNTCMPOBOX, GIANT CEMENT CO, 2019 | 0.015729 | 0.0012738 | 0.0027638 | 0.015252 | 0.0012286 | 0.0026824 | 0.015729 | 0.0012738 | 0.0027638 | 0.015252 | 0.0012286 | 0.0026824 | 1.811 | 0.037612 | 0.11995 | 1.6855 | 0.034321 | 0.11031 | 1.811 | 0.037612 | 0.11995 | 1.6855 | 0.034321 | 0.11031 | 1.8267 | 0.038886 | 0.12272 | 1.7007 | 0.03555 | 0.11299 | 1.8267 | 0.038886 | 0.12272 | 1.7007 | 0.03555 | 0.11299 | 7.4895e-07 | 1.5943e-08 | 5.0314e-08 | 6.973e-07 | 1.4576e-08 | 4.6325e-08 | 14233.2237 | 668629.3928 | 211870.1108 | 15287.6114 | 731362.5599 | 230113.9631 | 42699.6712 | 2005888.1784 | 635610.3323 | 45862.8341 | 2194087.6796 | 690341.8893
77536SFTYK2027B | CLEAN HARBORS DEER PARK LLC | 2019 | 77536SFTYK2027B, CLEAN HARBORS DEER PARK LLC, 2019 | 3.4502e-05 | 2.7942e-06 | 6.0625e-06 | 3.3456e-05 | 2.695e-06 | 5.8841e-06 | 3.4502e-05 | 2.7942e-06 | 6.0625e-06 | 3.3456e-05 | 2.695e-06 | 5.8841e-06 | 0.00031573 | 6.5572e-06 | 2.0913e-05 | 0.00029385 | 5.9836e-06 | 1.9231e-05 | 0.00031573 | 6.5572e-06 | 2.0913e-05 | 0.00029385 | 5.9836e-06 | 1.9231e-05 | 0.00035023 | 9.3515e-06 | 2.6975e-05 | 0.0003273 | 8.6786e-06 | 2.5115e-05 | 0.00035023 | 9.3515e-06 | 2.6975e-05 | 0.0003273 | 8.6786e-06 | 2.5115e-05 | 1.4359e-10 | 3.8341e-12 | 1.106e-11 | 1.3419e-10 | 3.5582e-12 | 1.0297e-11 | 74236925.7449 | 2780308135.5332 | 963847884.2951 | 79437372.1205 | 2995857737.4985 | 1035249713.9057 | 222710777.2346 | 8340924406.5995 | 2891543652.8854 | 238312116.3614 | 8987573212.4956 | 3105749141.717
7006WDNKPR56HIG | DENKA PERFORMANCE ELASTOMER LLC | 2019 | 7006WDNKPR56HIG, DENKA PERFORMANCE ELASTOMER LLC, 2019 | 0.030544 | 0.0024737 | 0.0053671 | 0.029618 | 0.0023859 | 0.0052091 | 0.030544 | 0.0024737 | 0.0053671 | 0.029618 | 0.0023859 | 0.0052091 | 0 | 0 | 0 | 0 | 0 | 0 | 0 | 0 | 0 | 0 | 0 | 0 | 0.030544 | 0.0024737 | 0.0053671 | 0.029618 | 0.0023859 | 0.0052091 | 0.030544 | 0.0024737 | 0.0053671 | 0.029618 | 0.0023859 | 0.0052091 | 1.2523e-08 | 1.0142e-09 | 2.2005e-09 | 1.2143e-08 | 9.7821e-10 | 2.1357e-09 | 851217.3445 | 10510474.1841 | 4844294.6192 | 877841.4722 | 10897410.5633 | 4991242.3269 | 2553652.0335 | 31531422.5522 | 14532883.8577 | 2633524.4167 | 32692231.6899 | 14973726.9808
77643WSTMNHWY73 | VEOLIA ES TECHNICAL SOLUTIONS LLC PORT ARTHUR FACILITY | 2019 | 77643WSTMNHWY73, VEOLIA ES TECHNICAL SOLUTIONS LLC PORT ARTHUR FACILITY, 2019 | 0 | 0 | 0 | 0 | 0 | 0 | 0 | 0 | 0 | 0 | 0 | 0 | 0.0080956 | 0.00016813 | 0.00053622 | 0.0075345 | 0.00015343 | 0.00049309 | 0.0080956 | 0.00016813 | 0.00053622 | 0.0075345 | 0.00015343 | 0.00049309 | 0.0080956 | 0.00016813 | 0.00053622 | 0.0075345 | 0.00015343 | 0.00049309 | 0.0080956 | 0.00016813 | 0.00053622 | 0.0075345 | 0.00015343 | 0.00049309 | 3.3192e-09 | 6.8935e-11 | 2.1985e-10 | 3.0892e-09 | 6.2905e-11 | 2.0217e-10 | 3211625.8272 | 154638160.0689 | 48487369.7655 | 3450784.8124 | 169462438.3702 | 52728318.018 | 9634877.4815 | 463914480.2067 | 145462109.2965 | 10352354.4371 | 508387315.1106 | 158184954.0541
77581THRDC1871M | THIRD COAST TERMINALS PEARLAND | 2019 | 77581THRDC1871M, THIRD COAST TERMINALS PEARLAND, 2019 | 0 | 0 | 0 | 0 | 0 | 0 | 0 | 0 | 0 | 0 | 0 | 0 | 0 | 0 | 0 | 0 | 0 | 0 | 0 | 0 | 0 | 0 | 0 | 0 | 0 | 0 | 0 | 0 | 0 | 0 | 0 | 0 | 0 | 0 | 0 | 0 | 0 | 0 | 0 | 0 | 0 | 0 | #DIV/0! | #DIV/0! | #DIV/0! | #DIV/0! | #DIV/0! | #DIV/0! | #DIV/0! | #DIV/0! | #DIV/0! | #DIV/0! | #DIV/0! | #DIV/0!
29045HRDWC2114L | WEYLCHEM US INC. | 2019 | 29045HRDWC2114L, WEYLCHEM US INC., 2019 | 0.0015222 | 0.00012328 | 0.00026747 | 0.001476 | 0.0001189 | 0.00025959 | 0.0015222 | 0.00012328 | 0.00026747 | 0.001476 | 0.0001189 | 0.00025959 | 0.0080956 | 0.00016813 | 0.00053622 | 0.0075345 | 0.00015343 | 0.00049309 | 0.0080956 | 0.00016813 | 0.00053622 | 0.0075345 | 0.00015343 | 0.00049309 | 0.0096177 | 0.00029141 | 0.00080369 | 0.0090105 | 0.00027232 | 0.00075268 | 0.0096177 | 0.00029141 | 0.00080369 | 0.0090105 | 0.00027232 | 0.00075268 | 3.9433e-09 | 1.1948e-10 | 3.2951e-10 | 3.6943e-09 | 1.1165e-10 | 3.086e-10 | 2703338.1171 | 89221475.5977 | 32350883.1398 | 2885521.4321 | 95474368.7241 | 34543022.5422 | 8110014.3514 | 267664426.7932 | 97052649.4194 | 8656564.2964 | 286423106.1723 | 103629067.6265
77536DSPSL2525B | TM DEER PARK SERVICES LP | 2020 | 77536DSPSL2525B, TM DEER PARK SERVICES LP, 2020 | 0.00010148 | 8.2183e-06 | 1.7831e-05 | 9.8399e-05 | 7.9265e-06 | 1.7306e-05 | 0.00010148 | 8.2183e-06 | 1.7831e-05 | 9.8399e-05 | 7.9265e-06 | 1.7306e-05 | 0 | 0 | 0 | 0 | 0 | 0 | 0 | 0 | 0 | 0 | 0 | 0 | 0.00010148 | 8.2183e-06 | 1.7831e-05 | 9.8399e-05 | 7.9265e-06 | 1.7306e-05 | 0.00010148 | 8.2183e-06 | 1.7831e-05 | 9.8399e-05 | 7.9265e-06 | 1.7306e-05 | 4.1605e-11 | 3.3695e-12 | 7.3107e-12 | 4.0344e-11 | 3.2499e-12 | 7.0955e-12 | 256216420.6916 | 3163652729.4077 | 1458132680.3872 | 264230283.1401 | 3280120579.5538 | 1502363940.4097 | 768649262.0748 | 9490958188.2231 | 4374398041.1616 | 792690849.4203 | 9840361738.6614 | 4507091821.229
4501WTDCMP1TEDI | TEDIA CO LLC | 2020 | 4501WTDCMP1TEDI, TEDIA CO LLC, 2020 | 0 | 0 | 0 | 0 | 0 | 0 | 0 | 0 | 0 | 0 | 0 | 0 | 0 | 0 | 0 | 0 | 0 | 0 | 0 | 0 | 0 | 0 | 0 | 0 | 0 | 0 | 0 | 0 | 0 | 0 | 0 | 0 | 0 | 0 | 0 | 0 | 0 | 0 | 0 | 0 | 0 | 0 | #DIV/0! | #DIV/0! | #DIV/0! | #DIV/0! | #DIV/0! | #DIV/0! | #DIV/0! | #DIV/0! | #DIV/0! | #DIV/0! | #DIV/0! | #DIV/0!
29715RMNDSBANKS | NATION FORD CHEMICAL CO | 2020 | 29715RMNDSBANKS, NATION FORD CHEMICAL CO, 2020 | 0.057131 | 0.0046269 | 0.010039 | 0.055399 | 0.0044626 | 0.0097433 | 0.057131 | 0.0046269 | 0.010039 | 0.055399 | 0.0044626 | 0.0097433 | 0 | 0 | 0 | 0 | 0 | 0 | 0 | 0 | 0 | 0 | 0 | 0 | 0.057131 | 0.0046269 | 0.010039 | 0.055399 | 0.0044626 | 0.0097433 | 0.057131 | 0.0046269 | 0.010039 | 0.055399 | 0.0044626 | 0.0097433 | 2.3424e-08 | 1.897e-09 | 4.1159e-09 | 2.2713e-08 | 1.8297e-09 | 3.9948e-09 | 455091.3334 | 5619276.6064 | 2589933.7129 | 469325.5473 | 5826146.6777 | 2668497.2299 | 1365274.0001 | 16857829.8192 | 7769801.1388 | 1407976.642 | 17478440.0331 | 8005491.6896
40068SFTYK3700L | SAFETY-KLEEN SYSTEMS INC. | 2020 | 40068SFTYK3700L, SAFETY-KLEEN SYSTEMS INC., 2020 | 0.0015222 | 0.00012328 | 0.00026747 | 0.001476 | 0.0001189 | 0.00025959 | 0.0015222 | 0.00012328 | 0.00026747 | 0.001476 | 0.0001189 | 0.00025959 | 0.013762 | 0.00028583 | 0.00091158 | 0.012809 | 0.00026082 | 0.00083826 | 0.013762 | 0.00028583 | 0.00091158 | 0.012809 | 0.00026082 | 0.00083826 | 0.015285 | 0.0004091 | 0.001179 | 0.014285 | 0.00037972 | 0.0010979 | 0.015285 | 0.0004091 | 0.001179 | 0.014285 | 0.00037972 | 0.0010979 | 6.2667e-09 | 1.6773e-10 | 4.8341e-10 | 5.8567e-09 | 1.5569e-10 | 4.5012e-10 | 1701052.9566 | 63553557.9684 | 22051783.2577 | 1820133.5985 | 68470995.1652 | 23682649.4569 | 5103158.8698 | 190660673.9052 | 66155349.7731 | 5460400.7956 | 205412985.4956 | 71047948.3707
47620GPLSTLEXAN | SABIC INNOVATIVE PLASTICS MT. VERNON LLC | 2020 | 47620GPLSTLEXAN, SABIC INNOVATIVE PLASTICS MT. VERNON LLC, 2020 | 0.48709 | 0.039448 | 0.085589 | 0.47232 | 0.038047 | 0.083069 | 0.48709 | 0.039448 | 0.085589 | 0.47232 | 0.038047 | 0.083069 | 5.7479 | 0.11938 | 0.38072 | 5.3495 | 0.10893 | 0.3501 | 5.7479 | 0.11938 | 0.38072 | 5.3495 | 0.10893 | 0.3501 | 6.235 | 0.15882 | 0.46631 | 5.8218 | 0.14698 | 0.43317 | 6.235 | 0.15882 | 0.46631 | 5.8218 | 0.14698 | 0.43317 | 2.5563e-06 | 6.5118e-08 | 1.9119e-07 | 2.3869e-06 | 6.0262e-08 | 1.776e-07 | 4170.0376 | 163703.7112 | 55757.3039 | 4465.9551 | 176894.724 | 60023.2344 | 12510.1127 | 491111.1336 | 167271.9118 | 13397.8652 | 530684.172 | 180069.7032
77520MBYCR8500W | COVESTRO LLC | 2020 | 77520MBYCR8500W, COVESTRO LLC, 2020 | 0.00040591 | 3.2873e-05 | 7.1324e-05 | 0.0003936 | 3.1706e-05 | 6.9224e-05 | 0.00040591 | 3.2873e-05 | 7.1324e-05 | 0.0003936 | 3.1706e-05 | 6.9224e-05 | 0.0024287 | 5.044e-05 | 0.00016087 | 0.0022604 | 4.6028e-05 | 0.00014793 | 0.0024287 | 5.044e-05 | 0.00016087 | 0.0022604 | 4.6028e-05 | 0.00014793 | 0.0028346 | 8.3314e-05 | 0.00023219 | 0.002654 | 7.7734e-05 | 0.00021715 | 0.0028346 | 8.3314e-05 | 0.00023219 | 0.002654 | 7.7734e-05 | 0.00021715 | 1.1622e-09 | 3.4159e-11 | 9.5198e-11 | 1.0881e-09 | 3.1871e-11 | 8.9032e-11 | 9172424.0543 | 312073433.5133 | 111976906.0463 | 9796712.7782 | 334473758.0436 | 119731612.9863 | 27517272.1629 | 936220300.54 | 335930718.139 | 29390138.3345 | 1003421274.1308 | 359194838.959
31533FFNCC1415W | OPTIMA CHEMICAL GROUP LLC | 2020 | 31533FFNCC1415W, OPTIMA CHEMICAL GROUP LLC, 2020 | 0 | 0 | 0 | 0 | 0 | 0 | 0 | 0 | 0 | 0 | 0 | 0 | 0 | 0 | 0 | 0 | 0 | 0 | 0 | 0 | 0 | 0 | 0 | 0 | 0 | 0 | 0 | 0 | 0 | 0 | 0 | 0 | 0 | 0 | 0 | 0 | 0 | 0 | 0 | 0 | 0 | 0 | #DIV/0! | #DIV/0! | #DIV/0! | #DIV/0! | #DIV/0! | #DIV/0! | #DIV/0! | #DIV/0! | #DIV/0! | #DIV/0! | #DIV/0! | #DIV/0!
43920VNRLL1250S | HERITAGE THERMAL SERVICES | 2020 | 43920VNRLL1250S, HERITAGE THERMAL SERVICES, 2020 | 1.9281e-05 | 1.5615e-06 | 3.3879e-06 | 1.8696e-05 | 1.506e-06 | 3.2882e-06 | 1.9281e-05 | 1.5615e-06 | 3.3879e-06 | 1.8696e-05 | 1.506e-06 | 3.2882e-06 | 0.00020239 | 4.2034e-06 | 1.3406e-05 | 0.00018836 | 3.8357e-06 | 1.2327e-05 | 0.00020239 | 4.2034e-06 | 1.3406e-05 | 0.00018836 | 3.8357e-06 | 1.2327e-05 | 0.00022167 | 5.7648e-06 | 1.6793e-05 | 0.00020706 | 5.3417e-06 | 1.5615e-05 | 0.00022167 | 5.7648e-06 | 1.6793e-05 | 0.00020706 | 5.3417e-06 | 1.5615e-05 | 9.0885e-11 | 2.3636e-12 | 6.8853e-12 | 8.4894e-11 | 2.1901e-12 | 6.4024e-12 | 117291321.5862 | 4510093595.7258 | 1548222890.8405 | 125568219.6826 | 4867363914.9629 | 1665013056.6857 | 351873964.7586 | 13530280787.1775 | 4644668672.5214 | 376704659.0479 | 14602091744.8887 | 4995039170.057
29059SNTCMSCHWY | HOLCIM (US) INC HOLLY HILL PLANT | 2020 | 29059SNTCMSCHWY, HOLCIM (US) INC HOLLY HILL PLANT, 2020 | 0.00030443 | 2.4655e-05 | 5.3493e-05 | 0.0002952 | 2.378e-05 | 5.1918e-05 | 0.00030443 | 2.4655e-05 | 5.3493e-05 | 0.0002952 | 2.378e-05 | 5.1918e-05 | 0.00012143 | 2.522e-06 | 8.0433e-06 | 0.00011302 | 2.3014e-06 | 7.3964e-06 | 0.00012143 | 2.522e-06 | 8.0433e-06 | 0.00011302 | 2.3014e-06 | 7.3964e-06 | 0.00042586 | 2.7177e-05 | 6.1536e-05 | 0.00040821 | 2.6081e-05 | 5.9315e-05 | 0.00042586 | 2.7177e-05 | 6.1536e-05 | 0.00040821 | 2.6081e-05 | 5.9315e-05 | 1.746e-10 | 1.1143e-11 | 2.523e-11 | 1.6737e-10 | 1.0693e-11 | 2.4319e-11 | 61052360.6063 | 956689157.4741 | 422514111.8958 | 63691955.3859 | 996893963.3675 | 438340762.0837 | 183157081.819 | 2870067472.4224 | 1267542335.6873 | 191075866.1578 | 2990681890.1024 | 1315022286.2512
69145CLNHR5MISO | CLEAN HARBORS ENVIRONMENTAL SERVICES INC | 2020 | 69145CLNHR5MISO, CLEAN HARBORS ENVIRONMENTAL SERVICES INC, 2020 | 0.00020295 | 1.6437e-05 | 3.5662e-05 | 0.0001968 | 1.5853e-05 | 3.4612e-05 | 0.00020295 | 1.6437e-05 | 3.5662e-05 | 0.0001968 | 1.5853e-05 | 3.4612e-05 | 0.00032382 | 6.7254e-06 | 2.1449e-05 | 0.00030138 | 6.1371e-06 | 1.9724e-05 | 0.00032382 | 6.7254e-06 | 2.1449e-05 | 0.00030138 | 6.1371e-06 | 1.9724e-05 | 0.00052678 | 2.3162e-05 | 5.7111e-05 | 0.00049818 | 2.199e-05 | 5.4336e-05 | 0.00052678 | 2.3162e-05 | 5.7111e-05 | 0.00049818 | 2.199e-05 | 5.4336e-05 | 2.1598e-10 | 9.4965e-12 | 2.3415e-11 | 2.0425e-10 | 9.016e-12 | 2.2278e-11 | 49356753.3032 | 1122524689.5679 | 455254328.1362 | 52190102.47 | 1182348683.0359 | 478505300.2701 | 148070259.9095 | 3367574068.7038 | 1365762984.4086 | 156570307.4099 | 3547046049.1076 | 1435515900.8104
71730NVRNM309AM | CLEAN HARBORS EL DORADO LLC | 2020 | 71730NVRNM309AM, CLEAN HARBORS EL DORADO LLC, 2020 | 2.0295e-05 | 1.6437e-06 | 3.5662e-06 | 1.968e-05 | 1.5853e-06 | 3.4612e-06 | 2.0295e-05 | 1.6437e-06 | 3.5662e-06 | 1.968e-05 | 1.5853e-06 | 3.4612e-06 | 0.00016191 | 3.3627e-06 | 1.0724e-05 | 0.00015069 | 3.0685e-06 | 9.8619e-06 | 0.00016191 | 3.3627e-06 | 1.0724e-05 | 0.00015069 | 3.0685e-06 | 9.8619e-06 | 0.00018221 | 5.0064e-06 | 1.4291e-05 | 0.00017037 | 4.6538e-06 | 1.3323e-05 | 0.00018221 | 5.0064e-06 | 1.4291e-05 | 0.00017037 | 4.6538e-06 | 1.3323e-05 | 7.4705e-11 | 2.0526e-12 | 5.8592e-12 | 6.9852e-11 | 1.9081e-12 | 5.4625e-12 | 142694764.4295 | 5193395662.1767 | 1819371754.0015 | 152608882.5975 | 5586791239.2005 | 1951499914.0766 | 428084293.2885 | 15580186986.5302 | 5458115262.0044 | 457826647.7926 | 16760373717.6014 | 5854499742.2299
77536SFTYK2027B | CLEAN HARBORS DEER PARK LLC | 2020 | 77536SFTYK2027B, CLEAN HARBORS DEER PARK LLC, 2020 | 4.0591e-05 | 3.2873e-06 | 7.1324e-06 | 3.936e-05 | 3.1706e-06 | 6.9224e-06 | 4.0591e-05 | 3.2873e-06 | 7.1324e-06 | 3.936e-05 | 3.1706e-06 | 6.9224e-06 | 8.0956e-05 | 1.6813e-06 | 5.3622e-06 | 7.5345e-05 | 1.5343e-06 | 4.9309e-06 | 8.0956e-05 | 1.6813e-06 | 5.3622e-06 | 7.5345e-05 | 1.5343e-06 | 4.9309e-06 | 0.00012155 | 4.9687e-06 | 1.2495e-05 | 0.0001147 | 4.7049e-06 | 1.1853e-05 | 0.00012155 | 4.9687e-06 | 1.2495e-05 | 0.0001147 | 4.7049e-06 | 1.1853e-05 | 4.9834e-11 | 2.0372e-12 | 5.1228e-12 | 4.7029e-11 | 1.929e-12 | 4.8599e-12 | 213909785.8649 | 5232774238.8581 | 2080893772.0336 | 226668833.562 | 5526178896.9383 | 2193470770.2024 | 641729357.5948 | 15698322716.5742 | 6242681316.1009 | 680006500.6861 | 16578536690.8148 | 6580412310.6073
77643WSTMNHWY73 | VEOLIA ES TECHNICAL SOLUTIONS LLC PORT ARTHUR FACILITY | 2020 | 77643WSTMNHWY73, VEOLIA ES TECHNICAL SOLUTIONS LLC PORT ARTHUR FACILITY, 2020 | 0 | 0 | 0 | 0 | 0 | 0 | 0 | 0 | 0 | 0 | 0 | 0 | 0.020239 | 0.00042034 | 0.0013406 | 0.018836 | 0.00038357 | 0.0012327 | 0.020239 | 0.00042034 | 0.0013406 | 0.018836 | 0.00038357 | 0.0012327 | 0.020239 | 0.00042034 | 0.0013406 | 0.018836 | 0.00038357 | 0.0012327 | 0.020239 | 0.00042034 | 0.0013406 | 0.018836 | 0.00038357 | 0.0012327 | 8.298e-09 | 1.7234e-10 | 5.4963e-10 | 7.7229e-09 | 1.5726e-10 | 5.0542e-10 | 1284650.3309 | 61855264.0276 | 19394947.9062 | 1380313.9249 | 67784975.3481 | 21091327.2072 | 3853950.9926 | 185565792.0827 | 58184843.7186 | 4140941.7748 | 203354926.0443 | 63273981.6216
29045HRDWC2114L | WEYLCHEM US INC. | 2020 | 29045HRDWC2114L, WEYLCHEM US INC., 2020 | 0.00020295 | 1.6437e-05 | 3.5662e-05 | 0.0001968 | 1.5853e-05 | 3.4612e-05 | 0.00020295 | 1.6437e-05 | 3.5662e-05 | 0.0001968 | 1.5853e-05 | 3.4612e-05 | 0.00080956 | 1.6813e-05 | 5.3622e-05 | 0.00075345 | 1.5343e-05 | 4.9309e-05 | 0.00080956 | 1.6813e-05 | 5.3622e-05 | 0.00075345 | 1.5343e-05 | 4.9309e-05 | 0.0010125 | 3.325e-05 | 8.9284e-05 | 0.00095025 | 3.1196e-05 | 8.3921e-05 | 0.0010125 | 3.325e-05 | 8.9284e-05 | 0.00095025 | 3.1196e-05 | 8.3921e-05 | 4.1513e-10 | 1.3633e-11 | 3.6607e-11 | 3.896e-10 | 1.279e-11 | 3.4408e-11 | 25678701.9217 | 781951587.9136 | 291204739.2653 | 27361225.774 | 833447965.8306 | 309813386.7978 | 77036105.7652 | 2345854763.7407 | 873614217.796 | 82083677.3219 | 2500343897.4917 | 929440160.3933
29448GNTCMPOBOX | GIANT CEMENT CO | 2020 | 29448GNTCMPOBOX, GIANT CEMENT CO, 2020 | 0.01309 | 0.0010602 | 0.0023002 | 0.012693 | 0.0010225 | 0.0022325 | 0.01309 | 0.0010602 | 0.0023002 | 0.012693 | 0.0010225 | 0.0022325 | 1.6062 | 0.033358 | 0.10639 | 1.4948 | 0.03044 | 0.09783 | 1.6062 | 0.033358 | 0.10639 | 1.4948 | 0.03044 | 0.09783 | 1.6193 | 0.034418 | 0.10869 | 1.5075 | 0.031462 | 0.10006 | 1.6193 | 0.034418 | 0.10869 | 1.5075 | 0.031462 | 0.10006 | 6.6389e-07 | 1.4111e-08 | 4.4562e-08 | 6.1809e-07 | 1.29e-08 | 4.1026e-08 | 16056.765 | 755417.8147 | 239219.7683 | 17246.6193 | 826385.6741 | 259838.2081 | 48170.295 | 2266253.4442 | 717659.3048 | 51739.8579 | 2479157.0223 | 779514.6242
79762VNWTR311LA | UNIVAR USA INC HOUSTON | 2020 | 79762VNWTR311LA, UNIVAR USA INC HOUSTON, 2020 | 0 | 0 | 0 | 0 | 0 | 0 | 0 | 0 | 0 | 0 | 0 | 0 | 0 | 0 | 0 | 0 | 0 | 0 | 0 | 0 | 0 | 0 | 0 | 0 | 0 | 0 | 0 | 0 | 0 | 0 | 0 | 0 | 0 | 0 | 0 | 0 | 0 | 0 | 0 | 0 | 0 | 0 | #DIV/0! | #DIV/0! | #DIV/0! | #DIV/0! | #DIV/0! | #DIV/0! | #DIV/0! | #DIV/0! | #DIV/0! | #DIV/0! | #DIV/0! | #DIV/0!
70764LLMNXHWY40 | SHINTECH PLAQUEMINE PLANT | 2020 | 70764LLMNXHWY40, SHINTECH PLAQUEMINE PLANT, 2020 | 0 | 0 | 0 | 0 | 0 | 0 | 0 | 0 | 0 | 0 | 0 | 0 | 0 | 0 | 0 | 0 | 0 | 0 | 0 | 0 | 0 | 0 | 0 | 0 | 0 | 0 | 0 | 0 | 0 | 0 | 0 | 0 | 0 | 0 | 0 | 0 | 0 | 0 | 0 | 0 | 0 | 0 | #DIV/0! | #DIV/0! | #DIV/0! | #DIV/0! | #DIV/0! | #DIV/0! | #DIV/0! | #DIV/0! | #DIV/0! | #DIV/0! | #DIV/0! | #DIV/0!
44011CHMTR35850 | CHEMTRON CORP | 2020 | 44011CHMTR35850, CHEMTRON CORP, 2020 | 0 | 0 | 0 | 0 | 0 | 0 | 0 | 0 | 0 | 0 | 0 | 0 | 0.00011334 | 2.3539e-06 | 7.5071e-06 | 0.00010548 | 2.148e-06 | 6.9033e-06 | 0.00011334 | 2.3539e-06 | 7.5071e-06 | 0.00010548 | 2.148e-06 | 6.9033e-06 | 0.00011334 | 2.3539e-06 | 7.5071e-06 | 0.00010548 | 2.148e-06 | 6.9033e-06 | 0.00011334 | 2.3539e-06 | 7.5071e-06 | 0.00010548 | 2.148e-06 | 6.9033e-06 | 4.6469e-11 | 9.6509e-13 | 3.0779e-12 | 4.3248e-11 | 8.8067e-13 | 2.8304e-12 | 229401844.7984 | 11045582862.0641 | 3463383554.6785 | 246484629.4553 | 12104459883.5865 | 3766308429.8594 | 688205534.3952 | 33136748586.1922 | 10390150664.0356 | 739453888.3658 | 36313379650.7595 | 11298925289.5783
7006WDNKPR56HIG | DENKA PERFORMANCE ELASTOMER LLC | 2020 | 7006WDNKPR56HIG, DENKA PERFORMANCE ELASTOMER LLC, 2020 | 0.022223 | 0.0017998 | 0.003905 | 0.021549 | 0.0017359 | 0.00379 | 0.022223 | 0.0017998 | 0.003905 | 0.021549 | 0.0017359 | 0.00379 | 0.0064765 | 0.00013451 | 0.00042898 | 0.0060276 | 0.00012274 | 0.00039447 | 0.0064765 | 0.00013451 | 0.00042898 | 0.0060276 | 0.00012274 | 0.00039447 | 0.0287 | 0.0019343 | 0.004334 | 0.027577 | 0.0018587 | 0.0041845 | 0.0287 | 0.0019343 | 0.004334 | 0.027577 | 0.0018587 | 0.0041845 | 1.1767e-08 | 7.9307e-10 | 1.7769e-09 | 1.1307e-08 | 7.6205e-10 | 1.7156e-09 | 905927.4324 | 13441375.6257 | 5999115.6483 | 942814.7001 | 13988626.1637 | 6213403.6406 | 2717782.2972 | 40324126.877 | 17997346.945 | 2828444.1003 | 41965878.491 | 18640210.9219
77536DSPSL2525B | TM DEER PARK SERVICES LP | 2021 | 77536DSPSL2525B, TM DEER PARK SERVICES LP, 2021 | 0.00010148 | 8.2183e-06 | 1.7831e-05 | 9.8399e-05 | 7.9265e-06 | 1.7306e-05 | 0.00010148 | 8.2183e-06 | 1.7831e-05 | 9.8399e-05 | 7.9265e-06 | 1.7306e-05 | 0 | 0 | 0 | 0 | 0 | 0 | 0 | 0 | 0 | 0 | 0 | 0 | 0.00010148 | 8.2183e-06 | 1.7831e-05 | 9.8399e-05 | 7.9265e-06 | 1.7306e-05 | 0.00010148 | 8.2183e-06 | 1.7831e-05 | 9.8399e-05 | 7.9265e-06 | 1.7306e-05 | 4.1605e-11 | 3.3695e-12 | 7.3107e-12 | 4.0344e-11 | 3.2499e-12 | 7.0955e-12 | 256216420.6916 | 3163652729.4077 | 1458132680.3872 | 264230283.1401 | 3280120579.5538 | 1502363940.4097 | 768649262.0748 | 9490958188.2231 | 4374398041.1616 | 792690849.4203 | 9840361738.6614 | 4507091821.229
77643WSTMNHWY73 | VEOLIA ES TECHNICAL SOLUTIONS LLC PORT ARTHUR FACILITY | 2021 | 77643WSTMNHWY73, VEOLIA ES TECHNICAL SOLUTIONS LLC PORT ARTHUR FACILITY, 2021 | 0 | 0 | 0 | 0 | 0 | 0 | 0 | 0 | 0 | 0 | 0 | 0 | 0.0080956 | 0.00016813 | 0.00053622 | 0.0075345 | 0.00015343 | 0.00049309 | 0.0080956 | 0.00016813 | 0.00053622 | 0.0075345 | 0.00015343 | 0.00049309 | 0.0080956 | 0.00016813 | 0.00053622 | 0.0075345 | 0.00015343 | 0.00049309 | 0.0080956 | 0.00016813 | 0.00053622 | 0.0075345 | 0.00015343 | 0.00049309 | 3.3192e-09 | 6.8935e-11 | 2.1985e-10 | 3.0892e-09 | 6.2905e-11 | 2.0217e-10 | 3211625.8272 | 154638160.0689 | 48487369.7655 | 3450784.8124 | 169462438.3702 | 52728318.018 | 9634877.4815 | 463914480.2067 | 145462109.2965 | 10352354.4371 | 508387315.1106 | 158184954.0541
69145CLNHR5MISO | CLEAN HARBORS ENVIRONMENTAL SERVICES INC | 2021 | 69145CLNHR5MISO, CLEAN HARBORS ENVIRONMENTAL SERVICES INC, 2021 | 0.00048709 | 3.9448e-05 | 8.5589e-05 | 0.00047232 | 3.8047e-05 | 8.3069e-05 | 0.00048709 | 3.9448e-05 | 8.5589e-05 | 0.00047232 | 3.8047e-05 | 8.3069e-05 | 8.0956e-05 | 1.6813e-06 | 5.3622e-06 | 7.5345e-05 | 1.5343e-06 | 4.9309e-06 | 8.0956e-05 | 1.6813e-06 | 5.3622e-06 | 7.5345e-05 | 1.5343e-06 | 4.9309e-06 | 0.00056804 | 4.1129e-05 | 9.0951e-05 | 0.00054766 | 3.9582e-05 | 8.8e-05 | 0.00056804 | 4.1129e-05 | 9.0951e-05 | 0.00054766 | 3.9582e-05 | 8.8e-05 | 2.329e-10 | 1.6863e-11 | 3.729e-11 | 2.2454e-10 | 1.6228e-11 | 3.608e-11 | 45771094.1482 | 632150962.1187 | 285867773.9523 | 47474670.8366 | 656870121.0391 | 295454467.732 | 137313282.4447 | 1896452886.356 | 857603321.857 | 142424012.5098 | 1970610363.1173 | 886363403.1959
70764LLMNXHWY40 | SHINTECH PLAQUEMINE PLANT | 2021 | 70764LLMNXHWY40, SHINTECH PLAQUEMINE PLANT, 2021 | 0 | 0 | 0 | 0 | 0 | 0 | 0 | 0 | 0 | 0 | 0 | 0 | 0 | 0 | 0 | 0 | 0 | 0 | 0 | 0 | 0 | 0 | 0 | 0 | 0 | 0 | 0 | 0 | 0 | 0 | 0 | 0 | 0 | 0 | 0 | 0 | 0 | 0 | 0 | 0 | 0 | 0 | #DIV/0! | #DIV/0! | #DIV/0! | #DIV/0! | #DIV/0! | #DIV/0! | #DIV/0! | #DIV/0! | #DIV/0! | #DIV/0! | #DIV/0! | #DIV/0!
71730NVRNM309AM | CLEAN HARBORS EL DORADO LLC | 2021 | 71730NVRNM309AM, CLEAN HARBORS EL DORADO LLC, 2021 | 1.0148e-05 | 8.2183e-07 | 1.7831e-06 | 9.8399e-06 | 7.9265e-07 | 1.7306e-06 | 1.0148e-05 | 8.2183e-07 | 1.7831e-06 | 9.8399e-06 | 7.9265e-07 | 1.7306e-06 | 8.0956e-05 | 1.6813e-06 | 5.3622e-06 | 7.5345e-05 | 1.5343e-06 | 4.9309e-06 | 8.0956e-05 | 1.6813e-06 | 5.3622e-06 | 7.5345e-05 | 1.5343e-06 | 4.9309e-06 | 9.1104e-05 | 2.5032e-06 | 7.1453e-06 | 8.5185e-05 | 2.3269e-06 | 6.6615e-06 | 9.1104e-05 | 2.5032e-06 | 7.1453e-06 | 8.5185e-05 | 2.3269e-06 | 6.6615e-06 | 3.7352e-11 | 1.0263e-12 | 2.9296e-12 | 3.4926e-11 | 9.5404e-13 | 2.7312e-12 | 285389528.859 | 10386791324.3535 | 3638743508.0029 | 305217765.1951 | 11173582478.4009 | 3902999828.1532 | 856168586.577 | 31160373973.0604 | 10916230524.0087 | 915653295.5853 | 33520747435.2028 | 11708999484.4597
29045HRDWC2114L | WEYLCHEM US INC. | 2021 | 29045HRDWC2114L, WEYLCHEM US INC., 2021 | 0.0010148 | 8.2183e-05 | 0.00017831 | 0.00098399 | 7.9265e-05 | 0.00017306 | 0.0010148 | 8.2183e-05 | 0.00017831 | 0.00098399 | 7.9265e-05 | 0.00017306 | 0.00080956 | 1.6813e-05 | 5.3622e-05 | 0.00075345 | 1.5343e-05 | 4.9309e-05 | 0.00080956 | 1.6813e-05 | 5.3622e-05 | 0.00075345 | 1.5343e-05 | 4.9309e-05 | 0.0018243 | 9.8997e-05 | 0.00023193 | 0.0017374 | 9.4608e-05 | 0.00022237 | 0.0018243 | 9.8997e-05 | 0.00023193 | 0.0017374 | 9.4608e-05 | 0.00022237 | 7.4797e-10 | 4.0589e-11 | 9.5092e-11 | 7.1235e-10 | 3.8789e-11 | 9.1172e-11 | 14251839.2456 | 262634415.9254 | 112101600.7733 | 14964528.6813 | 274818163.1218 | 116922265.6331 | 42755517.7369 | 787903247.7761 | 336304802.3198 | 44893586.0439 | 824454489.3654 | 350766796.8994
77520MBYCR8500W | COVESTRO LLC | 2021 | 77520MBYCR8500W, COVESTRO LLC, 2021 | 0.00040591 | 3.2873e-05 | 7.1324e-05 | 0.0003936 | 3.1706e-05 | 6.9224e-05 | 0.00040591 | 3.2873e-05 | 7.1324e-05 | 0.0003936 | 3.1706e-05 | 6.9224e-05 | 1.0589 | 0.021992 | 0.070138 | 0.98551 | 0.020068 | 0.064497 | 1.0589 | 0.021992 | 0.070138 | 0.98551 | 0.020068 | 0.064497 | 1.0593 | 0.022025 | 0.070209 | 0.98591 | 0.0201 | 0.064566 | 1.0593 | 0.022025 | 0.070209 | 0.98591 | 0.0201 | 0.064566 | 4.3432e-07 | 9.0302e-09 | 2.8786e-08 | 4.0422e-07 | 8.2409e-09 | 2.6472e-08 | 24544.3058 | 1180484.3543 | 370321.9604 | 26371.6146 | 1293540.6967 | 402689.4909 | 73632.9173 | 3541453.0628 | 1110965.8811 | 79114.8437 | 3880622.09 | 1208068.4726
77536SFTYK2027B | CLEAN HARBORS DEER PARK LLC | 2021 | 77536SFTYK2027B, CLEAN HARBORS DEER PARK LLC, 2021 | 4.0591e-05 | 3.2873e-06 | 7.1324e-06 | 3.936e-05 | 3.1706e-06 | 6.9224e-06 | 4.0591e-05 | 3.2873e-06 | 7.1324e-06 | 3.936e-05 | 3.1706e-06 | 6.9224e-06 | 8.0956e-05 | 1.6813e-06 | 5.3622e-06 | 7.5345e-05 | 1.5343e-06 | 4.9309e-06 | 8.0956e-05 | 1.6813e-06 | 5.3622e-06 | 7.5345e-05 | 1.5343e-06 | 4.9309e-06 | 0.00012155 | 4.9687e-06 | 1.2495e-05 | 0.0001147 | 4.7049e-06 | 1.1853e-05 | 0.00012155 | 4.9687e-06 | 1.2495e-05 | 0.0001147 | 4.7049e-06 | 1.1853e-05 | 4.9834e-11 | 2.0372e-12 | 5.1228e-12 | 4.7029e-11 | 1.929e-12 | 4.8599e-12 | 213909785.8649 | 5232774238.8581 | 2080893772.0336 | 226668833.562 | 5526178896.9383 | 2193470770.2024 | 641729357.5948 | 15698322716.5742 | 6242681316.1009 | 680006500.6861 | 16578536690.8148 | 6580412310.6073
7006WDNKPR56HIG | DENKA PERFORMANCE ELASTOMER LLC | 2021 | 7006WDNKPR56HIG, DENKA PERFORMANCE ELASTOMER LLC, 2021 | 0.030342 | 0.0024573 | 0.0053315 | 0.029421 | 0.00237 | 0.0051745 | 0.030342 | 0.0024573 | 0.0053315 | 0.029421 | 0.00237 | 0.0051745 | 0.007286 | 0.00015132 | 0.0004826 | 0.0067811 | 0.00013808 | 0.00044378 | 0.007286 | 0.00015132 | 0.0004826 | 0.0067811 | 0.00013808 | 0.00044378 | 0.037628 | 0.0026086 | 0.0058141 | 0.036202 | 0.0025081 | 0.0056183 | 0.037628 | 0.0026086 | 0.0058141 | 0.036202 | 0.0025081 | 0.0056183 | 1.5427e-08 | 1.0695e-09 | 2.3838e-09 | 1.4843e-08 | 1.0283e-09 | 2.3035e-09 | 690982.7702 | 9967004.8735 | 4471905.5201 | 718184.9838 | 10366336.2729 | 4627737.5415 | 2072948.3105 | 29901014.6206 | 13415716.5604 | 2154554.9515 | 31099008.8188 | 13883212.6246
47620GPLSTLEXAN | SABIC INNOVATIVE PLASTICS MT. VERNON LLC | 2021 | 47620GPLSTLEXAN, SABIC INNOVATIVE PLASTICS MT. VERNON LLC, 2021 | 0.72048 | 0.05835 | 0.1266 | 0.69863 | 0.056278 | 0.12287 | 0.72048 | 0.05835 | 0.1266 | 0.69863 | 0.056278 | 0.12287 | 9.7147 | 0.20176 | 0.64347 | 9.0414 | 0.18411 | 0.59171 | 9.7147 | 0.20176 | 0.64347 | 9.0414 | 0.18411 | 0.59171 | 10.4352 | 0.26011 | 0.77007 | 9.7401 | 0.24039 | 0.71459 | 10.4352 | 0.26011 | 0.77007 | 9.7401 | 0.24039 | 0.71459 | 4.2784e-06 | 1.0665e-07 | 3.1573e-07 | 3.9934e-06 | 9.856e-08 | 2.9298e-07 | 2491.5693 | 99957.0963 | 33763.304 | 2669.3896 | 108157.5705 | 36384.7328 | 7474.7079 | 299871.289 | 101289.9121 | 8008.1687 | 324472.7116 | 109154.1985
44011CHMTR35850 | CHEMTRON CORP | 2021 | 44011CHMTR35850, CHEMTRON CORP, 2021 | 0 | 0 | 0 | 0 | 0 | 0 | 0 | 0 | 0 | 0 | 0 | 0 | 0.018709 | 0.00038856 | 0.0012392 | 0.017412 | 0.00035457 | 0.0011395 | 0.018709 | 0.00038856 | 0.0012392 | 0.017412 | 0.00035457 | 0.0011395 | 0.018709 | 0.00038856 | 0.0012392 | 0.017412 | 0.00035457 | 0.0011395 | 0.018709 | 0.00038856 | 0.0012392 | 0.017412 | 0.00035457 | 0.0011395 | 7.6707e-09 | 1.5931e-10 | 5.0808e-10 | 7.139e-09 | 1.4537e-10 | 4.6721e-10 | 1389712.6037 | 66913959.3548 | 20981120.6255 | 1493199.8323 | 73328618.9399 | 22816234.5383 | 4169137.8111 | 200741878.0643 | 62943361.8765 | 4479599.4968 | 219985856.8198 | 68448703.6149
43920VNRLL1250S | HERITAGE THERMAL SERVICES | 2021 | 43920VNRLL1250S, HERITAGE THERMAL SERVICES, 2021 | 8.1181e-06 | 6.5747e-07 | 1.4265e-06 | 7.8719e-06 | 6.3412e-07 | 1.3845e-06 | 8.1181e-06 | 6.5747e-07 | 1.4265e-06 | 7.8719e-06 | 6.3412e-07 | 1.3845e-06 | 8.0956e-06 | 1.6813e-07 | 5.3622e-07 | 7.5345e-06 | 1.5343e-07 | 4.9309e-07 | 8.0956e-06 | 1.6813e-07 | 5.3622e-07 | 7.5345e-06 | 1.5343e-07 | 4.9309e-07 | 1.6214e-05 | 8.256e-07 | 1.9627e-06 | 1.5406e-05 | 7.8755e-07 | 1.8776e-06 | 1.6214e-05 | 8.256e-07 | 1.9627e-06 | 1.5406e-05 | 7.8755e-07 | 1.8776e-06 | 6.6476e-12 | 3.385e-13 | 8.0471e-13 | 6.3166e-12 | 3.229e-13 | 7.6981e-13 | 1603579669.9419 | 31492160316.3228 | 13247029948.9706 | 1687606045.3355 | 33013803738.2236 | 13847623808.6753 | 4810739009.8256 | 94476480948.9684 | 39741089846.9118 | 5062818136.0065 | 99041411214.6709 | 41542871426.0259
29059SNTCMSCHWY | HOLCIM (US) INC HOLLY HILL PLANT | 2021 | 29059SNTCMSCHWY, HOLCIM (US) INC HOLLY HILL PLANT, 2021 | 0.00060886 | 4.931e-05 | 0.00010699 | 0.00059039 | 4.7559e-05 | 0.00010384 | 0.00060886 | 4.931e-05 | 0.00010699 | 0.00059039 | 4.7559e-05 | 0.00010384 | 0 | 0 | 0 | 0 | 0 | 0 | 0 | 0 | 0 | 0 | 0 | 0 | 0.00060886 | 4.931e-05 | 0.00010699 | 0.00059039 | 4.7559e-05 | 0.00010384 | 0.00060886 | 4.931e-05 | 0.00010699 | 0.00059039 | 4.7559e-05 | 0.00010384 | 2.4963e-10 | 2.0217e-11 | 4.3864e-11 | 2.4206e-10 | 1.9499e-11 | 4.2573e-11 | 42702736.7819 | 527275454.9013 | 243022113.3979 | 44038380.5233 | 546686763.259 | 250393990.0683 | 128108210.3458 | 1581826364.7038 | 729066340.1936 | 132115141.57 | 1640060289.7769 | 751181970.2048
77536DSPSL2525B | TM DEER PARK SERVICES LP | 2022 | 77536DSPSL2525B, TM DEER PARK SERVICES LP, 2022 | 0 | 0 | 0 | 0 | 0 | 0 | 0 | 0 | 0 | 0 | 0 | 0 | 0 | 0 | 0 | 0 | 0 | 0 | 0 | 0 | 0 | 0 | 0 | 0 | 0 | 0 | 0 | 0 | 0 | 0 | 0 | 0 | 0 | 0 | 0 | 0 | 0 | 0 | 0 | 0 | 0 | 0 | #DIV/0! | #DIV/0! | #DIV/0! | #DIV/0! | #DIV/0! | #DIV/0! | #DIV/0! | #DIV/0! | #DIV/0! | #DIV/0! | #DIV/0! | #DIV/0!
77643WSTMNHWY73 | VEOLIA ES TECHNICAL SOLUTIONS LLC PORT ARTHUR FACILITY | 2022 | 77643WSTMNHWY73, VEOLIA ES TECHNICAL SOLUTIONS LLC PORT ARTHUR FACILITY, 2022 | 0 | 0 | 0 | 0 | 0 | 0 | 0 | 0 | 0 | 0 | 0 | 0 | 0.0024287 | 5.044e-05 | 0.00016087 | 0.0022604 | 4.6028e-05 | 0.00014793 | 0.0024287 | 5.044e-05 | 0.00016087 | 0.0022604 | 4.6028e-05 | 0.00014793 | 0.0024287 | 5.044e-05 | 0.00016087 | 0.0022604 | 4.6028e-05 | 0.00014793 | 0.0024287 | 5.044e-05 | 0.00016087 | 0.0022604 | 4.6028e-05 | 0.00014793 | 9.9576e-10 | 2.0681e-11 | 6.5955e-11 | 9.2675e-10 | 1.8871e-11 | 6.0651e-11 | 10705419.4239 | 515460533.563 | 161624565.885 | 11502616.0412 | 564874794.5674 | 175761060.0601 | 32116258.2718 | 1546381600.689 | 484873697.655 | 34507848.1237 | 1694624383.7021 | 527283180.1803
29448GNTCMPOBOX | GIANT CEMENT CO | 2022 | 29448GNTCMPOBOX, GIANT CEMENT CO, 2022 | 0.0037394 | 0.00030285 | 0.00065707 | 0.003626 | 0.00029209 | 0.00063773 | 0.0037394 | 0.00030285 | 0.00065707 | 0.003626 | 0.00029209 | 0.00063773 | 0.0018863 | 3.9175e-05 | 0.00012494 | 0.0017555 | 3.5748e-05 | 0.00011489 | 0.0018863 | 3.9175e-05 | 0.00012494 | 0.0017555 | 3.5748e-05 | 0.00011489 | 0.0056257 | 0.00034202 | 0.00078201 | 0.0053815 | 0.00032784 | 0.00075262 | 0.0056257 | 0.00034202 | 0.00078201 | 0.0053815 | 0.00032784 | 0.00075262 | 2.3065e-09 | 1.4023e-10 | 3.2063e-10 | 2.2064e-09 | 1.3441e-10 | 3.0857e-10 | 4621656.2138 | 76018622.1227 | 33247528.402 | 4831325.0323 | 79306675.3003 | 34546026.2009 | 13864968.6413 | 228055866.3681 | 99742585.2059 | 14493975.0968 | 237920025.9008 | 103638078.6026
69145CLNHR5MISO | CLEAN HARBORS ENVIRONMENTAL SERVICES INC | 2022 | 69145CLNHR5MISO, CLEAN HARBORS ENVIRONMENTAL SERVICES INC, 2022 | 0.00018266 | 1.4793e-05 | 3.2096e-05 | 0.00017712 | 1.4268e-05 | 3.1151e-05 | 0.00018266 | 1.4793e-05 | 3.2096e-05 | 0.00017712 | 1.4268e-05 | 3.1151e-05 | 8.0956e-05 | 1.6813e-06 | 5.3622e-06 | 7.5345e-05 | 1.5343e-06 | 4.9309e-06 | 8.0956e-05 | 1.6813e-06 | 5.3622e-06 | 7.5345e-05 | 1.5343e-06 | 4.9309e-06 | 0.00026361 | 1.6474e-05 | 3.7458e-05 | 0.00025246 | 1.5802e-05 | 3.6082e-05 | 0.00026361 | 1.6474e-05 | 3.7458e-05 | 0.00025246 | 1.5802e-05 | 3.6082e-05 | 1.0808e-10 | 6.7545e-12 | 1.5358e-11 | 1.0351e-10 | 6.4788e-12 | 1.4794e-11 | 98629069.7344 | 1578208936.5543 | 694109517.7921 | 102985221.1403 | 1645358069.8115 | 720584011.7626 | 295887209.2032 | 4734626809.663 | 2082328553.3763 | 308955663.4208 | 4936074209.4346 | 2161752035.2877
70764LLMNXHWY40 | SHINTECH PLAQUEMINE PLANT | 2022 | 70764LLMNXHWY40, SHINTECH PLAQUEMINE PLANT, 2022 | 0 | 0 | 0 | 0 | 0 | 0 | 0 | 0 | 0 | 0 | 0 | 0 | 0 | 0 | 0 | 0 | 0 | 0 | 0 | 0 | 0 | 0 | 0 | 0 | 0 | 0 | 0 | 0 | 0 | 0 | 0 | 0 | 0 | 0 | 0 | 0 | 0 | 0 | 0 | 0 | 0 | 0 | #DIV/0! | #DIV/0! | #DIV/0! | #DIV/0! | #DIV/0! | #DIV/0! | #DIV/0! | #DIV/0! | #DIV/0! | #DIV/0! | #DIV/0! | #DIV/0!
71730NVRNM309AM | CLEAN HARBORS EL DORADO LLC | 2022 | 71730NVRNM309AM, CLEAN HARBORS EL DORADO LLC, 2022 | 2.0295e-05 | 1.6437e-06 | 3.5662e-06 | 1.968e-05 | 1.5853e-06 | 3.4612e-06 | 2.0295e-05 | 1.6437e-06 | 3.5662e-06 | 1.968e-05 | 1.5853e-06 | 3.4612e-06 | 8.0956e-05 | 1.6813e-06 | 5.3622e-06 | 7.5345e-05 | 1.5343e-06 | 4.9309e-06 | 8.0956e-05 | 1.6813e-06 | 5.3622e-06 | 7.5345e-05 | 1.5343e-06 | 4.9309e-06 | 0.00010125 | 3.325e-06 | 8.9284e-06 | 9.5025e-05 | 3.1196e-06 | 8.3921e-06 | 0.00010125 | 3.325e-06 | 8.9284e-06 | 9.5025e-05 | 3.1196e-06 | 8.3921e-06 | 4.1513e-11 | 1.3633e-12 | 3.6607e-12 | 3.896e-11 | 1.279e-12 | 3.4408e-12 | 256787019.2174 | 7819515879.1356 | 2912047392.6535 | 273612257.7397 | 8334479658.3058 | 3098133867.9775 | 770361057.6523 | 23458547637.4067 | 8736142177.9604 | 820836773.2191 | 25003438974.9173 | 9294401603.9326
29045HRDWC2114L | WEYLCHEM US INC. | 2022 | 29045HRDWC2114L, WEYLCHEM US INC., 2022 | 0.0013192 | 0.00010684 | 0.0002318 | 0.0012792 | 0.00010304 | 0.00022498 | 0.0013192 | 0.00010684 | 0.0002318 | 0.0012792 | 0.00010304 | 0.00022498 | 0 | 0 | 0 | 0 | 0 | 0 | 0 | 0 | 0 | 0 | 0 | 0 | 0.0013192 | 0.00010684 | 0.0002318 | 0.0012792 | 0.00010304 | 0.00022498 | 0.0013192 | 0.00010684 | 0.0002318 | 0.0012792 | 0.00010304 | 0.00022498 | 5.4087e-10 | 4.3804e-11 | 9.5039e-11 | 5.2447e-10 | 4.2248e-11 | 9.2241e-11 | 19708955.4378 | 243357902.2621 | 112164052.3375 | 20325406.3954 | 252316967.658 | 115566456.9546 | 59126866.3134 | 730073706.7864 | 336492157.0124 | 60976219.1862 | 756950902.974 | 346699370.8638
77520MBYCR8500W | COVESTRO LLC | 2022 | 77520MBYCR8500W, COVESTRO LLC, 2022 | 0.00040591 | 3.2873e-05 | 7.1324e-05 | 0.0003936 | 3.1706e-05 | 6.9224e-05 | 0.00040591 | 3.2873e-05 | 7.1324e-05 | 0.0003936 | 3.1706e-05 | 6.9224e-05 | 1.0314 | 0.02142 | 0.068315 | 0.9599 | 0.019547 | 0.06282 | 1.0314 | 0.02142 | 0.068315 | 0.9599 | 0.019547 | 0.06282 | 1.0318 | 0.021453 | 0.068386 | 0.96029 | 0.019578 | 0.062889 | 1.0318 | 0.021453 | 0.068386 | 0.96029 | 0.019578 | 0.062889 | 4.2303e-07 | 8.7958e-09 | 2.8038e-08 | 3.9372e-07 | 8.0271e-09 | 2.5785e-08 | 25199.0766 | 1211940.3713 | 380194.6564 | 27075.1211 | 1328006.2847 | 413424.4768 | 75597.2299 | 3635821.1139 | 1140583.9692 | 81225.3634 | 3984018.8542 | 1240273.4305
77536SFTYK2027B | CLEAN HARBORS DEER PARK LLC | 2022 | 77536SFTYK2027B, CLEAN HARBORS DEER PARK LLC, 2022 | 3.0443e-05 | 2.4655e-06 | 5.3493e-06 | 2.952e-05 | 2.378e-06 | 5.1918e-06 | 3.0443e-05 | 2.4655e-06 | 5.3493e-06 | 2.952e-05 | 2.378e-06 | 5.1918e-06 | 8.0956e-05 | 1.6813e-06 | 5.3622e-06 | 7.5345e-05 | 1.5343e-06 | 4.9309e-06 | 8.0956e-05 | 1.6813e-06 | 5.3622e-06 | 7.5345e-05 | 1.5343e-06 | 4.9309e-06 | 0.0001114 | 4.1468e-06 | 1.0712e-05 | 0.00010486 | 3.9122e-06 | 1.0123e-05 | 0.0001114 | 4.1468e-06 | 1.0712e-05 | 0.00010486 | 3.9122e-06 | 1.0123e-05 | 4.5674e-11 | 1.7002e-12 | 4.3917e-12 | 4.2995e-11 | 1.604e-12 | 4.1503e-12 | 233395492.3874 | 6269820986.6288 | 2427291283.1806 | 247938098.7547 | 6645835105.3262 | 2568470831.1543 | 700186477.1623 | 18809462959.8865 | 7281873849.5419 | 743814296.264 | 19937505315.9787 | 7705412493.4628
63701LNSTR2524S | BUZZI UNICEM USA-CAPE GIRARDEAU | 2022 | 63701LNSTR2524S, BUZZI UNICEM USA-CAPE GIRARDEAU, 2022 | 0.00010148 | 8.2183e-06 | 1.7831e-05 | 9.8399e-05 | 7.9265e-06 | 1.7306e-05 | 0.00010148 | 8.2183e-06 | 1.7831e-05 | 9.8399e-05 | 7.9265e-06 | 1.7306e-05 | 0.0016191 | 3.3627e-05 | 0.00010724 | 0.0015069 | 3.0685e-05 | 9.8619e-05 | 0.0016191 | 3.3627e-05 | 0.00010724 | 0.0015069 | 3.0685e-05 | 9.8619e-05 | 0.0017206 | 4.1845e-05 | 0.00012508 | 0.0016053 | 3.8612e-05 | 0.00011592 | 0.0017206 | 4.1845e-05 | 0.00012508 | 0.0016053 | 3.8612e-05 | 0.00011592 | 7.0544e-10 | 1.7157e-11 | 5.1281e-11 | 6.5817e-10 | 1.5831e-11 | 4.7529e-11 | 15111057.4705 | 621337161.9615 | 207874530.3456 | 16196323.3585 | 673369213.1953 | 224283339.6063 | 45333172.4115 | 1864011485.8845 | 623623591.0367 | 48588970.0754 | 2020107639.586 | 672850018.8189
7006WDNKPR56HIG | DENKA PERFORMANCE ELASTOMER LLC | 2022 | 7006WDNKPR56HIG, DENKA PERFORMANCE ELASTOMER LLC, 2022 | 0.02679 | 0.0021696 | 0.0047074 | 0.025977 | 0.0020926 | 0.0045688 | 0.02679 | 0.0021696 | 0.0047074 | 0.025977 | 0.0020926 | 0.0045688 | 0 | 0 | 0 | 0 | 0 | 0 | 0 | 0 | 0 | 0 | 0 | 0 | 0.02679 | 0.0021696 | 0.0047074 | 0.025977 | 0.0020926 | 0.0045688 | 0.02679 | 0.0021696 | 0.0047074 | 0.025977 | 0.0020926 | 0.0045688 | 1.0984e-08 | 8.8955e-10 | 1.93e-09 | 1.0651e-08 | 8.5797e-10 | 1.8732e-09 | 970516.745 | 11983533.0659 | 5523229.85 | 1000872.2846 | 12424699.165 | 5690772.5016 | 2911550.2351 | 35950599.1978 | 16569689.5499 | 3002616.8539 | 37274097.4949 | 17072317.5047
47620GPLSTLEXAN | SABIC INNOVATIVE PLASTICS MT. VERNON LLC | 2022 | 47620GPLSTLEXAN, SABIC INNOVATIVE PLASTICS MT. VERNON LLC, 2022 | 0.77122 | 0.062459 | 0.13552 | 0.74783 | 0.060242 | 0.13153 | 0.77122 | 0.062459 | 0.13552 | 0.74783 | 0.060242 | 0.13153 | 8.9051 | 0.18495 | 0.58984 | 8.288 | 0.16877 | 0.5424 | 8.9051 | 0.18495 | 0.58984 | 8.288 | 0.16877 | 0.5424 | 9.6764 | 0.24741 | 0.72536 | 9.0358 | 0.22901 | 0.67393 | 9.6764 | 0.24741 | 0.72536 | 9.0358 | 0.22901 | 0.67393 | 3.9673e-06 | 1.0144e-07 | 2.974e-07 | 3.7047e-06 | 9.3894e-08 | 2.7631e-07 | 2686.958 | 105089.8542 | 35844.2647 | 2877.4423 | 113531.8375 | 38579.7263 | 8060.8741 | 315269.5625 | 107532.7941 | 8632.327 | 340595.5125 | 115739.179
7763WHRTGT2735F | HERITAGE THERMAL OF TEXAS LLC | 2022 | 7763WHRTGT2735F, HERITAGE THERMAL OF TEXAS LLC, 2022 | 2.0295e-06 | 1.6437e-07 | 3.5662e-07 | 1.968e-06 | 1.5853e-07 | 3.4612e-07 | 2.0295e-06 | 1.6437e-07 | 3.5662e-07 | 1.968e-06 | 1.5853e-07 | 3.4612e-07 | 0 | 0 | 0 | 0 | 0 | 0 | 0 | 0 | 0 | 0 | 0 | 0 | 2.0295e-06 | 1.6437e-07 | 3.5662e-07 | 1.968e-06 | 1.5853e-07 | 3.4612e-07 | 2.0295e-06 | 1.6437e-07 | 3.5662e-07 | 1.968e-06 | 1.5853e-07 | 3.4612e-07 | 8.3211e-13 | 6.739e-14 | 1.4621e-13 | 8.0687e-13 | 6.4998e-14 | 1.4191e-13 | 12810821034.5792 | 158182636470.3849 | 72906634019.3595 | 13211514157.0047 | 164006028977.6893 | 75118197020.483 | 38432463103.7377 | 474547909411.1548 | 218719902058.0785 | 39634542471.014 | 492018086933.0681 | 225354591061.449
44011CHMTR35850 | CHEMTRON CORP | 2022 | 44011CHMTR35850, CHEMTRON CORP, 2022 | 0 | 0 | 0 | 0 | 0 | 0 | 0 | 0 | 0 | 0 | 0 | 0 | 0.00038049 | 7.9023e-06 | 2.5202e-05 | 0.00035412 | 7.211e-06 | 2.3175e-05 | 0.00038049 | 7.9023e-06 | 2.5202e-05 | 0.00035412 | 7.211e-06 | 2.3175e-05 | 0.00038049 | 7.9023e-06 | 2.5202e-05 | 0.00035412 | 7.211e-06 | 2.3175e-05 | 0.00038049 | 7.9023e-06 | 2.5202e-05 | 0.00035412 | 7.211e-06 | 2.3175e-05 | 1.56e-10 | 3.24e-12 | 1.0333e-11 | 1.4519e-10 | 2.9565e-12 | 9.5019e-12 | 68332464.408 | 3290173618.4872 | 1031646165.2234 | 73420953.4548 | 3605583795.1109 | 1121879106.7666 | 204997393.2241 | 9870520855.4615 | 3094938495.6702 | 220262860.3643 | 10816751385.3326 | 3365637320.2999
44044RSSNC36790 | ROSS INCINERATION SERVICES INC | 2022 | 44044RSSNC36790, ROSS INCINERATION SERVICES INC, 2022 | 0 | 0 | 0 | 0 | 0 | 0 | 0 | 0 | 0 | 0 | 0 | 0 | 2.4287e-06 | 5.044e-08 | 1.6087e-07 | 2.2604e-06 | 4.6028e-08 | 1.4793e-07 | 2.4287e-06 | 5.044e-08 | 1.6087e-07 | 2.2604e-06 | 4.6028e-08 | 1.4793e-07 | 2.4287e-06 | 5.044e-08 | 1.6087e-07 | 2.2604e-06 | 4.6028e-08 | 1.4793e-07 | 2.4287e-06 | 5.044e-08 | 1.6087e-07 | 2.2604e-06 | 4.6028e-08 | 1.4793e-07 | 9.9576e-13 | 2.0681e-14 | 6.5955e-14 | 9.2675e-13 | 1.8871e-14 | 6.0651e-14 | 10705419423.9247 | 515460533562.9905 | 161624565884.9984 | 11502616041.2458 | 564874794567.3698 | 175761060060.1066 | 32116258271.774 | 1.5464e+12 | 484873697654.9951 | 34507848123.7374 | 1.6946e+12 | 527283180180.3197
43920VNRLL1250S | HERITAGE THERMAL SERVICES | 2022 | 43920VNRLL1250S, HERITAGE THERMAL SERVICES, 2022 | 8.1181e-06 | 6.5747e-07 | 1.4265e-06 | 7.8719e-06 | 6.3412e-07 | 1.3845e-06 | 8.1181e-06 | 6.5747e-07 | 1.4265e-06 | 7.8719e-06 | 6.3412e-07 | 1.3845e-06 | 7.286e-05 | 1.5132e-06 | 4.826e-06 | 6.7811e-05 | 1.3808e-06 | 4.4378e-06 | 7.286e-05 | 1.5132e-06 | 4.826e-06 | 6.7811e-05 | 1.3808e-06 | 4.4378e-06 | 8.0978e-05 | 2.1707e-06 | 6.2525e-06 | 7.5683e-05 | 2.015e-06 | 5.8223e-06 | 8.0978e-05 | 2.1707e-06 | 6.2525e-06 | 7.5683e-05 | 2.015e-06 | 5.8223e-06 | 3.3201e-11 | 8.8998e-13 | 2.5635e-12 | 3.103e-11 | 8.2613e-13 | 2.3872e-12 | 321073153.4747 | 11977825558.7076 | 4158349284.3596 | 343540073.7129 | 12903481953.5654 | 4465567855.0192 | 963219460.4241 | 35933476676.1228 | 12475047853.0789 | 1030620221.1388 | 38710445860.6963 | 13396703565.0575
29059SNTCMSCHWY | HOLCIM (US) INC HOLLY HILL PLANT | 2022 | 29059SNTCMSCHWY, HOLCIM (US) INC HOLLY HILL PLANT, 2022 | 0.00020295 | 1.6437e-05 | 3.5662e-05 | 0.0001968 | 1.5853e-05 | 3.4612e-05 | 0.00020295 | 1.6437e-05 | 3.5662e-05 | 0.0001968 | 1.5853e-05 | 3.4612e-05 | 0 | 0 | 0 | 0 | 0 | 0 | 0 | 0 | 0 | 0 | 0 | 0 | 0.00020295 | 1.6437e-05 | 3.5662e-05 | 0.0001968 | 1.5853e-05 | 3.4612e-05 | 0.00020295 | 1.6437e-05 | 3.5662e-05 | 0.0001968 | 1.5853e-05 | 3.4612e-05 | 8.3211e-11 | 6.739e-12 | 1.4621e-11 | 8.0687e-11 | 6.4998e-12 | 1.4191e-11 | 128108210.3458 | 1581826364.7039 | 729066340.1936 | 132115141.57 | 1640060289.7769 | 751181970.2048 | 384324631.0374 | 4745479094.1115 | 2187199020.5808 | 396345424.7101 | 4920180869.3307 | 2253545910.6145
77520MBYCR8500W | COVESTRO LLC | 2023 | 77520MBYCR8500W, COVESTRO LLC, 2023 | 0.00040591 | 3.2873e-05 | 7.1324e-05 | 0.0003936 | 3.1706e-05 | 6.9224e-05 | 0.00040591 | 3.2873e-05 | 7.1324e-05 | 0.0003936 | 3.1706e-05 | 6.9224e-05 | 0.12062 | 0.0025052 | 0.0079897 | 0.11226 | 0.0022861 | 0.0073471 | 0.12062 | 0.0025052 | 0.0079897 | 0.11226 | 0.0022861 | 0.0073471 | 0.12103 | 0.0025381 | 0.008061 | 0.11266 | 0.0023178 | 0.0074163 | 0.12103 | 0.0025381 | 0.008061 | 0.11266 | 0.0023178 | 0.0074163 | 4.9622e-08 | 1.0406e-09 | 3.305e-09 | 4.619e-08 | 9.5028e-10 | 3.0407e-09 | 214822.4689 | 10243978.0426 | 3225392.8238 | 230787.1617 | 11217734.87 | 3505781.8595 | 644467.4066 | 30731934.1278 | 9676178.4713 | 692361.4852 | 33653204.6099 | 10517345.5786
47620GPLSTLEXAN | SABIC INNOVATIVE PLASTICS MT. VERNON LLC | 2023 | 47620GPLSTLEXAN, SABIC INNOVATIVE PLASTICS MT. VERNON LLC, 2023 | 0.67989 | 0.055063 | 0.11947 | 0.65927 | 0.053108 | 0.11595 | 0.67989 | 0.055063 | 0.11947 | 0.65927 | 0.053108 | 0.11595 | 8.9051 | 0.18495 | 0.58984 | 8.288 | 0.16877 | 0.5424 | 8.9051 | 0.18495 | 0.58984 | 8.288 | 0.16877 | 0.5424 | 9.585 | 0.24001 | 0.70931 | 8.9472 | 0.22188 | 0.65835 | 9.585 | 0.24001 | 0.70931 | 8.9472 | 0.22188 | 0.65835 | 3.9299e-06 | 9.8404e-08 | 2.9082e-07 | 3.6684e-06 | 9.0969e-08 | 2.6992e-07 | 2712.5601 | 108328.4521 | 36655.2278 | 2905.923 | 117182.1655 | 39492.4527 | 8137.6804 | 324985.3562 | 109965.6833 | 8717.7691 | 351546.4964 | 118477.3581
46312PLLTN4343K | TRADEBE TREATMENT & RECYCLING LLC | 2023 | 46312PLLTN4343K, TRADEBE TREATMENT & RECYCLING LLC, 2023 | 0 | 0 | 0 | 0 | 0 | 0 | 0 | 0 | 0 | 0 | 0 | 0 | 0.0016191 | 3.3627e-05 | 0.00010724 | 0.0015069 | 3.0685e-05 | 9.8619e-05 | 0.0016191 | 3.3627e-05 | 0.00010724 | 0.0015069 | 3.0685e-05 | 9.8619e-05 | 0.0016191 | 3.3627e-05 | 0.00010724 | 0.0015069 | 3.0685e-05 | 9.8619e-05 | 0.0016191 | 3.3627e-05 | 0.00010724 | 0.0015069 | 3.0685e-05 | 9.8619e-05 | 6.6384e-10 | 1.3787e-11 | 4.397e-11 | 6.1783e-10 | 1.2581e-11 | 4.0434e-11 | 16058129.1359 | 773190800.3445 | 242436848.8275 | 17253924.0619 | 847312191.8511 | 263641590.0902 | 48174387.4077 | 2319572401.0335 | 727310546.4825 | 51761772.1856 | 2541936575.5532 | 790924770.2705
7006WDNKPR56HIG | DENKA PERFORMANCE ELASTOMER LLC | 2023 | 7006WDNKPR56HIG, DENKA PERFORMANCE ELASTOMER LLC, 2023 | 0.032579 | 0.0026385 | 0.0057247 | 0.031591 | 0.0025448 | 0.0055561 | 0.032579 | 0.0026385 | 0.0057247 | 0.031591 | 0.0025448 | 0.0055561 | 0.010767 | 0.00022362 | 0.00071318 | 0.010021 | 0.00020406 | 0.00065581 | 0.010767 | 0.00022362 | 0.00071318 | 0.010021 | 0.00020406 | 0.00065581 | 0.043346 | 0.0028621 | 0.0064378 | 0.041612 | 0.0027489 | 0.0062119 | 0.043346 | 0.0028621 | 0.0064378 | 0.041612 | 0.0027489 | 0.0062119 | 1.7772e-08 | 1.1735e-09 | 2.6395e-09 | 1.7061e-08 | 1.127e-09 | 2.5469e-09 | 599821.474 | 9084176.8901 | 4038630.4766 | 624821.0685 | 9458425.1186 | 4185498.0256 | 1799464.4219 | 27252530.6702 | 12115891.4297 | 1874463.2056 | 28375275.3557 | 12556494.0769
71730NVRNM309AM | CLEAN HARBORS EL DORADO LLC | 2023 | 71730NVRNM309AM, CLEAN HARBORS EL DORADO LLC, 2023 | 2.0295e-05 | 1.6437e-06 | 3.5662e-06 | 1.968e-05 | 1.5853e-06 | 3.4612e-06 | 2.0295e-05 | 1.6437e-06 | 3.5662e-06 | 1.968e-05 | 1.5853e-06 | 3.4612e-06 | 8.0956e-05 | 1.6813e-06 | 5.3622e-06 | 7.5345e-05 | 1.5343e-06 | 4.9309e-06 | 8.0956e-05 | 1.6813e-06 | 5.3622e-06 | 7.5345e-05 | 1.5343e-06 | 4.9309e-06 | 0.00010125 | 3.325e-06 | 8.9284e-06 | 9.5025e-05 | 3.1196e-06 | 8.3921e-06 | 0.00010125 | 3.325e-06 | 8.9284e-06 | 9.5025e-05 | 3.1196e-06 | 8.3921e-06 | 4.1513e-11 | 1.3633e-12 | 3.6607e-12 | 3.896e-11 | 1.279e-12 | 3.4408e-12 | 256787019.2174 | 7819515879.1356 | 2912047392.6535 | 273612257.7397 | 8334479658.3058 | 3098133867.9775 | 770361057.6523 | 23458547637.4067 | 8736142177.9604 | 820836773.2191 | 25003438974.9173 | 9294401603.9326
44044RSSNC36790 | ROSS INCINERATION SERVICES INC | 2023 | 44044RSSNC36790, ROSS INCINERATION SERVICES INC, 2023 | 0 | 0 | 0 | 0 | 0 | 0 | 0 | 0 | 0 | 0 | 0 | 0 | 8.0956e-07 | 1.6813e-08 | 5.3622e-08 | 7.5345e-07 | 1.5343e-08 | 4.9309e-08 | 8.0956e-07 | 1.6813e-08 | 5.3622e-08 | 7.5345e-07 | 1.5343e-08 | 4.9309e-08 | 8.0956e-07 | 1.6813e-08 | 5.3622e-08 | 7.5345e-07 | 1.5343e-08 | 4.9309e-08 | 8.0956e-07 | 1.6813e-08 | 5.3622e-08 | 7.5345e-07 | 1.5343e-08 | 4.9309e-08 | 3.3192e-13 | 6.8935e-15 | 2.1985e-14 | 3.0892e-13 | 6.2905e-15 | 2.0217e-14 | 32116258271.774 | 1.5464e+12 | 484873697654.995 | 34507848123.7374 | 1.6946e+12 | 527283180180.3197 | 96348774815.322 | 4.6391e+12 | 1.4546e+12 | 103523544371.2124 | 5.0839e+12 | 1.5818e+12
44011CHMTR35850 | CHEMTRON CORP | 2023 | 44011CHMTR35850, CHEMTRON CORP, 2023 | 0 | 0 | 0 | 0 | 0 | 0 | 0 | 0 | 0 | 0 | 0 | 0 | 0.00042907 | 8.9111e-06 | 2.842e-05 | 0.00039933 | 8.1316e-06 | 2.6134e-05 | 0.00042907 | 8.9111e-06 | 2.842e-05 | 0.00039933 | 8.1316e-06 | 2.6134e-05 | 0.00042907 | 8.9111e-06 | 2.842e-05 | 0.00039933 | 8.1316e-06 | 2.6134e-05 | 0.00042907 | 8.9111e-06 | 2.842e-05 | 0.00039933 | 8.1316e-06 | 2.6134e-05 | 1.7592e-10 | 3.6536e-12 | 1.1652e-11 | 1.6373e-10 | 3.334e-12 | 1.0715e-11 | 60596713.7203 | 2917701133.3754 | 914856033.3113 | 65109147.4033 | 3197404497.5511 | 994873924.8685 | 181790141.161 | 8753103400.1263 | 2744568099.9339 | 195327442.2098 | 9592213492.6534 | 2984621774.6056
69145CLNHR5MISO | CLEAN HARBORS ENVIRONMENTAL SERVICES INC | 2023 | 69145CLNHR5MISO, CLEAN HARBORS ENVIRONMENTAL SERVICES INC, 2023 | 0.00020295 | 1.6437e-05 | 3.5662e-05 | 0.0001968 | 1.5853e-05 | 3.4612e-05 | 0.00020295 | 1.6437e-05 | 3.5662e-05 | 0.0001968 | 1.5853e-05 | 3.4612e-05 | 8.0956e-05 | 1.6813e-06 | 5.3622e-06 | 7.5345e-05 | 1.5343e-06 | 4.9309e-06 | 8.0956e-05 | 1.6813e-06 | 5.3622e-06 | 7.5345e-05 | 1.5343e-06 | 4.9309e-06 | 0.00028391 | 1.8118e-05 | 4.1024e-05 | 0.00027214 | 1.7387e-05 | 3.9543e-05 | 0.00028391 | 1.8118e-05 | 4.1024e-05 | 0.00027214 | 1.7387e-05 | 3.9543e-05 | 1.164e-10 | 7.4284e-12 | 1.682e-11 | 1.1158e-10 | 7.1288e-12 | 1.6213e-11 | 91578540.9095 | 1435033736.2112 | 633771167.8436 | 95537933.0789 | 1495340945.0512 | 657511143.1256 | 274735622.7284 | 4305101208.6335 | 1901313503.5309 | 286613799.2367 | 4486022835.1535 | 1972533429.3767
70764LLMNXHWY40 | SHINTECH PLAQUEMINE PLANT | 2023 | 70764LLMNXHWY40, SHINTECH PLAQUEMINE PLANT, 2023 | 0 | 0 | 0 | 0 | 0 | 0 | 0 | 0 | 0 | 0 | 0 | 0 | 0 | 0 | 0 | 0 | 0 | 0 | 0 | 0 | 0 | 0 | 0 | 0 | 0 | 0 | 0 | 0 | 0 | 0 | 0 | 0 | 0 | 0 | 0 | 0 | 0 | 0 | 0 | 0 | 0 | 0 | #DIV/0! | #DIV/0! | #DIV/0! | #DIV/0! | #DIV/0! | #DIV/0! | #DIV/0! | #DIV/0! | #DIV/0! | #DIV/0! | #DIV/0! | #DIV/0!
77536DSPSL2525B | TM DEER PARK SERVICES LP | 2023 | 77536DSPSL2525B, TM DEER PARK SERVICES LP, 2023 | 0 | 0 | 0 | 0 | 0 | 0 | 0 | 0 | 0 | 0 | 0 | 0 | 0 | 0 | 0 | 0 | 0 | 0 | 0 | 0 | 0 | 0 | 0 | 0 | 0 | 0 | 0 | 0 | 0 | 0 | 0 | 0 | 0 | 0 | 0 | 0 | 0 | 0 | 0 | 0 | 0 | 0 | #DIV/0! | #DIV/0! | #DIV/0! | #DIV/0! | #DIV/0! | #DIV/0! | #DIV/0! | #DIV/0! | #DIV/0! | #DIV/0! | #DIV/0! | #DIV/0!
77536SFTYK2027B | CLEAN HARBORS DEER PARK LLC | 2023 | 77536SFTYK2027B, CLEAN HARBORS DEER PARK LLC, 2023 | 3.0443e-05 | 2.4655e-06 | 5.3493e-06 | 2.952e-05 | 2.378e-06 | 5.1918e-06 | 3.0443e-05 | 2.4655e-06 | 5.3493e-06 | 2.952e-05 | 2.378e-06 | 5.1918e-06 | 8.0956e-05 | 1.6813e-06 | 5.3622e-06 | 7.5345e-05 | 1.5343e-06 | 4.9309e-06 | 8.0956e-05 | 1.6813e-06 | 5.3622e-06 | 7.5345e-05 | 1.5343e-06 | 4.9309e-06 | 0.0001114 | 4.1468e-06 | 1.0712e-05 | 0.00010486 | 3.9122e-06 | 1.0123e-05 | 0.0001114 | 4.1468e-06 | 1.0712e-05 | 0.00010486 | 3.9122e-06 | 1.0123e-05 | 4.5674e-11 | 1.7002e-12 | 4.3917e-12 | 4.2995e-11 | 1.604e-12 | 4.1503e-12 | 233395492.3874 | 6269820986.6288 | 2427291283.1806 | 247938098.7547 | 6645835105.3262 | 2568470831.1543 | 700186477.1623 | 18809462959.8865 | 7281873849.5419 | 743814296.264 | 19937505315.9787 | 7705412493.4628
77643WSTMNHWY73 | VEOLIA ES TECHNICAL SOLUTIONS LLC PORT ARTHUR FACILITY | 2023 | 77643WSTMNHWY73, VEOLIA ES TECHNICAL SOLUTIONS LLC PORT ARTHUR FACILITY, 2023 | 0 | 0 | 0 | 0 | 0 | 0 | 0 | 0 | 0 | 0 | 0 | 0 | 0.0040478 | 8.4067e-05 | 0.00026811 | 0.0037673 | 7.6713e-05 | 0.00024655 | 0.0040478 | 8.4067e-05 | 0.00026811 | 0.0037673 | 7.6713e-05 | 0.00024655 | 0.0040478 | 8.4067e-05 | 0.00026811 | 0.0037673 | 7.6713e-05 | 0.00024655 | 0.0040478 | 8.4067e-05 | 0.00026811 | 0.0037673 | 7.6713e-05 | 0.00024655 | 1.6596e-09 | 3.4468e-11 | 1.0993e-10 | 1.5446e-09 | 3.1452e-11 | 1.0108e-10 | 6423251.6544 | 309276320.1378 | 96974739.531 | 6901569.6247 | 338924876.7404 | 105456636.0361 | 19269754.9631 | 927828960.4134 | 290924218.593 | 20704708.8742 | 1016774630.2213 | 316369908.1082
84029SFTYK11600 | CLEAN HARBORS ARAGONITE LLC | 2023 | 84029SFTYK11600, CLEAN HARBORS ARAGONITE LLC, 2023 | 0 | 0 | 0 | 0 | 0 | 0 | 0 | 0 | 0 | 0 | 0 | 0 | 8.0956e-06 | 1.6813e-07 | 5.3622e-07 | 7.5345e-06 | 1.5343e-07 | 4.9309e-07 | 8.0956e-06 | 1.6813e-07 | 5.3622e-07 | 7.5345e-06 | 1.5343e-07 | 4.9309e-07 | 8.0956e-06 | 1.6813e-07 | 5.3622e-07 | 7.5345e-06 | 1.5343e-07 | 4.9309e-07 | 8.0956e-06 | 1.6813e-07 | 5.3622e-07 | 7.5345e-06 | 1.5343e-07 | 4.9309e-07 | 3.3192e-12 | 6.8935e-14 | 2.1985e-13 | 3.0892e-12 | 6.2905e-14 | 2.0217e-13 | 3211625827.1774 | 154638160068.8972 | 48487369765.4995 | 3450784812.3737 | 169462438370.2109 | 52728318018.032 | 9634877481.5322 | 463914480206.6915 | 145462109296.4985 | 10352354437.1212 | 508387315110.6327 | 158184954054.0959
43920VNRLL1250S | HERITAGE THERMAL SERVICES | 2023 | 43920VNRLL1250S, HERITAGE THERMAL SERVICES, 2023 | 1.5222e-05 | 1.2328e-06 | 2.6747e-06 | 1.476e-05 | 1.189e-06 | 2.5959e-06 | 1.5222e-05 | 1.2328e-06 | 2.6747e-06 | 1.476e-05 | 1.189e-06 | 2.5959e-06 | 0.00013762 | 2.8583e-06 | 9.1158e-06 | 0.00012809 | 2.6082e-06 | 8.3826e-06 | 0.00013762 | 2.8583e-06 | 9.1158e-06 | 0.00012809 | 2.6082e-06 | 8.3826e-06 | 0.00015285 | 4.091e-06 | 1.179e-05 | 0.00014285 | 3.7972e-06 | 1.0979e-05 | 0.00015285 | 4.091e-06 | 1.179e-05 | 0.00014285 | 3.7972e-06 | 1.0979e-05 | 6.2667e-11 | 1.6773e-12 | 4.8341e-12 | 5.8567e-11 | 1.5569e-12 | 4.5012e-12 | 170105295.6596 | 6355355796.8408 | 2205178325.7683 | 182013359.8525 | 6847099516.519 | 2368264945.6916 | 510315886.9788 | 19066067390.5224 | 6615534977.305 | 546040079.5575 | 20541298549.557 | 7104794837.0748
29045HRDWC2114L | WEYLCHEM US INC. | 2023 | 29045HRDWC2114L, WEYLCHEM US INC., 2023 | 0.0013192 | 0.00010684 | 0.0002318 | 0.0012792 | 0.00010304 | 0.00022498 | 0.0013192 | 0.00010684 | 0.0002318 | 0.0012792 | 0.00010304 | 0.00022498 | 0.50355 | 0.010458 | 0.033353 | 0.46865 | 0.0095431 | 0.03067 | 0.50355 | 0.010458 | 0.033353 | 0.46865 | 0.0095431 | 0.03067 | 0.50486 | 0.010565 | 0.033585 | 0.46993 | 0.0096462 | 0.030895 | 0.50486 | 0.010565 | 0.033585 | 0.46993 | 0.0096462 | 0.030895 | 2.0699e-07 | 4.3316e-09 | 1.377e-08 | 1.9267e-07 | 3.9549e-09 | 1.2667e-08 | 51498.938 | 2461002.4543 | 774159.3028 | 55327.8364 | 2695372.3207 | 841549.0848 | 154496.8139 | 7383007.3628 | 2322477.9085 | 165983.5091 | 8086116.9621 | 2524647.2545
29059SNTCMSCHWY | HOLCIM (US) INC HOLLY HILL PLANT | 2023 | 29059SNTCMSCHWY, HOLCIM (US) INC HOLLY HILL PLANT, 2023 | 0.00081181 | 6.5747e-05 | 0.00014265 | 0.00078719 | 6.3412e-05 | 0.00013845 | 0.00081181 | 6.5747e-05 | 0.00014265 | 0.00078719 | 6.3412e-05 | 0.00013845 | 0 | 0 | 0 | 0 | 0 | 0 | 0 | 0 | 0 | 0 | 0 | 0 | 0.00081181 | 6.5747e-05 | 0.00014265 | 0.00078719 | 6.3412e-05 | 0.00013845 | 0.00081181 | 6.5747e-05 | 0.00014265 | 0.00078719 | 6.3412e-05 | 0.00013845 | 3.3284e-10 | 2.6956e-11 | 5.8486e-11 | 3.2275e-10 | 2.5999e-11 | 5.6764e-11 | 32027052.5864 | 395456591.176 | 182266585.0484 | 33028785.3925 | 410015072.4442 | 187795492.5512 | 96081157.7593 | 1186369773.5279 | 546799755.1452 | 99086356.1775 | 1230045217.3327 | 563386477.6536

## o-DCB Coarse Total Transposed (hidden)
|  |  |  | Outdoor Air Concentration (ug/m3) | [11 empty] | Outdoor Air Concentration (ug/m3) | [11 empty] | Outdoor Air Concentration (ug/m3) | [11 empty] | Cancer Risk Estimate | [5 empty] | Non-cancer Risk Estimate
|  |  |  | Stack | [11 empty] | Fugitives | [11 empty] | Total | [11 empty] | Total | [5 empty] | Total
|  |  |  | Daily | [5 empty] | Annual | [5 empty] | Daily | [5 empty] | Annual | [5 empty] | Daily | [5 empty] | Annual | [5 empty] | Cancer Risk = ADC*IUR (4E-6) | [5 empty] | Acute MOE = Acute HEC/Daily (Benchmark = ) | [5 empty] | Chronic MOE = Chronic HEC/Annual RfC = 2520 ug/m3 (Benchmark =30) Hepatic
|  |  |  | High-End |  |  | Mean |  |  | High-End |  |  | Mean |  |  | High-End |  |  | Mean |  |  | High-end |  |  | Mean |  |  | High-End |  |  | Mean |  |  | High-end |  |  | Mean |  |  | High-end |  |  | Mean |  |  | High-end |  |  | Mean |  |  | High-end |  |  | Mean
TRIFD | Facility Name | Year | Emisssion Scenario | Fencline Avg (100m) | Outer-boundary Avg (1000 m) | Community Avg (100-1000 m) | Fencline Avg (100m) | Outer-boundary Avg (1000 m) | Community Avg (100-1000 m) | Fencline Avg (100m) | Outer-boundary Avg (1000 m) | Community Avg (100-1000 m) | Fencline Avg (100m) | Outer-boundary Avg (1000 m) | Community Avg (100-1000 m) | Fencline Avg (100m) | Outer-boundary Avg (1000 m) | Community Avg (100-1000 m) | Fencline Avg (100m) | Outer-boundary Avg (1000 m) | Community Avg (100-1000 m) | Fencline Avg (100m) | Outer-boundary Avg (1000 m) | Community Avg (100-1000 m) | Fencline Avg (100m) | Outer-boundary Avg (1000 m) | Community Avg (100-1000 m) | Fencline Avg (100m) | Outer-boundary Avg (1000 m) | Community Avg (100-1000 m) | Fencline Avg (100m) | Outer-boundary Avg (1000 m) | Community Avg (100-1000 m) | Fencline Avg (100m) | Outer-boundary Avg (1000 m) | Community Avg (100-1000 m) | Fencline Avg (100m) | Outer-boundary Avg (1000 m) | Community Avg (100-1000 m) | Fencline Avg (100m) | Outer-boundary Avg (1000 m) | Community Avg (100-1000 m) | Fencline Avg (100m) | Outer-boundary Avg (1000 m) | Community Avg (100-1000 m) | Fencline Avg (100m) | Outer-boundary Avg (1000 m) | Community Avg (100-1000 m) | Fencline Avg (100m) | Outer-boundary Avg (1000 m) | Community Avg (100-1000 m) | Fencline Avg (100m) | Outer-boundary Avg (1000 m) | Community Avg (100-1000 m) | Fencline Avg (100m) | Outer-boundary Avg (1000 m) | Community Avg (100-1000 m)
71730NVRNM309AM | CLEAN HARBORS EL DORADO LLC | 2019 | 71730NVRNM309AM, CLEAN HARBORS EL DORADO LLC, 2019 | 2.5529e-05 | 1.8121e-06 | 4.0795e-06 | 2.4782e-05 | 1.7225e-06 | 3.9221e-06 | 2.5529e-05 | 1.8121e-06 | 4.0795e-06 | 2.4782e-05 | 1.7225e-06 | 3.9221e-06 | 0.00039242 | 6.9068e-06 | 2.356e-05 | 0.00036227 | 6.2832e-06 | 2.1577e-05 | 0.00039242 | 6.9068e-06 | 2.356e-05 | 0.00036227 | 6.2832e-06 | 2.1577e-05 | 0.00041795 | 8.719e-06 | 2.764e-05 | 0.00038705 | 8.0057e-06 | 2.5499e-05 | 0.00041795 | 8.719e-06 | 2.764e-05 | 0.00038705 | 8.0057e-06 | 2.5499e-05 | 1.6718e-09 | 3.4876e-11 | 1.1056e-10 | 1.5482e-09 | 3.2023e-11 | 1.02e-10 | [6 empty] | 6029497.2368 | 289024340.3857 | 91173688.0004 | 6510818.1523 | 314774970.0813 | 98828237.0677
44011CHMTR35850 | CHEMTRON CORP | 2019 | 44011CHMTR35850, CHEMTRON CORP, 2019 | 0 | 0 | 0 | 0 | 0 | 0 | 0 | 0 | 0 | 0 | 0 | 0 | 0.0021405 | 3.7674e-05 | 0.00012851 | 0.001976 | 3.4272e-05 | 0.00011769 | 0.0021405 | 3.7674e-05 | 0.00012851 | 0.001976 | 3.4272e-05 | 0.00011769 | 0.0021405 | 3.7674e-05 | 0.00012851 | 0.001976 | 3.4272e-05 | 0.00011769 | 0.0021405 | 3.7674e-05 | 0.00012851 | 0.001976 | 3.4272e-05 | 0.00011769 | 8.5618e-09 | 1.5069e-10 | 5.1404e-10 | 7.904e-09 | 1.3709e-10 | 4.7076e-10 | [6 empty] | 1177321.7632 | 66890178.8089 | 19609439.5379 | 1275305.9076 | 73529587.2987 | 21411971.0826
79762VNWTR311LA | UNIVAR USA INC HOUSTON | 2019 | 79762VNWTR311LA, UNIVAR USA INC HOUSTON, 2019 | 0 | 0 | 0 | 0 | 0 | 0 | 0 | 0 | 0 | 0 | 0 | 0 | 0 | 0 | 0 | 0 | 0 | 0 | 0 | 0 | 0 | 0 | 0 | 0 | 0 | 0 | 0 | 0 | 0 | 0 | 0 | 0 | 0 | 0 | 0 | 0 | 0 | 0 | 0 | 0 | 0 | 0 | [6 empty] | #DIV/0! | #DIV/0! | #DIV/0! | #DIV/0! | #DIV/0! | #DIV/0!
43920VNRLL1250S | HERITAGE THERMAL SERVICES | 2019 | 43920VNRLL1250S, HERITAGE THERMAL SERVICES, 2019 | 1.7674e-05 | 1.2546e-06 | 2.8242e-06 | 1.7157e-05 | 1.1925e-06 | 2.7153e-06 | 1.7674e-05 | 1.2546e-06 | 2.8242e-06 | 1.7157e-05 | 1.1925e-06 | 2.7153e-06 | 0.0001427 | 2.5116e-06 | 8.5673e-06 | 0.00013173 | 2.2848e-06 | 7.8461e-06 | 0.0001427 | 2.5116e-06 | 8.5673e-06 | 0.00013173 | 2.2848e-06 | 7.8461e-06 | 0.00016037 | 3.7661e-06 | 1.1392e-05 | 0.00014889 | 3.4773e-06 | 1.0561e-05 | 0.00016037 | 3.7661e-06 | 1.1392e-05 | 0.00014889 | 3.4773e-06 | 1.0561e-05 | 6.4148e-10 | 1.5065e-11 | 4.5566e-11 | 5.9556e-10 | 1.3909e-11 | 4.2245e-11 | [6 empty] | 15713581.2532 | 669119822.625 | 221216566.7016 | 16925253.2623 | 724696410.6988 | 238605688.4786
29059SNTCMSCHWY | HOLCIM (US) INC HOLLY HILL PLANT | 2019 | 29059SNTCMSCHWY, HOLCIM (US) INC HOLLY HILL PLANT, 2019 | 0.00066376 | 4.7116e-05 | 0.00010607 | 0.00064433 | 4.4786e-05 | 0.00010197 | 0.00066376 | 4.7116e-05 | 0.00010607 | 0.00064433 | 4.4786e-05 | 0.00010197 | 0.00025685 | 4.5208e-06 | 1.5421e-05 | 0.00023712 | 4.1126e-06 | 1.4123e-05 | 0.00025685 | 4.5208e-06 | 1.5421e-05 | 0.00023712 | 4.1126e-06 | 1.4123e-05 | 0.00092061 | 5.1637e-05 | 0.00012149 | 0.00088145 | 4.8899e-05 | 0.0001161 | 0.00092061 | 5.1637e-05 | 0.00012149 | 0.00088145 | 4.8899e-05 | 0.0001161 | 3.6825e-09 | 2.0655e-10 | 4.8595e-10 | 3.5258e-09 | 1.9559e-10 | 4.6439e-10 | [6 empty] | 2737304.9002 | 48802573.8816 | 20742891.8028 | 2858911.4168 | 51535304.6383 | 21706030.9642
77520MBYCR8500W | COVESTRO LLC | 2019 | 77520MBYCR8500W, COVESTRO LLC, 2019 | 0.00039276 | 2.7879e-05 | 6.2761e-05 | 0.00038126 | 2.6501e-05 | 6.034e-05 | 0.00039276 | 2.7879e-05 | 6.2761e-05 | 0.00038126 | 2.6501e-05 | 6.034e-05 | 0.91968 | 0.016187 | 0.055216 | 0.84902 | 0.014726 | 0.050568 | 0.91968 | 0.016187 | 0.055216 | 0.84902 | 0.014726 | 0.050568 | 0.92007 | 0.016215 | 0.055279 | 0.8494 | 0.014752 | 0.050628 | 0.92007 | 0.016215 | 0.055279 | 0.8494 | 0.014752 | 0.050628 | 3.6803e-06 | 6.486e-08 | 2.2112e-07 | 3.3976e-06 | 5.9008e-08 | 2.0251e-07 | [6 empty] | 2738.912 | 155411.571 | 45586.9106 | 2966.7963 | 170824.2791 | 49774.5198
70764LLMNXHWY40 | SHINTECH PLAQUEMINE PLANT | 2019 | 70764LLMNXHWY40, SHINTECH PLAQUEMINE PLANT, 2019 | 0 | 0 | 0 | 0 | 0 | 0 | 0 | 0 | 0 | 0 | 0 | 0 | 0 | 0 | 0 | 0 | 0 | 0 | 0 | 0 | 0 | 0 | 0 | 0 | 0 | 0 | 0 | 0 | 0 | 0 | 0 | 0 | 0 | 0 | 0 | 0 | 0 | 0 | 0 | 0 | 0 | 0 | [6 empty] | #DIV/0! | #DIV/0! | #DIV/0! | #DIV/0! | #DIV/0! | #DIV/0!
69145CLNHR5MISO | CLEAN HARBORS ENVIRONMENTAL SERVICES INC | 2019 | 69145CLNHR5MISO, CLEAN HARBORS ENVIRONMENTAL SERVICES INC, 2019 | 0.00025431 | 1.8052e-05 | 4.0638e-05 | 0.00024687 | 1.7159e-05 | 3.907e-05 | 0.00025431 | 1.8052e-05 | 4.0638e-05 | 0.00024687 | 1.7159e-05 | 3.907e-05 | 0.00019264 | 3.3906e-06 | 1.1566e-05 | 0.00017784 | 3.0845e-06 | 1.0592e-05 | 0.00019264 | 3.3906e-06 | 1.1566e-05 | 0.00017784 | 3.0845e-06 | 1.0592e-05 | 0.00044695 | 2.1442e-05 | 5.2204e-05 | 0.00042471 | 2.0244e-05 | 4.9662e-05 | 0.00044695 | 2.1442e-05 | 5.2204e-05 | 0.00042471 | 2.0244e-05 | 4.9662e-05 | 1.7878e-09 | 8.577e-11 | 2.0881e-10 | 1.6988e-09 | 8.0974e-11 | 1.9865e-10 | [6 empty] | 5638204.4055 | 117524227.0235 | 48272468.7646 | 5933493.9404 | 124484017.2566 | 50742962.7672
47620GPLSTLEXAN | SABIC INNOVATIVE PLASTICS MT. VERNON LLC | 2019 | 47620GPLSTLEXAN, SABIC INNOVATIVE PLASTICS MT. VERNON LLC, 2019 | 0.81497 | 0.057849 | 0.13023 | 0.79112 | 0.054989 | 0.1252 | 0.81497 | 0.057849 | 0.13023 | 0.79112 | 0.054989 | 0.1252 | 6.6354 | 0.11679 | 0.39838 | 6.1256 | 0.10624 | 0.36484 | 6.6354 | 0.11679 | 0.39838 | 6.1256 | 0.10624 | 0.36484 | 7.4504 | 0.17464 | 0.52861 | 6.9167 | 0.16123 | 0.49005 | 7.4504 | 0.17464 | 0.52861 | 6.9167 | 0.16123 | 0.49005 | 2.9801e-05 | 6.9855e-07 | 2.1144e-06 | 2.7667e-05 | 6.4493e-07 | 1.9602e-06 | [6 empty] | 338.2382 | 14429.874 | 4767.2301 | 364.3351 | 15629.6967 | 5142.3619
29715RMNDSBANKS | NATION FORD CHEMICAL CO | 2019 | 29715RMNDSBANKS, NATION FORD CHEMICAL CO, 2019 | 0.14935 | 0.010601 | 0.023865 | 0.14498 | 0.010077 | 0.022944 | 0.14935 | 0.010601 | 0.023865 | 0.14498 | 0.010077 | 0.022944 | 0 | 0 | 0 | 0 | 0 | 0 | 0 | 0 | 0 | 0 | 0 | 0 | 0.14935 | 0.010601 | 0.023865 | 0.14498 | 0.010077 | 0.022944 | 0.14935 | 0.010601 | 0.023865 | 0.14498 | 0.010077 | 0.022944 | 5.9738e-07 | 4.2404e-08 | 9.546e-08 | 5.799e-07 | 4.0307e-08 | 9.1776e-08 | [6 empty] | 16873.5843 | 237712.3024 | 105594.3751 | 17382.2676 | 250078.7782 | 109832.1061
77536DSPSL2525B | TM DEER PARK SERVICES LP | 2019 | 77536DSPSL2525B, TM DEER PARK SERVICES LP, 2019 | 9.8189e-05 | 6.9698e-06 | 1.569e-05 | 9.5316e-05 | 6.6251e-06 | 1.5085e-05 | 9.8189e-05 | 6.9698e-06 | 1.569e-05 | 9.5316e-05 | 6.6251e-06 | 1.5085e-05 | 0 | 0 | 0 | 0 | 0 | 0 | 0 | 0 | 0 | 0 | 0 | 0 | 9.8189e-05 | 6.9698e-06 | 1.569e-05 | 9.5316e-05 | 6.6251e-06 | 1.5085e-05 | 9.8189e-05 | 6.9698e-06 | 1.569e-05 | 9.5316e-05 | 6.6251e-06 | 1.5085e-05 | 3.9276e-10 | 2.7879e-11 | 6.2761e-11 | 3.8126e-10 | 2.6501e-11 | 6.034e-11 | [6 empty] | 25664721.6542 | 361560411.934 | 160609044.4564 | 26438429.0379 | 380369821.5806 | 167054633.3666
29448GNTCMPOBOX | GIANT CEMENT CO | 2019 | 29448GNTCMPOBOX, GIANT CEMENT CO, 2019 | 0.015219 | 0.0010803 | 0.002432 | 0.014774 | 0.0010269 | 0.0023382 | 0.015219 | 0.0010803 | 0.002432 | 0.014774 | 0.0010269 | 0.0023382 | 1.5961 | 0.028092 | 0.095825 | 1.4734 | 0.025555 | 0.087758 | 1.5961 | 0.028092 | 0.095825 | 1.4734 | 0.025555 | 0.087758 | 1.6113 | 0.029172 | 0.098257 | 1.4882 | 0.026582 | 0.090097 | 1.6113 | 0.029172 | 0.098257 | 1.4882 | 0.026582 | 0.090097 | 6.4451e-06 | 1.1669e-07 | 3.9303e-07 | 5.9528e-06 | 1.0633e-07 | 3.6039e-07 | [6 empty] | 1563.9715 | 86383.2156 | 25646.957 | 1693.3109 | 94799.8436 | 27969.9968
77536SFTYK2027B | CLEAN HARBORS DEER PARK LLC | 2019 | 77536SFTYK2027B, CLEAN HARBORS DEER PARK LLC, 2019 | 3.3384e-05 | 2.3697e-06 | 5.3347e-06 | 3.2407e-05 | 2.2525e-06 | 5.1289e-06 | 3.3384e-05 | 2.3697e-06 | 5.3347e-06 | 3.2407e-05 | 2.2525e-06 | 5.1289e-06 | 0.00027826 | 4.8976e-06 | 1.6706e-05 | 0.00025688 | 4.4553e-06 | 1.53e-05 | 0.00027826 | 4.8976e-06 | 1.6706e-05 | 0.00025688 | 4.4553e-06 | 1.53e-05 | 0.00031164 | 7.2673e-06 | 2.2041e-05 | 0.00028929 | 6.7079e-06 | 2.0429e-05 | 0.00031164 | 7.2673e-06 | 2.2041e-05 | 0.00028929 | 6.7079e-06 | 2.0429e-05 | 1.2466e-09 | 2.9069e-11 | 8.8164e-11 | 1.1571e-09 | 2.6832e-11 | 8.1715e-11 | [6 empty] | 8086174.7953 | 346758366.1992 | 114332727.1835 | 8711074.9305 | 375676777.4379 | 123355785.0565
7006WDNKPR56HIG | DENKA PERFORMANCE ELASTOMER LLC | 2019 | 7006WDNKPR56HIG, DENKA PERFORMANCE ELASTOMER LLC, 2019 | 0.029555 | 0.0020979 | 0.0047228 | 0.02869 | 0.0019942 | 0.0045406 | 0.029555 | 0.0020979 | 0.0047228 | 0.02869 | 0.0019942 | 0.0045406 | 0 | 0 | 0 | 0 | 0 | 0 | 0 | 0 | 0 | 0 | 0 | 0 | 0.029555 | 0.0020979 | 0.0047228 | 0.02869 | 0.0019942 | 0.0045406 | 0.029555 | 0.0020979 | 0.0047228 | 0.02869 | 0.0019942 | 0.0045406 | 1.1822e-07 | 8.3916e-09 | 1.8891e-08 | 1.1476e-07 | 7.9767e-09 | 1.8162e-08 | [6 empty] | 85264.856 | 1201197.3818 | 533584.8653 | 87835.3124 | 1263687.1149 | 554998.7819
77643WSTMNHWY73 | VEOLIA ES TECHNICAL SOLUTIONS LLC PORT ARTHUR FACILITY | 2019 | 77643WSTMNHWY73, VEOLIA ES TECHNICAL SOLUTIONS LLC PORT ARTHUR FACILITY, 2019 | 0 | 0 | 0 | 0 | 0 | 0 | 0 | 0 | 0 | 0 | 0 | 0 | 0.0071348 | 0.00012558 | 0.00042837 | 0.0065867 | 0.00011424 | 0.0003923 | 0.0071348 | 0.00012558 | 0.00042837 | 0.0065867 | 0.00011424 | 0.0003923 | 0.0071348 | 0.00012558 | 0.00042837 | 0.0065867 | 0.00011424 | 0.0003923 | 0.0071348 | 0.00012558 | 0.00042837 | 0.0065867 | 0.00011424 | 0.0003923 | 2.8539e-08 | 5.0232e-10 | 1.7135e-09 | 2.6347e-08 | 4.5696e-10 | 1.5692e-09 | [6 empty] | 353196.529 | 20067053.6427 | 5882831.8614 | 382591.7723 | 22058876.1896 | 6423591.3248
77581THRDC1871M | THIRD COAST TERMINALS PEARLAND | 2019 | 77581THRDC1871M, THIRD COAST TERMINALS PEARLAND, 2019 | 0 | 0 | 0 | 0 | 0 | 0 | 0 | 0 | 0 | 0 | 0 | 0 | 0 | 0 | 0 | 0 | 0 | 0 | 0 | 0 | 0 | 0 | 0 | 0 | 0 | 0 | 0 | 0 | 0 | 0 | 0 | 0 | 0 | 0 | 0 | 0 | 0 | 0 | 0 | 0 | 0 | 0 | [6 empty] | #DIV/0! | #DIV/0! | #DIV/0! | #DIV/0! | #DIV/0! | #DIV/0!
29045HRDWC2114L | WEYLCHEM US INC. | 2019 | 29045HRDWC2114L, WEYLCHEM US INC., 2019 | 0.0014728 | 0.00010455 | 0.00023535 | 0.0014297 | 9.9377e-05 | 0.00022627 | 0.0014728 | 0.00010455 | 0.00023535 | 0.0014297 | 9.9377e-05 | 0.00022627 | 0.0071348 | 0.00012558 | 0.00042837 | 0.0065867 | 0.00011424 | 0.0003923 | 0.0071348 | 0.00012558 | 0.00042837 | 0.0065867 | 0.00011424 | 0.0003923 | 0.0086077 | 0.00023013 | 0.00066372 | 0.0080164 | 0.00021362 | 0.00061858 | 0.0086077 | 0.00023013 | 0.00066372 | 0.0080164 | 0.00021362 | 0.00061858 | 3.4431e-08 | 9.205e-10 | 2.6549e-09 | 3.2066e-08 | 8.5447e-10 | 2.4743e-09 | [6 empty] | 292761.9203 | 10950531.4335 | 3796786.1114 | 314355.8861 | 11796830.692 | 4073865.0441
77536DSPSL2525B | TM DEER PARK SERVICES LP | 2020 | 77536DSPSL2525B, TM DEER PARK SERVICES LP, 2020 | 9.8189e-05 | 6.9698e-06 | 1.569e-05 | 9.5316e-05 | 6.6251e-06 | 1.5085e-05 | 9.8189e-05 | 6.9698e-06 | 1.569e-05 | 9.5316e-05 | 6.6251e-06 | 1.5085e-05 | 0 | 0 | 0 | 0 | 0 | 0 | 0 | 0 | 0 | 0 | 0 | 0 | 9.8189e-05 | 6.9698e-06 | 1.569e-05 | 9.5316e-05 | 6.6251e-06 | 1.5085e-05 | 9.8189e-05 | 6.9698e-06 | 1.569e-05 | 9.5316e-05 | 6.6251e-06 | 1.5085e-05 | 3.9276e-10 | 2.7879e-11 | 6.2761e-11 | 3.8126e-10 | 2.6501e-11 | 6.034e-11 | [6 empty] | 25664721.6542 | 361560411.934 | 160609044.4564 | 26438429.0379 | 380369821.5806 | 167054633.3666
4501WTDCMP1TEDI | TEDIA CO LLC | 2020 | 4501WTDCMP1TEDI, TEDIA CO LLC, 2020 | 0 | 0 | 0 | 0 | 0 | 0 | 0 | 0 | 0 | 0 | 0 | 0 | 0 | 0 | 0 | 0 | 0 | 0 | 0 | 0 | 0 | 0 | 0 | 0 | 0 | 0 | 0 | 0 | 0 | 0 | 0 | 0 | 0 | 0 | 0 | 0 | 0 | 0 | 0 | 0 | 0 | 0 | [6 empty] | #DIV/0! | #DIV/0! | #DIV/0! | #DIV/0! | #DIV/0! | #DIV/0!
29715RMNDSBANKS | NATION FORD CHEMICAL CO | 2020 | 29715RMNDSBANKS, NATION FORD CHEMICAL CO, 2020 | 0.055281 | 0.003924 | 0.0088336 | 0.053663 | 0.0037299 | 0.0084928 | 0.055281 | 0.003924 | 0.0088336 | 0.053663 | 0.0037299 | 0.0084928 | 0 | 0 | 0 | 0 | 0 | 0 | 0 | 0 | 0 | 0 | 0 | 0 | 0.055281 | 0.003924 | 0.0088336 | 0.053663 | 0.0037299 | 0.0084928 | 0.055281 | 0.003924 | 0.0088336 | 0.053663 | 0.0037299 | 0.0084928 | 2.2112e-07 | 1.5696e-08 | 3.5334e-08 | 2.1465e-07 | 1.492e-08 | 3.3971e-08 | [6 empty] | 45585.6513 | 642203.2184 | 285273.6136 | 46959.9095 | 675612.4717 | 296722.2618
40068SFTYK3700L | SAFETY-KLEEN SYSTEMS INC. | 2020 | 40068SFTYK3700L, SAFETY-KLEEN SYSTEMS INC., 2020 | 0.0014728 | 0.00010455 | 0.00023535 | 0.0014297 | 9.9377e-05 | 0.00022627 | 0.0014728 | 0.00010455 | 0.00023535 | 0.0014297 | 9.9377e-05 | 0.00022627 | 0.012129 | 0.00021348 | 0.00072822 | 0.011197 | 0.00019421 | 0.00066692 | 0.012129 | 0.00021348 | 0.00072822 | 0.011197 | 0.00019421 | 0.00066692 | 0.013602 | 0.00031803 | 0.00096357 | 0.012627 | 0.00029358 | 0.00089319 | 0.013602 | 0.00031803 | 0.00096357 | 0.012627 | 0.00029358 | 0.00089319 | 5.4408e-08 | 1.2721e-09 | 3.8543e-09 | 5.0508e-08 | 1.1743e-09 | 3.5728e-09 | [6 empty] | 185266.0089 | 7923753.3887 | 2615261.3419 | 199571.5476 | 8583559.2585 | 2821348.4229
47620GPLSTLEXAN | SABIC INNOVATIVE PLASTICS MT. VERNON LLC | 2020 | 47620GPLSTLEXAN, SABIC INNOVATIVE PLASTICS MT. VERNON LLC, 2020 | 0.47131 | 0.033455 | 0.075313 | 0.45752 | 0.031801 | 0.072407 | 0.47131 | 0.033455 | 0.075313 | 0.45752 | 0.031801 | 0.072407 | 5.0657 | 0.089161 | 0.30414 | 4.6765 | 0.08111 | 0.27854 | 5.0657 | 0.089161 | 0.30414 | 4.6765 | 0.08111 | 0.27854 | 5.537 | 0.12262 | 0.37945 | 5.134 | 0.11291 | 0.35094 | 5.537 | 0.12262 | 0.37945 | 5.134 | 0.11291 | 0.35094 | 2.2148e-05 | 4.9046e-07 | 1.5178e-06 | 2.0536e-05 | 4.5164e-07 | 1.4038e-06 | [6 empty] | 455.1165 | 20551.9568 | 6641.1465 | 490.8414 | 22318.4955 | 7180.6486
77520MBYCR8500W | COVESTRO LLC | 2020 | 77520MBYCR8500W, COVESTRO LLC, 2020 | 0.00039276 | 2.7879e-05 | 6.2761e-05 | 0.00038126 | 2.6501e-05 | 6.034e-05 | 0.00039276 | 2.7879e-05 | 6.2761e-05 | 0.00038126 | 2.6501e-05 | 6.034e-05 | 0.0021405 | 3.7674e-05 | 0.00012851 | 0.001976 | 3.4272e-05 | 0.00011769 | 0.0021405 | 3.7674e-05 | 0.00012851 | 0.001976 | 3.4272e-05 | 0.00011769 | 0.0025332 | 6.5553e-05 | 0.00019127 | 0.0023573 | 6.0772e-05 | 0.00017803 | 0.0025332 | 6.5553e-05 | 0.00019127 | 0.0023573 | 6.0772e-05 | 0.00017803 | 1.0133e-08 | 2.6221e-10 | 7.6508e-10 | 9.429e-09 | 2.4309e-10 | 7.1212e-10 | [6 empty] | 994785.8922 | 38442264.2318 | 13175049.037 | 1069037.9217 | 41466162.3636 | 14154860.8675
31533FFNCC1415W | OPTIMA CHEMICAL GROUP LLC | 2020 | 31533FFNCC1415W, OPTIMA CHEMICAL GROUP LLC, 2020 | 0 | 0 | 0 | 0 | 0 | 0 | 0 | 0 | 0 | 0 | 0 | 0 | 0 | 0 | 0 | 0 | 0 | 0 | 0 | 0 | 0 | 0 | 0 | 0 | 0 | 0 | 0 | 0 | 0 | 0 | 0 | 0 | 0 | 0 | 0 | 0 | 0 | 0 | 0 | 0 | 0 | 0 | [6 empty] | #DIV/0! | #DIV/0! | #DIV/0! | #DIV/0! | #DIV/0! | #DIV/0!
43920VNRLL1250S | HERITAGE THERMAL SERVICES | 2020 | 43920VNRLL1250S, HERITAGE THERMAL SERVICES, 2020 | 1.8656e-05 | 1.3243e-06 | 2.9812e-06 | 1.811e-05 | 1.2588e-06 | 2.8661e-06 | 1.8656e-05 | 1.3243e-06 | 2.9812e-06 | 1.811e-05 | 1.2588e-06 | 2.8661e-06 | 0.00017837 | 3.1395e-06 | 1.0709e-05 | 0.00016467 | 2.856e-06 | 9.8076e-06 | 0.00017837 | 3.1395e-06 | 1.0709e-05 | 0.00016467 | 2.856e-06 | 9.8076e-06 | 0.00019703 | 4.4637e-06 | 1.369e-05 | 0.00018278 | 4.1148e-06 | 1.2674e-05 | 0.00019703 | 4.4637e-06 | 1.369e-05 | 0.00018278 | 4.1148e-06 | 1.2674e-05 | 7.8811e-10 | 1.7855e-11 | 5.4761e-11 | 7.3111e-10 | 1.6459e-11 | 5.0695e-11 | [6 empty] | 12790131.1809 | 564549723.1475 | 184072199.5257 | 13787339.7629 | 612428191.3879 | 198836553.6145
29059SNTCMSCHWY | HOLCIM (US) INC HOLLY HILL PLANT | 2020 | 29059SNTCMSCHWY, HOLCIM (US) INC HOLLY HILL PLANT, 2020 | 0.00029457 | 2.0909e-05 | 4.7071e-05 | 0.00028595 | 1.9875e-05 | 4.5255e-05 | 0.00029457 | 2.0909e-05 | 4.7071e-05 | 0.00028595 | 1.9875e-05 | 4.5255e-05 | 0.00010702 | 1.8837e-06 | 6.4255e-06 | 9.88e-05 | 1.7136e-06 | 5.8846e-06 | 0.00010702 | 1.8837e-06 | 6.4255e-06 | 9.88e-05 | 1.7136e-06 | 5.8846e-06 | 0.00040159 | 2.2793e-05 | 5.3496e-05 | 0.00038475 | 2.1589e-05 | 5.1139e-05 | 0.00040159 | 2.2793e-05 | 5.3496e-05 | 0.00038475 | 2.1589e-05 | 5.1139e-05 | 1.6064e-09 | 9.1172e-11 | 2.1399e-10 | 1.539e-09 | 8.6356e-11 | 2.0456e-10 | [6 empty] | 6275051.2417 | 110560000.6399 | 47106061.1361 | 6549754.8769 | 116726166.0673 | 49277252.4269
69145CLNHR5MISO | CLEAN HARBORS ENVIRONMENTAL SERVICES INC | 2020 | 69145CLNHR5MISO, CLEAN HARBORS ENVIRONMENTAL SERVICES INC, 2020 | 0.00019638 | 1.394e-05 | 3.1381e-05 | 0.00019063 | 1.325e-05 | 3.017e-05 | 0.00019638 | 1.394e-05 | 3.1381e-05 | 0.00019063 | 1.325e-05 | 3.017e-05 | 0.00028539 | 5.0232e-06 | 1.7135e-05 | 0.00026347 | 4.5696e-06 | 1.5692e-05 | 0.00028539 | 5.0232e-06 | 1.7135e-05 | 0.00026347 | 4.5696e-06 | 1.5692e-05 | 0.00048177 | 1.8963e-05 | 4.8515e-05 | 0.0004541 | 1.782e-05 | 4.5862e-05 | 0.00048177 | 1.8963e-05 | 4.8515e-05 | 0.0004541 | 1.782e-05 | 4.5862e-05 | 1.9271e-09 | 7.5851e-11 | 1.9406e-10 | 1.8164e-09 | 7.1279e-11 | 1.8345e-10 | [6 empty] | 5230689.6449 | 132892200.4793 | 51942533.2251 | 5549465.3615 | 141415318.7972 | 54947538.2166
71730NVRNM309AM | CLEAN HARBORS EL DORADO LLC | 2020 | 71730NVRNM309AM, CLEAN HARBORS EL DORADO LLC, 2020 | 1.9638e-05 | 1.394e-06 | 3.1381e-06 | 1.9063e-05 | 1.325e-06 | 3.017e-06 | 1.9638e-05 | 1.394e-06 | 3.1381e-06 | 1.9063e-05 | 1.325e-06 | 3.017e-06 | 0.0001427 | 2.5116e-06 | 8.5673e-06 | 0.00013173 | 2.2848e-06 | 7.8461e-06 | 0.0001427 | 2.5116e-06 | 8.5673e-06 | 0.00013173 | 2.2848e-06 | 7.8461e-06 | 0.00016233 | 3.9055e-06 | 1.1705e-05 | 0.0001508 | 3.6098e-06 | 1.0863e-05 | 0.00016233 | 3.9055e-06 | 1.1705e-05 | 0.0001508 | 3.6098e-06 | 1.0863e-05 | 6.4934e-10 | 1.5622e-11 | 4.6821e-11 | 6.0319e-10 | 1.4439e-11 | 4.3452e-11 | [6 empty] | 15523491.7966 | 645237709.0325 | 215286036.6923 | 16711289.8586 | 698095595.2047 | 231978935.0164
77536SFTYK2027B | CLEAN HARBORS DEER PARK LLC | 2020 | 77536SFTYK2027B, CLEAN HARBORS DEER PARK LLC, 2020 | 3.9276e-05 | 2.7879e-06 | 6.2761e-06 | 3.8126e-05 | 2.6501e-06 | 6.034e-06 | 3.9276e-05 | 2.7879e-06 | 6.2761e-06 | 3.8126e-05 | 2.6501e-06 | 6.034e-06 | 7.1348e-05 | 1.2558e-06 | 4.2837e-06 | 6.5867e-05 | 1.1424e-06 | 3.923e-06 | 7.1348e-05 | 1.2558e-06 | 4.2837e-06 | 6.5867e-05 | 1.1424e-06 | 3.923e-06 | 0.00011062 | 4.0437e-06 | 1.056e-05 | 0.00010399 | 3.7924e-06 | 9.957e-06 | 0.00011062 | 4.0437e-06 | 1.056e-05 | 0.00010399 | 3.7924e-06 | 9.957e-06 | 4.425e-10 | 1.6175e-11 | 4.2239e-11 | 4.1597e-10 | 1.517e-11 | 3.9828e-11 | [6 empty] | 22779849.8224 | 623190771.8653 | 238641763.503 | 24232430.6615 | 664478146.0635 | 253088450.6342
77643WSTMNHWY73 | VEOLIA ES TECHNICAL SOLUTIONS LLC PORT ARTHUR FACILITY | 2020 | 77643WSTMNHWY73, VEOLIA ES TECHNICAL SOLUTIONS LLC PORT ARTHUR FACILITY, 2020 | 0 | 0 | 0 | 0 | 0 | 0 | 0 | 0 | 0 | 0 | 0 | 0 | 0.017837 | 0.00031395 | 0.0010709 | 0.016467 | 0.0002856 | 0.00098076 | 0.017837 | 0.00031395 | 0.0010709 | 0.016467 | 0.0002856 | 0.00098076 | 0.017837 | 0.00031395 | 0.0010709 | 0.016467 | 0.0002856 | 0.00098076 | 0.017837 | 0.00031395 | 0.0010709 | 0.016467 | 0.0002856 | 0.00098076 | 7.1348e-08 | 1.2558e-09 | 4.2837e-09 | 6.5867e-08 | 1.1424e-09 | 3.923e-09 | [6 empty] | 141278.6116 | 8026821.4571 | 2353132.7445 | 153036.7089 | 8823550.4758 | 2569436.5299
29045HRDWC2114L | WEYLCHEM US INC. | 2020 | 29045HRDWC2114L, WEYLCHEM US INC., 2020 | 0.00019638 | 1.394e-05 | 3.1381e-05 | 0.00019063 | 1.325e-05 | 3.017e-05 | 0.00019638 | 1.394e-05 | 3.1381e-05 | 0.00019063 | 1.325e-05 | 3.017e-05 | 0.00071348 | 1.2558e-05 | 4.2837e-05 | 0.00065867 | 1.1424e-05 | 3.923e-05 | 0.00071348 | 1.2558e-05 | 4.2837e-05 | 0.00065867 | 1.1424e-05 | 3.923e-05 | 0.00090986 | 2.6497e-05 | 7.4217e-05 | 0.0008493 | 2.4674e-05 | 6.94e-05 | 0.00090986 | 2.6497e-05 | 7.4217e-05 | 0.0008493 | 2.4674e-05 | 6.94e-05 | 3.6394e-09 | 1.0599e-10 | 2.9687e-10 | 3.3972e-09 | 9.8697e-11 | 2.776e-10 | [6 empty] | 2769649.8287 | 95103395.7336 | 33954456.6989 | 2967159.5616 | 102130824.8121 | 36311154.4787
29448GNTCMPOBOX | GIANT CEMENT CO | 2020 | 29448GNTCMPOBOX, GIANT CEMENT CO, 2020 | 0.012666 | 0.0008991 | 0.002024 | 0.012296 | 0.00085464 | 0.001946 | 0.012666 | 0.0008991 | 0.002024 | 0.012296 | 0.00085464 | 0.001946 | 1.4156 | 0.024915 | 0.084988 | 1.3068 | 0.022665 | 0.077833 | 1.4156 | 0.024915 | 0.084988 | 1.3068 | 0.022665 | 0.077833 | 1.4282 | 0.025814 | 0.087012 | 1.3191 | 0.02352 | 0.079779 | 1.4282 | 0.025814 | 0.087012 | 1.3191 | 0.02352 | 0.079779 | 5.7129e-06 | 1.0326e-07 | 3.4805e-07 | 5.2764e-06 | 9.4079e-08 | 3.1912e-07 | [6 empty] | 1764.4362 | 97621.5545 | 28961.6271 | 1910.4107 | 107143.7508 | 31587.2415
79762VNWTR311LA | UNIVAR USA INC HOUSTON | 2020 | 79762VNWTR311LA, UNIVAR USA INC HOUSTON, 2020 | 0 | 0 | 0 | 0 | 0 | 0 | 0 | 0 | 0 | 0 | 0 | 0 | 0 | 0 | 0 | 0 | 0 | 0 | 0 | 0 | 0 | 0 | 0 | 0 | 0 | 0 | 0 | 0 | 0 | 0 | 0 | 0 | 0 | 0 | 0 | 0 | 0 | 0 | 0 | 0 | 0 | 0 | [6 empty] | #DIV/0! | #DIV/0! | #DIV/0! | #DIV/0! | #DIV/0! | #DIV/0!
70764LLMNXHWY40 | SHINTECH PLAQUEMINE PLANT | 2020 | 70764LLMNXHWY40, SHINTECH PLAQUEMINE PLANT, 2020 | 0 | 0 | 0 | 0 | 0 | 0 | 0 | 0 | 0 | 0 | 0 | 0 | 0 | 0 | 0 | 0 | 0 | 0 | 0 | 0 | 0 | 0 | 0 | 0 | 0 | 0 | 0 | 0 | 0 | 0 | 0 | 0 | 0 | 0 | 0 | 0 | 0 | 0 | 0 | 0 | 0 | 0 | [6 empty] | #DIV/0! | #DIV/0! | #DIV/0! | #DIV/0! | #DIV/0! | #DIV/0!
44011CHMTR35850 | CHEMTRON CORP | 2020 | 44011CHMTR35850, CHEMTRON CORP, 2020 | 0 | 0 | 0 | 0 | 0 | 0 | 0 | 0 | 0 | 0 | 0 | 0 | 9.9888e-05 | 1.7581e-06 | 5.9971e-06 | 9.2213e-05 | 1.5994e-06 | 5.4923e-06 | 9.9888e-05 | 1.7581e-06 | 5.9971e-06 | 9.2213e-05 | 1.5994e-06 | 5.4923e-06 | 9.9888e-05 | 1.7581e-06 | 5.9971e-06 | 9.2213e-05 | 1.5994e-06 | 5.4923e-06 | 9.9888e-05 | 1.7581e-06 | 5.9971e-06 | 9.2213e-05 | 1.5994e-06 | 5.4923e-06 | 3.9955e-10 | 7.0324e-12 | 2.3988e-11 | 3.6885e-10 | 6.3974e-12 | 2.1969e-11 | [6 empty] | 25228323.4978 | 1433360974.4773 | 420202275.8116 | 27327983.7346 | 1575634013.5437 | 458827951.7708
7006WDNKPR56HIG | DENKA PERFORMANCE ELASTOMER LLC | 2020 | 7006WDNKPR56HIG, DENKA PERFORMANCE ELASTOMER LLC, 2020 | 0.021503 | 0.0015264 | 0.0034362 | 0.020874 | 0.0014509 | 0.0033036 | 0.021503 | 0.0015264 | 0.0034362 | 0.020874 | 0.0014509 | 0.0033036 | 0.0057079 | 0.00010046 | 0.00034269 | 0.0052693 | 9.1392e-05 | 0.00031384 | 0.0057079 | 0.00010046 | 0.00034269 | 0.0052693 | 9.1392e-05 | 0.00031384 | 0.027211 | 0.0016268 | 0.0037789 | 0.026143 | 0.0015423 | 0.0036174 | 0.027211 | 0.0016268 | 0.0037789 | 0.026143 | 0.0015423 | 0.0036174 | 1.0885e-07 | 6.5074e-09 | 1.5115e-08 | 1.0457e-07 | 6.1692e-09 | 1.447e-08 | [6 empty] | 92608.5239 | 1549008.5067 | 666867.3934 | 96391.1311 | 1633928.0963 | 696626.5797
77536DSPSL2525B | TM DEER PARK SERVICES LP | 2021 | 77536DSPSL2525B, TM DEER PARK SERVICES LP, 2021 | 9.8189e-05 | 6.9698e-06 | 1.569e-05 | 9.5316e-05 | 6.6251e-06 | 1.5085e-05 | 9.8189e-05 | 6.9698e-06 | 1.569e-05 | 9.5316e-05 | 6.6251e-06 | 1.5085e-05 | 0 | 0 | 0 | 0 | 0 | 0 | 0 | 0 | 0 | 0 | 0 | 0 | 9.8189e-05 | 6.9698e-06 | 1.569e-05 | 9.5316e-05 | 6.6251e-06 | 1.5085e-05 | 9.8189e-05 | 6.9698e-06 | 1.569e-05 | 9.5316e-05 | 6.6251e-06 | 1.5085e-05 | 3.9276e-10 | 2.7879e-11 | 6.2761e-11 | 3.8126e-10 | 2.6501e-11 | 6.034e-11 | [6 empty] | 25664721.6542 | 361560411.934 | 160609044.4564 | 26438429.0379 | 380369821.5806 | 167054633.3666
77643WSTMNHWY73 | VEOLIA ES TECHNICAL SOLUTIONS LLC PORT ARTHUR FACILITY | 2021 | 77643WSTMNHWY73, VEOLIA ES TECHNICAL SOLUTIONS LLC PORT ARTHUR FACILITY, 2021 | 0 | 0 | 0 | 0 | 0 | 0 | 0 | 0 | 0 | 0 | 0 | 0 | 0.0071348 | 0.00012558 | 0.00042837 | 0.0065867 | 0.00011424 | 0.0003923 | 0.0071348 | 0.00012558 | 0.00042837 | 0.0065867 | 0.00011424 | 0.0003923 | 0.0071348 | 0.00012558 | 0.00042837 | 0.0065867 | 0.00011424 | 0.0003923 | 0.0071348 | 0.00012558 | 0.00042837 | 0.0065867 | 0.00011424 | 0.0003923 | 2.8539e-08 | 5.0232e-10 | 1.7135e-09 | 2.6347e-08 | 4.5696e-10 | 1.5692e-09 | [6 empty] | 353196.529 | 20067053.6427 | 5882831.8614 | 382591.7723 | 22058876.1896 | 6423591.3248
69145CLNHR5MISO | CLEAN HARBORS ENVIRONMENTAL SERVICES INC | 2021 | 69145CLNHR5MISO, CLEAN HARBORS ENVIRONMENTAL SERVICES INC, 2021 | 0.00047131 | 3.3455e-05 | 7.5313e-05 | 0.00045752 | 3.1801e-05 | 7.2407e-05 | 0.00047131 | 3.3455e-05 | 7.5313e-05 | 0.00045752 | 3.1801e-05 | 7.2407e-05 | 7.1348e-05 | 1.2558e-06 | 4.2837e-06 | 6.5867e-05 | 1.1424e-06 | 3.923e-06 | 7.1348e-05 | 1.2558e-06 | 4.2837e-06 | 6.5867e-05 | 1.1424e-06 | 3.923e-06 | 0.00054266 | 3.4711e-05 | 7.9597e-05 | 0.00052338 | 3.2943e-05 | 7.633e-05 | 0.00054266 | 3.4711e-05 | 7.9597e-05 | 0.00052338 | 3.2943e-05 | 7.633e-05 | 2.1706e-09 | 1.3884e-10 | 3.1839e-10 | 2.0935e-09 | 1.3177e-10 | 3.0532e-10 | [6 empty] | 4643818.8849 | 72599924.6417 | 31659496.9846 | 4814835.3136 | 76495701.8351 | 33014330.602
70764LLMNXHWY40 | SHINTECH PLAQUEMINE PLANT | 2021 | 70764LLMNXHWY40, SHINTECH PLAQUEMINE PLANT, 2021 | 0 | 0 | 0 | 0 | 0 | 0 | 0 | 0 | 0 | 0 | 0 | 0 | 0 | 0 | 0 | 0 | 0 | 0 | 0 | 0 | 0 | 0 | 0 | 0 | 0 | 0 | 0 | 0 | 0 | 0 | 0 | 0 | 0 | 0 | 0 | 0 | 0 | 0 | 0 | 0 | 0 | 0 | [6 empty] | #DIV/0! | #DIV/0! | #DIV/0! | #DIV/0! | #DIV/0! | #DIV/0!
71730NVRNM309AM | CLEAN HARBORS EL DORADO LLC | 2021 | 71730NVRNM309AM, CLEAN HARBORS EL DORADO LLC, 2021 | 9.8189e-06 | 6.9698e-07 | 1.569e-06 | 9.5316e-06 | 6.6251e-07 | 1.5085e-06 | 9.8189e-06 | 6.9698e-07 | 1.569e-06 | 9.5316e-06 | 6.6251e-07 | 1.5085e-06 | 7.1348e-05 | 1.2558e-06 | 4.2837e-06 | 6.5867e-05 | 1.1424e-06 | 3.923e-06 | 7.1348e-05 | 1.2558e-06 | 4.2837e-06 | 6.5867e-05 | 1.1424e-06 | 3.923e-06 | 8.1167e-05 | 1.9528e-06 | 5.8527e-06 | 7.5398e-05 | 1.8049e-06 | 5.4315e-06 | 8.1167e-05 | 1.9528e-06 | 5.8527e-06 | 7.5398e-05 | 1.8049e-06 | 5.4315e-06 | 3.2467e-10 | 7.8111e-12 | 2.3411e-11 | 3.0159e-10 | 7.2196e-12 | 2.1726e-11 | [6 empty] | 31046983.5932 | 1290475418.0649 | 430572073.3845 | 33422579.7173 | 1396191190.4094 | 463957870.0328
29045HRDWC2114L | WEYLCHEM US INC. | 2021 | 29045HRDWC2114L, WEYLCHEM US INC., 2021 | 0.00098189 | 6.9698e-05 | 0.0001569 | 0.00095316 | 6.6251e-05 | 0.00015085 | 0.00098189 | 6.9698e-05 | 0.0001569 | 0.00095316 | 6.6251e-05 | 0.00015085 | 0.00071348 | 1.2558e-05 | 4.2837e-05 | 0.00065867 | 1.1424e-05 | 3.923e-05 | 0.00071348 | 1.2558e-05 | 4.2837e-05 | 0.00065867 | 1.1424e-05 | 3.923e-05 | 0.0016954 | 8.2256e-05 | 0.00019974 | 0.0016118 | 7.7675e-05 | 0.00019008 | 0.0016954 | 8.2256e-05 | 0.00019974 | 0.0016118 | 7.7675e-05 | 0.00019008 | 6.7815e-09 | 3.2902e-10 | 7.9896e-10 | 6.4473e-09 | 3.107e-10 | 7.6032e-10 | [6 empty] | 1486395.6008 | 30636139.9732 | 12616448.2065 | 1563446.6259 | 32442751.7113 | 13257628.4089
77520MBYCR8500W | COVESTRO LLC | 2021 | 77520MBYCR8500W, COVESTRO LLC, 2021 | 0.00039276 | 2.7879e-05 | 6.2761e-05 | 0.00038126 | 2.6501e-05 | 6.034e-05 | 0.00039276 | 2.7879e-05 | 6.2761e-05 | 0.00038126 | 2.6501e-05 | 6.034e-05 | 0.93324 | 0.016426 | 0.05603 | 0.86153 | 0.014943 | 0.051313 | 0.93324 | 0.016426 | 0.05603 | 0.86153 | 0.014943 | 0.051313 | 0.93363 | 0.016454 | 0.056093 | 0.86192 | 0.014969 | 0.051374 | 0.93363 | 0.016454 | 0.056093 | 0.86192 | 0.014969 | 0.051374 | 3.7345e-06 | 6.5814e-08 | 2.2437e-07 | 3.4477e-06 | 5.9876e-08 | 2.0549e-07 | [6 empty] | 2699.1433 | 153157.8886 | 44925.4564 | 2923.7197 | 168347.2796 | 49052.3446
77536SFTYK2027B | CLEAN HARBORS DEER PARK LLC | 2021 | 77536SFTYK2027B, CLEAN HARBORS DEER PARK LLC, 2021 | 3.9276e-05 | 2.7879e-06 | 6.2761e-06 | 3.8126e-05 | 2.6501e-06 | 6.034e-06 | 3.9276e-05 | 2.7879e-06 | 6.2761e-06 | 3.8126e-05 | 2.6501e-06 | 6.034e-06 | 7.1348e-05 | 1.2558e-06 | 4.2837e-06 | 6.5867e-05 | 1.1424e-06 | 3.923e-06 | 7.1348e-05 | 1.2558e-06 | 4.2837e-06 | 6.5867e-05 | 1.1424e-06 | 3.923e-06 | 0.00011062 | 4.0437e-06 | 1.056e-05 | 0.00010399 | 3.7924e-06 | 9.957e-06 | 0.00011062 | 4.0437e-06 | 1.056e-05 | 0.00010399 | 3.7924e-06 | 9.957e-06 | 4.425e-10 | 1.6175e-11 | 4.2239e-11 | 4.1597e-10 | 1.517e-11 | 3.9828e-11 | [6 empty] | 22779849.8224 | 623190771.8653 | 238641763.503 | 24232430.6615 | 664478146.0635 | 253088450.6342
7006WDNKPR56HIG | DENKA PERFORMANCE ELASTOMER LLC | 2021 | 7006WDNKPR56HIG, DENKA PERFORMANCE ELASTOMER LLC, 2021 | 0.029359 | 0.002084 | 0.0046914 | 0.028499 | 0.0019809 | 0.0045104 | 0.029359 | 0.002084 | 0.0046914 | 0.028499 | 0.0019809 | 0.0045104 | 0.0064214 | 0.00011302 | 0.00038553 | 0.005928 | 0.00010282 | 0.00035307 | 0.0064214 | 0.00011302 | 0.00038553 | 0.005928 | 0.00010282 | 0.00035307 | 0.03578 | 0.002197 | 0.0050769 | 0.034427 | 0.0020837 | 0.0048635 | 0.03578 | 0.002197 | 0.0050769 | 0.034427 | 0.0020837 | 0.0048635 | 1.4312e-07 | 8.788e-09 | 2.0308e-08 | 1.3771e-07 | 8.3349e-09 | 1.9454e-08 | [6 empty] | 70430.5211 | 1147024.8394 | 496363.869 | 73197.4826 | 1209369.7331 | 518150.2422
47620GPLSTLEXAN | SABIC INNOVATIVE PLASTICS MT. VERNON LLC | 2021 | 47620GPLSTLEXAN, SABIC INNOVATIVE PLASTICS MT. VERNON LLC, 2021 | 0.69714 | 0.049486 | 0.1114 | 0.67674 | 0.047038 | 0.1071 | 0.69714 | 0.049486 | 0.1114 | 0.67674 | 0.047038 | 0.1071 | 8.5618 | 0.15069 | 0.51404 | 7.904 | 0.13709 | 0.47076 | 8.5618 | 0.15069 | 0.51404 | 7.904 | 0.13709 | 0.47076 | 9.2589 | 0.20018 | 0.62544 | 8.5807 | 0.18413 | 0.57787 | 9.2589 | 0.20018 | 0.62544 | 8.5807 | 0.18413 | 0.57787 | 3.7036e-05 | 8.0072e-07 | 2.5018e-06 | 3.4323e-05 | 7.365e-07 | 2.3115e-06 | [6 empty] | 272.1691 | 12588.6529 | 4029.1693 | 293.6814 | 13686.2723 | 4360.8622
44011CHMTR35850 | CHEMTRON CORP | 2021 | 44011CHMTR35850, CHEMTRON CORP, 2021 | 0 | 0 | 0 | 0 | 0 | 0 | 0 | 0 | 0 | 0 | 0 | 0 | 0.016489 | 0.00029021 | 0.00098995 | 0.015222 | 0.00026401 | 0.00090661 | 0.016489 | 0.00029021 | 0.00098995 | 0.015222 | 0.00026401 | 0.00090661 | 0.016489 | 0.00029021 | 0.00098995 | 0.015222 | 0.00026401 | 0.00090661 | 0.016489 | 0.00029021 | 0.00098995 | 0.015222 | 0.00026401 | 0.00090661 | 6.5954e-08 | 1.1609e-09 | 3.9598e-09 | 6.0887e-08 | 1.056e-09 | 3.6265e-09 | [6 empty] | 152832.7689 | 8683277.2145 | 2545578.4774 | 165552.4761 | 9545164.9457 | 2779572.1873
43920VNRLL1250S | HERITAGE THERMAL SERVICES | 2021 | 43920VNRLL1250S, HERITAGE THERMAL SERVICES, 2021 | 7.8551e-06 | 5.5758e-07 | 1.2552e-06 | 7.6253e-06 | 5.3001e-07 | 1.2068e-06 | 7.8551e-06 | 5.5758e-07 | 1.2552e-06 | 7.6253e-06 | 5.3001e-07 | 1.2068e-06 | 7.1348e-06 | 1.2558e-07 | 4.2837e-07 | 6.5867e-06 | 1.1424e-07 | 3.923e-07 | 7.1348e-06 | 1.2558e-07 | 4.2837e-07 | 6.5867e-06 | 1.1424e-07 | 3.923e-07 | 1.499e-05 | 6.8316e-07 | 1.6836e-06 | 1.4212e-05 | 6.4425e-07 | 1.5991e-06 | 1.499e-05 | 6.8316e-07 | 1.6836e-06 | 1.4212e-05 | 6.4425e-07 | 1.5991e-06 | 5.996e-11 | 2.7326e-12 | 6.7343e-12 | 5.6848e-11 | 2.577e-12 | 6.3964e-12 | [6 empty] | 168112313.9488 | 3688728993.5388 | 1496804067.8973 | 177315956.5821 | 3911523638.3477 | 1575891616.6689
29059SNTCMSCHWY | HOLCIM (US) INC HOLLY HILL PLANT | 2021 | 29059SNTCMSCHWY, HOLCIM (US) INC HOLLY HILL PLANT, 2021 | 0.00058914 | 4.1819e-05 | 9.4142e-05 | 0.00057189 | 3.9751e-05 | 9.0509e-05 | 0.00058914 | 4.1819e-05 | 9.4142e-05 | 0.00057189 | 3.9751e-05 | 9.0509e-05 | 0 | 0 | 0 | 0 | 0 | 0 | 0 | 0 | 0 | 0 | 0 | 0 | 0.00058914 | 4.1819e-05 | 9.4142e-05 | 0.00057189 | 3.9751e-05 | 9.0509e-05 | 0.00058914 | 4.1819e-05 | 9.4142e-05 | 0.00057189 | 3.9751e-05 | 9.0509e-05 | 2.3565e-09 | 1.6727e-10 | 3.7657e-10 | 2.2876e-09 | 1.59e-10 | 3.6204e-10 | [6 empty] | 4277453.609 | 60260068.6557 | 26768174.0761 | 4406404.8397 | 63394970.2634 | 27842438.8944
77536DSPSL2525B | TM DEER PARK SERVICES LP | 2022 | 77536DSPSL2525B, TM DEER PARK SERVICES LP, 2022 | 0 | 0 | 0 | 0 | 0 | 0 | 0 | 0 | 0 | 0 | 0 | 0 | 0 | 0 | 0 | 0 | 0 | 0 | 0 | 0 | 0 | 0 | 0 | 0 | 0 | 0 | 0 | 0 | 0 | 0 | 0 | 0 | 0 | 0 | 0 | 0 | 0 | 0 | 0 | 0 | 0 | 0 | [6 empty] | #DIV/0! | #DIV/0! | #DIV/0! | #DIV/0! | #DIV/0! | #DIV/0!
77643WSTMNHWY73 | VEOLIA ES TECHNICAL SOLUTIONS LLC PORT ARTHUR FACILITY | 2022 | 77643WSTMNHWY73, VEOLIA ES TECHNICAL SOLUTIONS LLC PORT ARTHUR FACILITY, 2022 | 0 | 0 | 0 | 0 | 0 | 0 | 0 | 0 | 0 | 0 | 0 | 0 | 0.0021405 | 3.7674e-05 | 0.00012851 | 0.001976 | 3.4272e-05 | 0.00011769 | 0.0021405 | 3.7674e-05 | 0.00012851 | 0.001976 | 3.4272e-05 | 0.00011769 | 0.0021405 | 3.7674e-05 | 0.00012851 | 0.001976 | 3.4272e-05 | 0.00011769 | 0.0021405 | 3.7674e-05 | 0.00012851 | 0.001976 | 3.4272e-05 | 0.00011769 | 8.5618e-09 | 1.5069e-10 | 5.1404e-10 | 7.904e-09 | 1.3709e-10 | 4.7076e-10 | [6 empty] | 1177321.7632 | 66890178.8089 | 19609439.5379 | 1275305.9076 | 73529587.2987 | 21411971.0826
29448GNTCMPOBOX | GIANT CEMENT CO | 2022 | 29448GNTCMPOBOX, GIANT CEMENT CO, 2022 | 0.0036183 | 0.00025684 | 0.00057819 | 0.0035124 | 0.00024414 | 0.00055588 | 0.0036183 | 0.00025684 | 0.00057819 | 0.0035124 | 0.00024414 | 0.00055588 | 0.0016624 | 2.926e-05 | 9.9809e-05 | 0.0015347 | 2.6618e-05 | 9.1407e-05 | 0.0016624 | 2.926e-05 | 9.9809e-05 | 0.0015347 | 2.6618e-05 | 9.1407e-05 | 0.0052807 | 0.0002861 | 0.000678 | 0.0050471 | 0.00027075 | 0.00064728 | 0.0052807 | 0.0002861 | 0.000678 | 0.0050471 | 0.00027075 | 0.00064728 | 2.1123e-08 | 1.1444e-09 | 2.712e-09 | 2.0188e-08 | 1.083e-09 | 2.5891e-09 | [6 empty] | 477210.2349 | 8808212.2598 | 3716837.7846 | 499298.8201 | 9307343.6503 | 3893185.5821
69145CLNHR5MISO | CLEAN HARBORS ENVIRONMENTAL SERVICES INC | 2022 | 69145CLNHR5MISO, CLEAN HARBORS ENVIRONMENTAL SERVICES INC, 2022 | 0.00017674 | 1.2546e-05 | 2.8242e-05 | 0.00017157 | 1.1925e-05 | 2.7153e-05 | 0.00017674 | 1.2546e-05 | 2.8242e-05 | 0.00017157 | 1.1925e-05 | 2.7153e-05 | 7.1348e-05 | 1.2558e-06 | 4.2837e-06 | 6.5867e-05 | 1.1424e-06 | 3.923e-06 | 7.1348e-05 | 1.2558e-06 | 4.2837e-06 | 6.5867e-05 | 1.1424e-06 | 3.923e-06 | 0.00024809 | 1.3801e-05 | 3.2526e-05 | 0.00023743 | 1.3068e-05 | 3.1076e-05 | 0.00024809 | 1.3801e-05 | 3.2526e-05 | 0.00023743 | 1.3068e-05 | 3.1076e-05 | 9.9236e-10 | 5.5206e-11 | 1.301e-10 | 9.4974e-10 | 5.2271e-11 | 1.243e-10 | [6 empty] | 10157643.1708 | 182590026.1949 | 77476134.0155 | 10613431.5469 | 192842873.031 | 81091953.7892
70764LLMNXHWY40 | SHINTECH PLAQUEMINE PLANT | 2022 | 70764LLMNXHWY40, SHINTECH PLAQUEMINE PLANT, 2022 | 0 | 0 | 0 | 0 | 0 | 0 | 0 | 0 | 0 | 0 | 0 | 0 | 0 | 0 | 0 | 0 | 0 | 0 | 0 | 0 | 0 | 0 | 0 | 0 | 0 | 0 | 0 | 0 | 0 | 0 | 0 | 0 | 0 | 0 | 0 | 0 | 0 | 0 | 0 | 0 | 0 | 0 | [6 empty] | #DIV/0! | #DIV/0! | #DIV/0! | #DIV/0! | #DIV/0! | #DIV/0!
71730NVRNM309AM | CLEAN HARBORS EL DORADO LLC | 2022 | 71730NVRNM309AM, CLEAN HARBORS EL DORADO LLC, 2022 | 1.9638e-05 | 1.394e-06 | 3.1381e-06 | 1.9063e-05 | 1.325e-06 | 3.017e-06 | 1.9638e-05 | 1.394e-06 | 3.1381e-06 | 1.9063e-05 | 1.325e-06 | 3.017e-06 | 7.1348e-05 | 1.2558e-06 | 4.2837e-06 | 6.5867e-05 | 1.1424e-06 | 3.923e-06 | 7.1348e-05 | 1.2558e-06 | 4.2837e-06 | 6.5867e-05 | 1.1424e-06 | 3.923e-06 | 9.0986e-05 | 2.6497e-06 | 7.4217e-06 | 8.493e-05 | 2.4674e-06 | 6.94e-06 | 9.0986e-05 | 2.6497e-06 | 7.4217e-06 | 8.493e-05 | 2.4674e-06 | 6.94e-06 | 3.6394e-10 | 1.0599e-11 | 2.9687e-11 | 3.3972e-10 | 9.8697e-12 | 2.776e-11 | [6 empty] | 27696498.287 | 951033957.3358 | 339544566.9887 | 29671595.6161 | 1021308248.1209 | 363111544.7867
29045HRDWC2114L | WEYLCHEM US INC. | 2022 | 29045HRDWC2114L, WEYLCHEM US INC., 2022 | 0.0012765 | 9.0607e-05 | 0.00020397 | 0.0012391 | 8.6127e-05 | 0.0001961 | 0.0012765 | 9.0607e-05 | 0.00020397 | 0.0012391 | 8.6127e-05 | 0.0001961 | 0 | 0 | 0 | 0 | 0 | 0 | 0 | 0 | 0 | 0 | 0 | 0 | 0.0012765 | 9.0607e-05 | 0.00020397 | 0.0012391 | 8.6127e-05 | 0.0001961 | 0.0012765 | 9.0607e-05 | 0.00020397 | 0.0012391 | 8.6127e-05 | 0.0001961 | 5.1058e-09 | 3.6243e-10 | 8.1589e-10 | 4.9564e-09 | 3.4451e-10 | 7.8441e-10 | [6 empty] | 1974209.358 | 27812339.3795 | 12354541.8813 | 2033725.3106 | 29259217.0447 | 12850356.4128
77520MBYCR8500W | COVESTRO LLC | 2022 | 77520MBYCR8500W, COVESTRO LLC, 2022 | 0.00039276 | 2.7879e-05 | 6.2761e-05 | 0.00038126 | 2.6501e-05 | 6.034e-05 | 0.00039276 | 2.7879e-05 | 6.2761e-05 | 0.00038126 | 2.6501e-05 | 6.034e-05 | 0.90898 | 0.015999 | 0.054574 | 0.83914 | 0.014554 | 0.04998 | 0.90898 | 0.015999 | 0.054574 | 0.83914 | 0.014554 | 0.04998 | 0.90937 | 0.016027 | 0.054636 | 0.83952 | 0.014581 | 0.05004 | 0.90937 | 0.016027 | 0.054636 | 0.83952 | 0.014581 | 0.05004 | 3.6375e-06 | 6.4107e-08 | 2.1855e-07 | 3.3581e-06 | 5.8323e-08 | 2.0016e-07 | [6 empty] | 2771.1459 | 157238.1945 | 46123.0317 | 3001.7113 | 172831.8985 | 50359.8553
77536SFTYK2027B | CLEAN HARBORS DEER PARK LLC | 2022 | 77536SFTYK2027B, CLEAN HARBORS DEER PARK LLC, 2022 | 2.9457e-05 | 2.0909e-06 | 4.7071e-06 | 2.8595e-05 | 1.9875e-06 | 4.5255e-06 | 2.9457e-05 | 2.0909e-06 | 4.7071e-06 | 2.8595e-05 | 1.9875e-06 | 4.5255e-06 | 7.1348e-05 | 1.2558e-06 | 4.2837e-06 | 6.5867e-05 | 1.1424e-06 | 3.923e-06 | 7.1348e-05 | 1.2558e-06 | 4.2837e-06 | 6.5867e-05 | 1.1424e-06 | 3.923e-06 | 0.00010081 | 3.3467e-06 | 8.9907e-06 | 9.4461e-05 | 3.1299e-06 | 8.4485e-06 | 0.00010081 | 3.3467e-06 | 8.9907e-06 | 9.4461e-05 | 3.1299e-06 | 8.4485e-06 | 4.0322e-10 | 1.3387e-11 | 3.5963e-11 | 3.7785e-10 | 1.252e-11 | 3.3794e-11 | [6 empty] | 24998720.9937 | 752974559.4112 | 280288585.118 | 26677594.7192 | 805128115.4147 | 298277633.7565
63701LNSTR2524S | BUZZI UNICEM USA-CAPE GIRARDEAU | 2022 | 63701LNSTR2524S, BUZZI UNICEM USA-CAPE GIRARDEAU, 2022 | 9.8189e-05 | 6.9698e-06 | 1.569e-05 | 9.5316e-05 | 6.6251e-06 | 1.5085e-05 | 9.8189e-05 | 6.9698e-06 | 1.569e-05 | 9.5316e-05 | 6.6251e-06 | 1.5085e-05 | 0.001427 | 2.5116e-05 | 8.5673e-05 | 0.0013173 | 2.2848e-05 | 7.8461e-05 | 0.001427 | 2.5116e-05 | 8.5673e-05 | 0.0013173 | 2.2848e-05 | 7.8461e-05 | 0.0015252 | 3.2086e-05 | 0.00010136 | 0.0014126 | 2.9473e-05 | 9.3546e-05 | 0.0015252 | 3.2086e-05 | 0.00010136 | 0.0014126 | 2.9473e-05 | 9.3546e-05 | 6.1006e-09 | 1.2834e-10 | 4.0545e-10 | 5.6506e-09 | 1.1789e-10 | 3.7418e-10 | [6 empty] | 1652289.0748 | 78539944.1172 | 24861069.2073 | 1783885.4059 | 85501762.2772 | 26938714.1501
7006WDNKPR56HIG | DENKA PERFORMANCE ELASTOMER LLC | 2022 | 7006WDNKPR56HIG, DENKA PERFORMANCE ELASTOMER LLC, 2022 | 0.025922 | 0.00184 | 0.0041422 | 0.025163 | 0.001749 | 0.0039824 | 0.025922 | 0.00184 | 0.0041422 | 0.025163 | 0.001749 | 0.0039824 | 0 | 0 | 0 | 0 | 0 | 0 | 0 | 0 | 0 | 0 | 0 | 0 | 0.025922 | 0.00184 | 0.0041422 | 0.025163 | 0.001749 | 0.0039824 | 0.025922 | 0.00184 | 0.0041422 | 0.025163 | 0.001749 | 0.0039824 | 1.0369e-07 | 7.3601e-09 | 1.6569e-08 | 1.0065e-07 | 6.9961e-09 | 1.593e-08 | [6 empty] | 97214.8548 | 1369547.0149 | 608367.5926 | 100145.5645 | 1440794.7787 | 632782.7021
47620GPLSTLEXAN | SABIC INNOVATIVE PLASTICS MT. VERNON LLC | 2022 | 47620GPLSTLEXAN, SABIC INNOVATIVE PLASTICS MT. VERNON LLC, 2022 | 0.74624 | 0.05297 | 0.11925 | 0.7244 | 0.050351 | 0.11465 | 0.74624 | 0.05297 | 0.11925 | 0.7244 | 0.050351 | 0.11465 | 7.8483 | 0.13814 | 0.4712 | 7.2453 | 0.12566 | 0.43153 | 7.8483 | 0.13814 | 0.4712 | 7.2453 | 0.12566 | 0.43153 | 8.5946 | 0.19111 | 0.59045 | 7.9697 | 0.17601 | 0.54618 | 8.5946 | 0.19111 | 0.59045 | 7.9697 | 0.17601 | 0.54618 | 3.4378e-05 | 7.6443e-07 | 2.3618e-06 | 3.1879e-05 | 7.0406e-07 | 2.1847e-06 | [6 empty] | 293.2087 | 13186.3114 | 4267.9477 | 316.1968 | 14316.9862 | 4613.8684
7763WHRTGT2735F | HERITAGE THERMAL OF TEXAS LLC | 2022 | 7763WHRTGT2735F, HERITAGE THERMAL OF TEXAS LLC, 2022 | 1.9638e-06 | 1.394e-07 | 3.1381e-07 | 1.9063e-06 | 1.325e-07 | 3.017e-07 | 1.9638e-06 | 1.394e-07 | 3.1381e-07 | 1.9063e-06 | 1.325e-07 | 3.017e-07 | 0 | 0 | 0 | 0 | 0 | 0 | 0 | 0 | 0 | 0 | 0 | 0 | 1.9638e-06 | 1.394e-07 | 3.1381e-07 | 1.9063e-06 | 1.325e-07 | 3.017e-07 | 1.9638e-06 | 1.394e-07 | 3.1381e-07 | 1.9063e-06 | 1.325e-07 | 3.017e-07 | 7.8551e-12 | 5.5758e-13 | 1.2552e-12 | 7.6253e-12 | 5.3001e-13 | 1.2068e-12 | [6 empty] | 1283236082.7108 | 18078020596.6991 | 8030452222.8182 | 1321921451.8963 | 19018491079.0289 | 8352731668.3287
44011CHMTR35850 | CHEMTRON CORP | 2022 | 44011CHMTR35850, CHEMTRON CORP, 2022 | 0 | 0 | 0 | 0 | 0 | 0 | 0 | 0 | 0 | 0 | 0 | 0 | 0.00033534 | 5.9022e-06 | 2.0133e-05 | 0.00030957 | 5.3693e-06 | 1.8438e-05 | 0.00033534 | 5.9022e-06 | 2.0133e-05 | 0.00030957 | 5.3693e-06 | 1.8438e-05 | 0.00033534 | 5.9022e-06 | 2.0133e-05 | 0.00030957 | 5.3693e-06 | 1.8438e-05 | 0.00033534 | 5.9022e-06 | 2.0133e-05 | 0.00030957 | 5.3693e-06 | 1.8438e-05 | 1.3413e-09 | 2.3609e-11 | 8.0533e-11 | 1.2383e-09 | 2.1477e-11 | 7.3753e-11 | [6 empty] | 7514819.7653 | 426958588.1422 | 125166635.3481 | 8140250.4741 | 469337791.2683 | 136672155.8466
44044RSSNC36790 | ROSS INCINERATION SERVICES INC | 2022 | 44044RSSNC36790, ROSS INCINERATION SERVICES INC, 2022 | 0 | 0 | 0 | 0 | 0 | 0 | 0 | 0 | 0 | 0 | 0 | 0 | 2.1405e-06 | 3.7674e-08 | 1.2851e-07 | 1.976e-06 | 3.4272e-08 | 1.1769e-07 | 2.1405e-06 | 3.7674e-08 | 1.2851e-07 | 1.976e-06 | 3.4272e-08 | 1.1769e-07 | 2.1405e-06 | 3.7674e-08 | 1.2851e-07 | 1.976e-06 | 3.4272e-08 | 1.1769e-07 | 2.1405e-06 | 3.7674e-08 | 1.2851e-07 | 1.976e-06 | 3.4272e-08 | 1.1769e-07 | 8.5618e-12 | 1.5069e-13 | 5.1404e-13 | 7.904e-12 | 1.3709e-13 | 4.7076e-13 | [6 empty] | 1177321763.2324 | 66890178808.9401 | 19609439537.8728 | 1275305907.613 | 73529587298.708 | 21411971082.6397
43920VNRLL1250S | HERITAGE THERMAL SERVICES | 2022 | 43920VNRLL1250S, HERITAGE THERMAL SERVICES, 2022 | 7.8551e-06 | 5.5758e-07 | 1.2552e-06 | 7.6253e-06 | 5.3001e-07 | 1.2068e-06 | 7.8551e-06 | 5.5758e-07 | 1.2552e-06 | 7.6253e-06 | 5.3001e-07 | 1.2068e-06 | 6.4214e-05 | 1.1302e-06 | 3.8553e-06 | 5.928e-05 | 1.0282e-06 | 3.5307e-06 | 6.4214e-05 | 1.1302e-06 | 3.8553e-06 | 5.928e-05 | 1.0282e-06 | 3.5307e-06 | 7.2069e-05 | 1.6878e-06 | 5.1105e-06 | 6.6905e-05 | 1.5582e-06 | 4.7375e-06 | 7.2069e-05 | 1.6878e-06 | 5.1105e-06 | 6.6905e-05 | 1.5582e-06 | 4.7375e-06 | 2.8827e-10 | 6.7512e-12 | 2.0442e-11 | 2.6762e-10 | 6.2327e-12 | 1.895e-11 | [6 empty] | 34966644.5903 | 1493073268.0011 | 493101656.6347 | 37665257.0305 | 1617283838.1333 | 531923198.5254
29059SNTCMSCHWY | HOLCIM (US) INC HOLLY HILL PLANT | 2022 | 29059SNTCMSCHWY, HOLCIM (US) INC HOLLY HILL PLANT, 2022 | 0.00019638 | 1.394e-05 | 3.1381e-05 | 0.00019063 | 1.325e-05 | 3.017e-05 | 0.00019638 | 1.394e-05 | 3.1381e-05 | 0.00019063 | 1.325e-05 | 3.017e-05 | 0 | 0 | 0 | 0 | 0 | 0 | 0 | 0 | 0 | 0 | 0 | 0 | 0.00019638 | 1.394e-05 | 3.1381e-05 | 0.00019063 | 1.325e-05 | 3.017e-05 | 0.00019638 | 1.394e-05 | 3.1381e-05 | 0.00019063 | 1.325e-05 | 3.017e-05 | 7.8551e-10 | 5.5758e-11 | 1.2552e-10 | 7.6253e-10 | 5.3001e-11 | 1.2068e-10 | [6 empty] | 12832360.8271 | 180780205.967 | 80304522.2282 | 13219214.519 | 190184910.7903 | 83527316.6833
77520MBYCR8500W | COVESTRO LLC | 2023 | 77520MBYCR8500W, COVESTRO LLC, 2023 | 0.00039276 | 2.7879e-05 | 6.2761e-05 | 0.00038126 | 2.6501e-05 | 6.034e-05 | 0.00039276 | 2.7879e-05 | 6.2761e-05 | 0.00038126 | 2.6501e-05 | 6.034e-05 | 0.10631 | 0.0018711 | 0.0063826 | 0.098141 | 0.0017022 | 0.0058453 | 0.10631 | 0.0018711 | 0.0063826 | 0.098141 | 0.0017022 | 0.0058453 | 0.1067 | 0.001899 | 0.0064454 | 0.098522 | 0.0017287 | 0.0059057 | 0.1067 | 0.001899 | 0.0064454 | 0.098522 | 0.0017287 | 0.0059057 | 4.2681e-07 | 7.596e-09 | 2.5782e-08 | 3.9409e-07 | 6.9147e-09 | 2.3623e-08 | [6 empty] | 23617.2117 | 1327010.1193 | 390976.4226 | 25577.9338 | 1457766.0349 | 426708.7276
47620GPLSTLEXAN | SABIC INNOVATIVE PLASTICS MT. VERNON LLC | 2023 | 47620GPLSTLEXAN, SABIC INNOVATIVE PLASTICS MT. VERNON LLC, 2023 | 0.65787 | 0.046698 | 0.10512 | 0.63862 | 0.044388 | 0.10107 | 0.65787 | 0.046698 | 0.10512 | 0.63862 | 0.044388 | 0.10107 | 7.8483 | 0.13814 | 0.4712 | 7.2453 | 0.12566 | 0.43153 | 7.8483 | 0.13814 | 0.4712 | 7.2453 | 0.12566 | 0.43153 | 8.5062 | 0.18483 | 0.57633 | 7.8839 | 0.17005 | 0.5326 | 8.5062 | 0.18483 | 0.57633 | 7.8839 | 0.17005 | 0.5326 | 3.4025e-05 | 7.3934e-07 | 2.3053e-06 | 3.1536e-05 | 6.8021e-07 | 2.1304e-06 | [6 empty] | 296.2549 | 13633.8212 | 4372.5217 | 319.6373 | 14818.9896 | 4731.4789
46312PLLTN4343K | TRADEBE TREATMENT & RECYCLING LLC | 2023 | 46312PLLTN4343K, TRADEBE TREATMENT & RECYCLING LLC, 2023 | 0 | 0 | 0 | 0 | 0 | 0 | 0 | 0 | 0 | 0 | 0 | 0 | 0.001427 | 2.5116e-05 | 8.5673e-05 | 0.0013173 | 2.2848e-05 | 7.8461e-05 | 0.001427 | 2.5116e-05 | 8.5673e-05 | 0.0013173 | 2.2848e-05 | 7.8461e-05 | 0.001427 | 2.5116e-05 | 8.5673e-05 | 0.0013173 | 2.2848e-05 | 7.8461e-05 | 0.001427 | 2.5116e-05 | 8.5673e-05 | 0.0013173 | 2.2848e-05 | 7.8461e-05 | 5.7079e-09 | 1.0046e-10 | 3.4269e-10 | 5.2693e-09 | 9.1392e-11 | 3.1384e-10 | [6 empty] | 1765982.6448 | 100335268.2134 | 29414159.3068 | 1912958.8614 | 110294380.9481 | 32117956.624
7006WDNKPR56HIG | DENKA PERFORMANCE ELASTOMER LLC | 2023 | 7006WDNKPR56HIG, DENKA PERFORMANCE ELASTOMER LLC, 2023 | 0.031524 | 0.0022377 | 0.0050374 | 0.030601 | 0.002127 | 0.004843 | 0.031524 | 0.0022377 | 0.0050374 | 0.030601 | 0.002127 | 0.004843 | 0.0094893 | 0.00016702 | 0.00056973 | 0.0087603 | 0.00015194 | 0.00052176 | 0.0094893 | 0.00016702 | 0.00056973 | 0.0087603 | 0.00015194 | 0.00052176 | 0.041013 | 0.0024047 | 0.0056071 | 0.039361 | 0.0022789 | 0.0053648 | 0.041013 | 0.0024047 | 0.0056071 | 0.039361 | 0.0022789 | 0.0053648 | 1.6405e-07 | 9.6187e-09 | 2.2428e-08 | 1.5745e-07 | 9.1157e-09 | 2.1459e-08 | [6 empty] | 61443.9383 | 1047960.4127 | 449431.1282 | 64022.1317 | 1105778.5903 | 469731.5205
71730NVRNM309AM | CLEAN HARBORS EL DORADO LLC | 2023 | 71730NVRNM309AM, CLEAN HARBORS EL DORADO LLC, 2023 | 1.9638e-05 | 1.394e-06 | 3.1381e-06 | 1.9063e-05 | 1.325e-06 | 3.017e-06 | 1.9638e-05 | 1.394e-06 | 3.1381e-06 | 1.9063e-05 | 1.325e-06 | 3.017e-06 | 7.1348e-05 | 1.2558e-06 | 4.2837e-06 | 6.5867e-05 | 1.1424e-06 | 3.923e-06 | 7.1348e-05 | 1.2558e-06 | 4.2837e-06 | 6.5867e-05 | 1.1424e-06 | 3.923e-06 | 9.0986e-05 | 2.6497e-06 | 7.4217e-06 | 8.493e-05 | 2.4674e-06 | 6.94e-06 | 9.0986e-05 | 2.6497e-06 | 7.4217e-06 | 8.493e-05 | 2.4674e-06 | 6.94e-06 | 3.6394e-10 | 1.0599e-11 | 2.9687e-11 | 3.3972e-10 | 9.8697e-12 | 2.776e-11 | [6 empty] | 27696498.287 | 951033957.3358 | 339544566.9887 | 29671595.6161 | 1021308248.1209 | 363111544.7867
44044RSSNC36790 | ROSS INCINERATION SERVICES INC | 2023 | 44044RSSNC36790, ROSS INCINERATION SERVICES INC, 2023 | 0 | 0 | 0 | 0 | 0 | 0 | 0 | 0 | 0 | 0 | 0 | 0 | 7.1348e-07 | 1.2558e-08 | 4.2837e-08 | 6.5867e-07 | 1.1424e-08 | 3.923e-08 | 7.1348e-07 | 1.2558e-08 | 4.2837e-08 | 6.5867e-07 | 1.1424e-08 | 3.923e-08 | 7.1348e-07 | 1.2558e-08 | 4.2837e-08 | 6.5867e-07 | 1.1424e-08 | 3.923e-08 | 7.1348e-07 | 1.2558e-08 | 4.2837e-08 | 6.5867e-07 | 1.1424e-08 | 3.923e-08 | 2.8539e-12 | 5.0232e-14 | 1.7135e-13 | 2.6347e-12 | 4.5696e-14 | 1.5692e-13 | [6 empty] | 3531965289.6972 | 200670536426.8202 | 58828318613.6185 | 3825917722.8389 | 220588761896.124 | 64235913247.919
44011CHMTR35850 | CHEMTRON CORP | 2023 | 44011CHMTR35850, CHEMTRON CORP, 2023 | 0 | 0 | 0 | 0 | 0 | 0 | 0 | 0 | 0 | 0 | 0 | 0 | 0.00037815 | 6.6557e-06 | 2.2703e-05 | 0.00034909 | 6.0547e-06 | 2.0792e-05 | 0.00037815 | 6.6557e-06 | 2.2703e-05 | 0.00034909 | 6.0547e-06 | 2.0792e-05 | 0.00037815 | 6.6557e-06 | 2.2703e-05 | 0.00034909 | 6.0547e-06 | 2.0792e-05 | 0.00037815 | 6.6557e-06 | 2.2703e-05 | 0.00034909 | 6.0547e-06 | 2.0792e-05 | 1.5126e-09 | 2.6623e-11 | 9.0813e-11 | 1.3964e-09 | 2.4219e-11 | 8.3168e-11 | [6 empty] | 6664085.4523 | 378623653.6355 | 110996827.5729 | 7218712.6846 | 416205211.1248 | 121199836.3168
69145CLNHR5MISO | CLEAN HARBORS ENVIRONMENTAL SERVICES INC | 2023 | 69145CLNHR5MISO, CLEAN HARBORS ENVIRONMENTAL SERVICES INC, 2023 | 0.00019638 | 1.394e-05 | 3.1381e-05 | 0.00019063 | 1.325e-05 | 3.017e-05 | 0.00019638 | 1.394e-05 | 3.1381e-05 | 0.00019063 | 1.325e-05 | 3.017e-05 | 7.1348e-05 | 1.2558e-06 | 4.2837e-06 | 6.5867e-05 | 1.1424e-06 | 3.923e-06 | 7.1348e-05 | 1.2558e-06 | 4.2837e-06 | 6.5867e-05 | 1.1424e-06 | 3.923e-06 | 0.00026773 | 1.5195e-05 | 3.5664e-05 | 0.0002565 | 1.4393e-05 | 3.4093e-05 | 0.00026773 | 1.5195e-05 | 3.5664e-05 | 0.0002565 | 1.4393e-05 | 3.4093e-05 | 1.0709e-09 | 6.0781e-11 | 1.4266e-10 | 1.026e-09 | 5.7571e-11 | 1.3637e-10 | [6 empty] | 9412576.8625 | 165840000.9599 | 70659091.7041 | 9824632.3153 | 175089249.1009 | 73915878.6404
70764LLMNXHWY40 | SHINTECH PLAQUEMINE PLANT | 2023 | 70764LLMNXHWY40, SHINTECH PLAQUEMINE PLANT, 2023 | 0 | 0 | 0 | 0 | 0 | 0 | 0 | 0 | 0 | 0 | 0 | 0 | 0 | 0 | 0 | 0 | 0 | 0 | 0 | 0 | 0 | 0 | 0 | 0 | 0 | 0 | 0 | 0 | 0 | 0 | 0 | 0 | 0 | 0 | 0 | 0 | 0 | 0 | 0 | 0 | 0 | 0 | [6 empty] | #DIV/0! | #DIV/0! | #DIV/0! | #DIV/0! | #DIV/0! | #DIV/0!
77536DSPSL2525B | TM DEER PARK SERVICES LP | 2023 | 77536DSPSL2525B, TM DEER PARK SERVICES LP, 2023 | 0 | 0 | 0 | 0 | 0 | 0 | 0 | 0 | 0 | 0 | 0 | 0 | 0 | 0 | 0 | 0 | 0 | 0 | 0 | 0 | 0 | 0 | 0 | 0 | 0 | 0 | 0 | 0 | 0 | 0 | 0 | 0 | 0 | 0 | 0 | 0 | 0 | 0 | 0 | 0 | 0 | 0 | [6 empty] | #DIV/0! | #DIV/0! | #DIV/0! | #DIV/0! | #DIV/0! | #DIV/0!
77536SFTYK2027B | CLEAN HARBORS DEER PARK LLC | 2023 | 77536SFTYK2027B, CLEAN HARBORS DEER PARK LLC, 2023 | 2.9457e-05 | 2.0909e-06 | 4.7071e-06 | 2.8595e-05 | 1.9875e-06 | 4.5255e-06 | 2.9457e-05 | 2.0909e-06 | 4.7071e-06 | 2.8595e-05 | 1.9875e-06 | 4.5255e-06 | 7.1348e-05 | 1.2558e-06 | 4.2837e-06 | 6.5867e-05 | 1.1424e-06 | 3.923e-06 | 7.1348e-05 | 1.2558e-06 | 4.2837e-06 | 6.5867e-05 | 1.1424e-06 | 3.923e-06 | 0.00010081 | 3.3467e-06 | 8.9907e-06 | 9.4461e-05 | 3.1299e-06 | 8.4485e-06 | 0.00010081 | 3.3467e-06 | 8.9907e-06 | 9.4461e-05 | 3.1299e-06 | 8.4485e-06 | 4.0322e-10 | 1.3387e-11 | 3.5963e-11 | 3.7785e-10 | 1.252e-11 | 3.3794e-11 | [6 empty] | 24998720.9937 | 752974559.4112 | 280288585.118 | 26677594.7192 | 805128115.4147 | 298277633.7565
77643WSTMNHWY73 | VEOLIA ES TECHNICAL SOLUTIONS LLC PORT ARTHUR FACILITY | 2023 | 77643WSTMNHWY73, VEOLIA ES TECHNICAL SOLUTIONS LLC PORT ARTHUR FACILITY, 2023 | 0 | 0 | 0 | 0 | 0 | 0 | 0 | 0 | 0 | 0 | 0 | 0 | 0.0035674 | 6.2789e-05 | 0.00021418 | 0.0032933 | 5.712e-05 | 0.00019615 | 0.0035674 | 6.2789e-05 | 0.00021418 | 0.0032933 | 5.712e-05 | 0.00019615 | 0.0035674 | 6.2789e-05 | 0.00021418 | 0.0032933 | 5.712e-05 | 0.00019615 | 0.0035674 | 6.2789e-05 | 0.00021418 | 0.0032933 | 5.712e-05 | 0.00019615 | 1.427e-08 | 2.5116e-10 | 8.5673e-10 | 1.3173e-08 | 2.2848e-10 | 7.8461e-10 | [6 empty] | 706393.0579 | 40134107.2854 | 11765663.7227 | 765183.5446 | 44117752.3792 | 12847182.6496
84029SFTYK11600 | CLEAN HARBORS ARAGONITE LLC | 2023 | 84029SFTYK11600, CLEAN HARBORS ARAGONITE LLC, 2023 | 0 | 0 | 0 | 0 | 0 | 0 | 0 | 0 | 0 | 0 | 0 | 0 | 7.1348e-06 | 1.2558e-07 | 4.2837e-07 | 6.5867e-06 | 1.1424e-07 | 3.923e-07 | 7.1348e-06 | 1.2558e-07 | 4.2837e-07 | 6.5867e-06 | 1.1424e-07 | 3.923e-07 | 7.1348e-06 | 1.2558e-07 | 4.2837e-07 | 6.5867e-06 | 1.1424e-07 | 3.923e-07 | 7.1348e-06 | 1.2558e-07 | 4.2837e-07 | 6.5867e-06 | 1.1424e-07 | 3.923e-07 | 2.8539e-11 | 5.0232e-13 | 1.7135e-12 | 2.6347e-11 | 4.5696e-13 | 1.5692e-12 | [6 empty] | 353196528.9697 | 20067053642.682 | 5882831861.3619 | 382591772.2839 | 22058876189.6124 | 6423591324.7919
43920VNRLL1250S | HERITAGE THERMAL SERVICES | 2023 | 43920VNRLL1250S, HERITAGE THERMAL SERVICES, 2023 | 1.4728e-05 | 1.0455e-06 | 2.3535e-06 | 1.4297e-05 | 9.9377e-07 | 2.2627e-06 | 1.4728e-05 | 1.0455e-06 | 2.3535e-06 | 1.4297e-05 | 9.9377e-07 | 2.2627e-06 | 0.00012129 | 2.1348e-06 | 7.2822e-06 | 0.00011197 | 1.9421e-06 | 6.6692e-06 | 0.00012129 | 2.1348e-06 | 7.2822e-06 | 0.00011197 | 1.9421e-06 | 6.6692e-06 | 0.00013602 | 3.1803e-06 | 9.6357e-06 | 0.00012627 | 2.9358e-06 | 8.9319e-06 | 0.00013602 | 3.1803e-06 | 9.6357e-06 | 0.00012627 | 2.9358e-06 | 8.9319e-06 | 5.4408e-10 | 1.2721e-11 | 3.8543e-11 | 5.0508e-10 | 1.1743e-11 | 3.5728e-11 | [6 empty] | 18526600.8907 | 792375338.8737 | 261526134.1948 | 19957154.7639 | 858355925.851 | 282134842.2897
29045HRDWC2114L | WEYLCHEM US INC. | 2023 | 29045HRDWC2114L, WEYLCHEM US INC., 2023 | 0.0012765 | 9.0607e-05 | 0.00020397 | 0.0012391 | 8.6127e-05 | 0.0001961 | 0.0012765 | 9.0607e-05 | 0.00020397 | 0.0012391 | 8.6127e-05 | 0.0001961 | 0.44379 | 0.007811 | 0.026644 | 0.40969 | 0.0071057 | 0.024401 | 0.44379 | 0.007811 | 0.026644 | 0.40969 | 0.0071057 | 0.024401 | 0.44506 | 0.0079016 | 0.026848 | 0.41093 | 0.0071918 | 0.024597 | 0.44506 | 0.0079016 | 0.026848 | 0.41093 | 0.0071918 | 0.024597 | 1.7803e-06 | 3.1606e-08 | 1.0739e-07 | 1.6437e-06 | 2.8767e-08 | 9.839e-08 | [6 empty] | 5662.1149 | 318921.9658 | 93860.7463 | 6132.4456 | 350397.2267 | 102449.8242
29059SNTCMSCHWY | HOLCIM (US) INC HOLLY HILL PLANT | 2023 | 29059SNTCMSCHWY, HOLCIM (US) INC HOLLY HILL PLANT, 2023 | 0.00078551 | 5.5758e-05 | 0.00012552 | 0.00076253 | 5.3001e-05 | 0.00012068 | 0.00078551 | 5.5758e-05 | 0.00012552 | 0.00076253 | 5.3001e-05 | 0.00012068 | 0 | 0 | 0 | 0 | 0 | 0 | 0 | 0 | 0 | 0 | 0 | 0 | 0.00078551 | 5.5758e-05 | 0.00012552 | 0.00076253 | 5.3001e-05 | 0.00012068 | 0.00078551 | 5.5758e-05 | 0.00012552 | 0.00076253 | 5.3001e-05 | 0.00012068 | 3.1421e-09 | 2.2303e-10 | 5.0209e-10 | 3.0501e-09 | 2.12e-10 | 4.8272e-10 | [6 empty] | 3208090.2068 | 45195051.4917 | 20076130.557 | 3304803.6297 | 47546227.6976 | 20881829.1708