## Cover Page
PUBLIC RELEASE DRAFT
2026-07-01
Risk Evaluation for o-Dichlorobenzene Supplemental File: Draft Occupational Risk Calculator for o-Dichlorobenzene CASRN: 95-50-1

## README
Description of this workbook:
The risk calculator for o-dichlorobenzene contains the following spreadsheets: 1) COU Summary, 2) Dashboard, 3) Bridge Table, 4) Risk Reduction, 5) Health Data, 6) Dermal Exposure, 7) Dermal Crosswalk, 8) Inhalation Exposure, 9) List Values, and 10) Exposure Factors. The workbook is designed so that the user need only use/change the input cells in three spreadsheets, the Dashboard, the Bridge Table, and the Risk Reduction, which have tabs colored green and contain the results of the risk calculator. The remaining spreadsheets contain data storage and calculation spreadsheets.
Key Worksheets | Description
Dashboard | This Dashboard is an interactive spreadsheet that allows a user to view exposure results for a selected COU. The user can select a) the desired COU, and b) dermal exposures for the worker type (either an average adult or a woman of childbearing age) from a drop-down menu. The exposure estimates are shown in the “Exposure Outputs” section for both inhalation and dermal routes and for high-end and central tendency exposures. For inhalation exposures the columns show results for both worker and occupational non-user (ONU) exposures. The “Risk Estimation” sections are separated into acute, chronic non-cancer and cancer sections. For each section there is a brief description of the hazard endpoint and the hazard value i.e. human equivalent concentration (HEC) for non-cancer effects from inhalation exposure, human equivalent dose (HED) for non-cancer effects from dermal exposure or a slope factor for cancer and the benchmark margins of exposure (MOEs) or benchmark values for cancer risk are provided to the right of the hazard value. The risk estimations show one column for exposures without PPE. Based on test order data, certain OESs have results presented as 8-hour, 10-hour, or 12-hour TWAs. Results are only presented where data exists for each OES.
Bridge Table | The table provides summary of the risk estimates for inhalation and dermal exposures for all occupational exposure scenarios. Risk estimates that exceed the benchmark (i.e., MOEs less than the benchmark MOE or cancer risks greater than the cancer risk benchmark) are highlighted by bolding the number and shading the cell.
Risk Reduction | The RR spreadsheet is an expanded version of the Dashboard. Similar to the Dashboard, the Risk Reduction allows the user to select a COU. In the Risk Reduction spreadsheet, the user can also elect to see results for a worker or ONU separately. Additionally, the Heat Map displays all the PPE options. The Risk Reduction spreadsheet includes results without PPE and for each of the PPE options (i.e. APF or PF). The Risk Reduction spreadsheet has a row for each toxicity endpoint, and each row shows the cancer risk or MOE values. Similar to the Dashboard, the RR spreadsheet shades results if the MOE is less than the benchmark MOE or the cancer risk is greater than the benchmark cancer risk.
Health Data, Dermal Exposure, Dermal Crosswalk, Inhalation Exposure, List Values and Exposure Factors | As described above the remaining spreadsheets are data storage and calculation spreadsheets. These worksheets store the exposure estimates, health values and store some of the risk calculations. The user does not need to access these worksheets to use the Dashboard and Risk Reduction spreadsheets as described above; all results are automatically loaded into the Dashboard and Risk Reduction spreadsheets.

## Calculation Summary
Equations and Calculations Used for Risk Calculator
Exposure Type | Equation | Equation Parameters
Inhalation Exposure Calculationsa
Acute Concentration (AC) (ppm) | 8-, 10-, or 12-hr TWA Concentration x ED / AT_AC | - ED = 8, 10, or 12 hr/day - AT_AC = 24 hr/day
Intermediate Average Daily Concentration (ADC)(ppm) | 8-, 10-, or 12-hr TWA Concentration x ED x EF_ST/AT_ADC_ST | - ED = 8, 10, or 12 hr/day - EF_ST = The exposure days in the numerator will typically be 22 days/yr when the total exposure days/yr is >22 days/yr or equal to the total exposure days/yr if the total is <22 days/yr. This maximizes the number of exposure days in the subchronic timeframe, accounting for days off. However, we may adjust this approach if we have specific information about the OES. For example, if we know that facilities operate using a single, week-long campaign, once per month (i.e., 7 days/month x 12 months). In this case, we would use 7 days for the short-term/subchronic exposure days. - EPA adjusts for shift-durations by assuming a constant exposure duration of 176 hrs (8 hr/day x 22 days). - AT_ADC_ST= 720 hr (i.e. 30 days x 24 hr/day)
Chronic Average Daily Concentration (ADC)(ppm) | 8-, 10-, or 12-hr TWA Concentration x ED x EF x WY/AT_ADC | - ED = 8, 10, or 12 hr/day - EF = 125-350 days depending on OES - WY = 31 (central tendency) to 40 yr (high-end) - AT_ADC = 271,560 (central tendency) to 350,400 hr (high-end) (i.e. WY x 365 days/yr x 24 hr/day)
Lifetime Average Daily Concentration (LADC)(ppm) | 8-, 10-, or 12-hr TWA Concentration x ED x EF x WY/AT_LADC | - ED = 8, 10, or 12 hr/day - EF = 125-350 days depending on OES - WY = 31 (central tendency) to 40 yr (high-end) - AT_LADC = 683,280 hr (i.e. 78 yr x 365 days/yr x 24 hr/day)
a - Inhalation metrics (AC, subchronic ADC, chronic ADC, LADC) will all be multiplied by a breathing rate ratio of 1.25/0.6125.
Non-Cancer Inhalation Exposure Risk Calculations
Human Equivalent Concentration (HEC) (ppm) | see Health Data tab
Benchmark Margin of Exposure (MOE) (unitless) | see Health Data tab
Acute MOE (unitless) | HEC / AC | The calculated MOE is then compared with the Benchmark MOE; if the calculated MOE is less than the benchmark MOE then there is risk.
Chronic, Non-Cancer MOE (unitless) | HEC / ADC | The calculated MOE is then compared with the Benchmark MOE; if the calculated MOE is less than the benchmark MOE then there is risk.
Dermal Exposures
Acute Potential Dose Rate (APDR) (mg/day) | SA x Qu x Fabs x Yderm x FT | - SA = Surface area of dermal exposure (0 to 1,070 cm2 for 2-hand exposure) - Qu = Quantity remaining on Skin: 1.4 (central tendency) to 2.1 (high end) mg/cm2-event - Fabs = Fraction absorbed into skin: 0.02 for concentrations <50%, 0.04 for concentrations >50% - Yderm = Concentration of chemical of interest - FT = Exposure frequency : 1 event/day
Acute Retained Dose (ARD)(mg/kg-day) | APDR / BW | - BW = Body weight: 80 kg (average adult worker), 72.4 kg (woman of childbearing age)
Intermediatec Retained Dose (SCRD), Non-Cancer (mg/kg-day) | ARD x EF_ST x WY / AT | - EF_ST = The exposure days in the numerator will typically be 22 days/yr when the total exposure days/yr is >22 days/yr or equal to the total exposure days/yr if the total is <22 days/yr. This maximizes the number of exposure days in the subchronic timeframe, accounting for days off. - WY = Working years for the sub-chronic period (yrs)—not used for sub-chronic effects resulting from <1 yr of exposures - AT = 30 days
Chronic Retained Dose (CRD), Non-Cancer (mg/kg-day) | ARD x EF x WY / AT | - EF = 125-350 days depending on OES - WY = 31 (central tendency) to 40 yr (high-end) - AT = 11,315 day (central tendency) to 14,600 day (high-end) (i.e. WY x 365 days/yr)
Non-Cancer Dermal Exposure Risk Calculations
Human Equivalent Dose (HED) (ppm) | see Health Data tab
Benchmark Margin of Exposure (MOE) (unitless) | see Health Data tab
Acute MOE (unitless) | HED / ARD | The calculated MOE is then compared with the Benchmark MOE; if the calculated MOE is less than the benchmark MOE then there is risk.
Chronic, Non-Cancer MOE (unitless) | HED / CRD | The calculated MOE is then compared with the Benchmark MOE; if the calculated MOE is less than the benchmark MOE then there is risk.

## Dashboard
| Condition of Use |  | SEG* |  | Average Adult Worker or ONU | [24 empty] | Dermal
| Select the Condition of Use (select) |  | Select the Similar Exposure Group (select) | [26 empty] | Worker Type (select)
| Use of laboratory chemicals |  | ONU |  | ONU | [24 empty] | ONU
*When selecting a new COU, the user must also manually select another SEG. Otherwise, the spreadsheet will return an error when it tries to match the SEG from the previously selected COU.
| 8-hr TWA Exposures | [10 empty] | 10-hr TWA Exposures | [8 empty] | 12-hr TWA Exposures | [8 empty] | Dermal
| Exposure Outputs | [10 empty] | Exposure Outputs | [8 empty] | Exposure Outputs | [8 empty] | Exposure Outputs
| Category | Exposure Duration (hrs) | Exposure Level | Full-Shift (Eight-Hour) TWA Exposure | Acute, Non-Cancer Exposures | Intermediate, Non-Cancer Exposures | Chronic, Non-Cancer Exposures | Chronic, Cancer Exposures |  |  |  | Category | Exposure Duration (hrs) | Exposure Level | Full-Shift (Eight-Hour) TWA Exposure | Acute, Non-Cancer Exposures | Intermediate, Non-Cancer Exposures | Chronic, Non-Cancer Exposures | Chronic, Cancer Exposures |  | Category | Exposure Duration (hrs) | Exposure Level | Full-Shift (Eight-Hour) TWA Exposure | Acute, Non-Cancer Exposures | Intermediate, Non-Cancer Exposures | Chronic, Non-Cancer Exposures | Chronic, Cancer Exposures |  | Category | Exposure Level | Potential Dose Rate | Acute Retained Dose | Intermediate Retained Dose, Non-Cancer | Chronic Retained Dose, Non-Cancer | Chronic Retained Dose, Cancer
|  |  |  | Cp-DCB, 8-hr TWA (ppm) | ACp-DCB, 8-hr TWA (ppm) | IADCp-DCB, 8-hr TWA (ppm) | ADCp-DCB, 8-hr TWA (ppm) | LADCp-DCB, 8-hr TWA (ppm) | [6 empty] | Cp-DCB, 10-hr TWA (ppm) | ACp-DCB, 10-hr TWA (ppm) | IADCp-DCB, 10-hr TWA (ppm) | ADCp-DCB, 10-hr TWA (ppm) | LADCp-DCB, 10-hr TWA (ppm) |  |  |  |  | Cp-DCB, 12-hr TWA (ppm) | ACp-DCB, 12-hr TWA (ppm) | ADCp-DCB, 12-hr TWA (ppm) | ADCp-DCB, 12-hr TWA (ppm) | LADCp-DCB, 12-hr TWA (ppm) |  |  |  | APDRexp (mg/day) | ARDp-DCB (mg/kg-day) | CRDp-DCB (mg/kg-day) | CRDp-DCB (mg/kg-day) | CRDp-DCB (mg/kg-day)
| ONU | 8 | Central Tendency | 5.5005e-05 | 3.7418e-05 | 2.744e-05 | 2.5629e-05 | 1.0186e-05 |  |  |  | ONU | 10 | High End | Data not available | Data not available | Data not available | Data not available | Data not available |  | ONU | 12 | Central Tendency | 1.251e-05 | 1.2765e-05 | 6.2407e-06 | 5.8405e-06 | 2.3212e-06 |  | ONU, No Gloves | Central Tendency | Data not available | Data not available | Data not available | Data not available | Data not available
|  | 8 | High End | 5.5005e-05 | 3.7418e-05 | 2.744e-05 | 2.5629e-05 | 1.3143e-05 |  |  |  |  | 10 | Central Tendency | Data not available | Data not available | Data not available | Data not available | Data not available |  |  | 12 | High End | 1.251e-05 | 1.2765e-05 | 6.2407e-06 | 5.8405e-06 | 2.9951e-06 |  |  | High End | Data not available | Data not available | Data not available | Data not available | Data not available
| Risk Estimation for Acute Inhalation Exposures | [10 empty] | Risk Estimation for Acute Inhalation Exposures | [8 empty] | Risk Estimation for Acute Inhalation Exposures | [8 empty] | Risk Estimation for Acute, Non-Cancer Dermal Exposures
| Health Effect, Endpoint and Study | HEC (ppm) | Exposure Level | Benchmark MOE (= Total UF) | Acute Exposure Estimates |  |  |  | Respirator Scenario: APF of ONU |  |  | Health Effect, Endpoint and Study | HEC (ppm) | Exposure Level | Benchmark MOE (= Total UF) | Acute Exposure Estimates |  |  |  |  | Health Effect, Endpoint and Study | HEC (ppm) | Exposure Level | Benchmark MOE (= Total UF) | Acute Exposure Estimates |  |  |  |  | Health Effect, Endpoint and Study | HED (mg/kg) | Exposure Level | Benchmark MOE (= Total UF) | Chronic Exposure Estimates
[5 empty] | ONU MOE |  |  |  | Worker MOE | ONU MOE | [5 empty] | ONU MOE | [8 empty] | ONU MOE | [8 empty] | Worker MOE, No Gloves
Tox1 | Respiratory Toxicity (inhalation); Liver Toxicity (dermal); U.S. EPA, 2026, 13243348 and NIEHS, 2025, 13049126 (inhalation); Umemara, 1996, 4912371 (dermal) | 0.45 | Central Tendency | 30 | 12026.1673 | [5 empty] | Tox1 | Respiratory Toxicity (inhalation); Liver Toxicity (dermal); U.S. EPA, 2026, 13243348 and NIEHS, 2025, 13049126 (inhalation); Umemara, 1996, 4912371 (dermal) | 0.45 | High End | 30 | Data not available |  |  |  | Tox1 | Respiratory Toxicity (inhalation); Liver Toxicity (dermal); U.S. EPA, 2026, 13243348 and NIEHS, 2025, 13049126 (inhalation); Umemara, 1996, 4912371 (dermal) | 0.45 | Central Tendency | 30 | 35252.2766 |  |  |  | Tox1 | Respiratory Toxicity (inhalation); Liver Toxicity (dermal); U.S. EPA, 2026, 13243348 and NIEHS, 2025, 13049126 (inhalation); Umemara, 1996, 4912371 (dermal) | 11 | Central Tendency | 30 | Data not available
|  |  | High End | 30 | 12026.1673 | [8 empty] | Central Tendency | 30 | Data not available | [6 empty] | High End | 30 | 35252.2766 | [6 empty] | High End | 30 | Data not available
| Risk Estimation for Intermediate, Non-Cancer Inhalation Exposures | [10 empty] | Risk Estimation for Intermediate, Non-Cancer Inhalation Exposures | [8 empty] | Risk Estimation for Intermediate, Non-Cancer Inhalation Exposures | [8 empty] | Risk Estimation for Intermediate, Non-Cancer Dermal Exposures
| Health Effect, Endpoint and Study | HEC (ppm) | Exposure Level | Benchmark MOE (= Total UF) | Intermediate Exposure Estimates |  |  |  | Respirator Scenario: APF of ONU |  |  | Health Effect, Endpoint and Study | HEC (ppm) | Exposure Level | Benchmark MOE (= Total UF) | Intermediate Exposure Estimates |  |  |  |  | Health Effect, Endpoint and Study | HEC (ppm) | Exposure Level | Benchmark MOE (= Total UF) | Intermediate Exposure Estimates |  |  |  |  | Health Effect, Endpoint and Study | HED (mg/kg) | Exposure Level | Benchmark MOE (= Total UF) | Intermediate Exposure Estimates
[5 empty] | ONU MOE |  |  |  | Worker MOE | ONU MOE | [5 empty] | ONU MOE | [8 empty] | ONU MOE | [8 empty] | Worker MOE, No Gloves
Tox2 | Respiratory Toxicity (inhalation); Liver Toxicity (dermal); U.S. EPA, 2026, 13243348 and NIEHS, 2025, 13049126 (inhalation); Umemara, 1996, 4912371 (dermal) | 0.45 | Central Tendency | 30 | 16399.319 | [5 empty] | Tox2 | Respiratory Toxicity (inhalation); Liver Toxicity (dermal); U.S. EPA, 2026, 13243348 and NIEHS, 2025, 13049126 (inhalation); Umemara, 1996, 4912371 (dermal) | 0.45 | High End | 30 | Data not available |  |  |  | Tox2 | Respiratory Toxicity (inhalation); Liver Toxicity (dermal); U.S. EPA, 2026, 13243348 and NIEHS, 2025, 13049126 (inhalation); Umemara, 1996, 4912371 (dermal) | 0.45 | Central Tendency | 30 | 72106.9294 |  |  |  | Tox2 | Respiratory Toxicity (inhalation); Liver Toxicity (dermal); U.S. EPA, 2026, 13243348 and NIEHS, 2025, 13049126 (inhalation); Umemara, 1996, 4912371 (dermal) | 11 | Central Tendency | 30 | Data not available
|  |  | High End | 30 | 16399.319 | [8 empty] | Central Tendency | 30 | Data not available | [6 empty] | High End | 30 | 72106.9294 | [6 empty] | High End | 30 | Data not available
| Risk Estimation for Chronic, Non-Cancer Inhalation Exposures | [10 empty] | Risk Estimation for Chronic, Non-Cancer Inhalation Exposures | [8 empty] | Risk Estimation for Chronic, Non-Cancer Inhalation Exposures | [8 empty] | Risk Estimation for Chronic, Non-Cancer Dermal Exposures
| Health Effect, Endpoint and Study | HEC (ppm) | Exposure Level | Benchmark MOE (= Total UF) | Chronic Exposure Estimates |  |  |  | Respirator Scenario: APF of ONU |  |  | Health Effect, Endpoint and Study | HEC (ppm) | Exposure Level | Benchmark MOE (= Total UF) | Chronic Exposure Estimates |  |  |  |  | Health Effect, Endpoint and Study | HEC (ppm) | Exposure Level | Benchmark MOE (= Total UF) | Chronic Exposure Estimates |  |  |  |  | Health Effect, Endpoint and Study | HED (mg/kg) | Exposure Level | Benchmark MOE (= Total UF) | Chronic Exposure Estimates
[5 empty] | ONU MOE |  |  |  | Worker MOE | ONU MOE | [5 empty] | ONU MOE | [8 empty] | ONU MOE | [8 empty] | Worker MOE, No Gloves
Tox3 | Respiratory Toxicity (inhalation); Liver Toxicity (dermal); U.S. EPA, 2026, 13243348 and NIEHS, 2025, 13049126 (inhalation); Umemara, 1996, 4912371 (dermal) | 0.45 | Central Tendency | 30 | 17558.2042 | [5 empty] | Tox3 | Respiratory Toxicity (inhalation); Liver Toxicity (dermal); U.S. EPA, 2026, 13243348 and NIEHS, 2025, 13049126 (inhalation); Umemara, 1996, 4912371 (dermal) | 0.45 | High End | 30 | Data not available |  |  |  | Tox3 | Respiratory Toxicity (inhalation); Liver Toxicity (dermal); U.S. EPA, 2026, 13243348 and NIEHS, 2025, 13049126 (inhalation); Umemara, 1996, 4912371 (dermal) | 0.45 | Central Tendency | 30 | 77048.389 |  |  |  | Tox3 | Respiratory Toxicity (inhalation); Liver Toxicity (dermal); U.S. EPA, 2026, 13243348 and NIEHS, 2025, 13049126 (inhalation); Umemara, 1996, 4912371 (dermal) | 11 | Central Tendency | 30 | Data not available
|  |  | High End | 30 | 17558.2042 | [8 empty] | Central Tendency | 30 | Data not available | [6 empty] | High End | 30 | 77048.389 | [6 empty] | High End | 30 | Data not available
| Cancer Risks | [7 empty] | Respirator Scenario: APF of ONU |  |  | Cancer Risks | [8 empty] | Cancer Risks | [8 empty] | Cancer Risks
| No chronic cancer IUR derived; therefore, cancer risks were not estimated. | [10 empty] | No chronic cancer IUR derived; therefore, cancer risks were not estimated. | [8 empty] | No chronic cancer IUR derived; therefore, cancer risks were not estimated. | [8 empty] | No chronic cancer CSF derived; therefore, cancer risks were not estimated.

## Bridge Table
Summary of Risk Estimates for Inhalation and Dermal Exposures to Workers by Condition of Use
Benchmarks
[8 empty] | Inhalation 8-, 10-, or 12-hr TWA | 30 | 30 | 30 | --
[8 empty] | Dermal | 30 | 30 | 30 | -- | 30 | 30 | 30 | -- |  |  |  | Respirator APF = | 10
[20 empty] | Glove PF = | 5
OES Group | Population | Exposure Route | Life Cycle Stage/ Category | Subcategory | Occupational Exposure Scenario | Population | Exposure Route and Duration | Exposure Level | Risk Estimates for No PPE |  |  |  | Risk Estimates with PPE |  |  |  | Select the PPE APF or PF for Each OES, Receptor, and Endpoint
[9 empty] | Acute Non-cancer (bench­mark MOE = 30 (inhalation); 30 (dermal)) | Intermediate Non-cancer (bench­mark MOE = 30 (inhalation); 30 (dermal)) | Chronic Non-cancer (bench­mark MOE = 30 (inhalation); 30 (dermal)) | Cancer (bench­mark = 10-4) | Acute Non-cancer (bench­mark MOE = 30) | Intermediate Non-cancer (bench­mark MOE =30) | Chronic Non-cancer (bench­mark MOE =30) | Cancer (bench­mark = 10-4) | Acute Non-cancer | Intermediate Non-cancer | Chronic Non-cancer | Cancer |  |  | Acute Non-cancer HEC (mg/m3) and HED (mg/kg-d) | Short-Term/Subchronic Non-cancer HEC (mg/m3) and HED (mg/kg-d) | Chronic Non-cancer HEC (mg/m3) and HED (mg/kg-d) | Cancer CSF (ppm)-1 and (mg/kg-d)-1
2a | Polymer Chemical Operators | Inhalation | Processing / Repackaging | Processing - Repackaging | Repackaging | Worker - Polymer Chemical Operators | Inhalation 8-hr TWA | Central Tendency | 64.9325 | 88.5443 | 94.8015 | -- | 649.3252 | 885.4434 | 948.0147 | -- | 10 | 10 | 10 | 10 |  | Inhalation | 0.45 | 0.45 | 0.45 | --
2a | Polymer Chemical Operators | Inhalation | [10 empty] | (APF 10) | (APF 10) | (APF 10) | (APF 10) | APF | APF | APF | APF |  | Dermal | 11 | 11 | 11 | --
2a | Polymer Chemical Operators | Inhalation | [5 empty] | High-End | 5.7035 | 7.7775 | 8.3272 | -- | 57.0353 | 77.7755 | 83.2716 | -- | 10 | 10 | 10 | 50
2a | Polymer Chemical Operators | Inhalation | [10 empty] | (APF 10) | (APF 10) | (APF 10) | (APF 50) | APF | APF | APF | APF
2b | Copolymer Chemical Operators | Inhalation |  |  |  | Worker - Copolymer Chemical Operators | Inhalation 8-hr TWA | Central Tendency | 60.7926 | 82.8991 | 88.7573 | -- | 607.9265 | 828.9907 | 887.5727 | -- | 10 | 10 | 10 | 10
2b | Copolymer Chemical Operators | Inhalation | [10 empty] | (APF 10) | (APF 10) | (APF 10) | (APF 10) | APF | APF | APF | APF
2b | Copolymer Chemical Operators | Inhalation | [5 empty] | High-End | 6.4454 | 8.7891 | 9.4102 | -- | 64.4537 | 87.8914 | 94.1024 | -- | 10 | 10 | 10 | 50
2b | Copolymer Chemical Operators | Inhalation | [10 empty] | (APF 10) | (APF 10) | (APF 10) | (APF 50) | APF | APF | APF | APF
2 | Average Adult Worker | Dermal |  |  |  | Average Adult Worker | Dermal | Central Tendency | 34.029 | 50.4625 | 54.0285 | -- | 170.145 | 252.3124 | 270.1424 | -- | 5 | 5 | 5 | 5
2 | Average Adult Worker | Dermal | [10 empty] | (PF 5) | (PF 5) | (PF 5) | (PF 5) | PF | PF | PF | PF
2 | Average Adult Worker | Dermal | [5 empty] | High-End | 13.7035 | 20.0527 | 21.4698 | -- | 68.5177 | 100.2635 | 107.3488 | -- | 5 | 5 | 5 | 5
2 | Average Adult Worker | Dermal | [10 empty] | (PF 5) | (PF 5) | (PF 5) | (PF 5) | PF | PF | PF | PF
2c | Support Personnel | Inhalation |  |  |  | ONU | Inhalation 8-hr TWA | Central Tendency | 68.564 | 93.4964 | 100.1035 | -- | N/A | N/A | N/A | N/A | N/A | N/A | N/A | N/A
2c | Support Personnel | Inhalation | [10 empty] | N/A | N/A | N/A | N/A | N/A | N/A | N/A | N/A
2c | Support Personnel | Inhalation | [5 empty] | High-End | 68.564 | 93.4964 | 100.1035 | -- | N/A | N/A | N/A | N/A | N/A | N/A | N/A | N/A
2c | Support Personnel | Inhalation | [10 empty] | N/A | N/A | N/A | N/A | N/A | N/A | N/A | N/A
3a | Material Handlers | Inhalation | Processing/As a Reactant | Processing as a reactant | Processing as a reactant | Material Handlers | Inhalation 12-hr TWA | Central Tendency | 28.5793 | 58.4576 | 52.1572 | -- | 285.7926 | 584.5758 | 521.5715 | -- | 10 | 10 | 10 | 10
3a | Material Handlers | Inhalation | [10 empty] | (APF 10) | (APF 10) | (APF 10) | (APF 10) | APF | APF | APF | APF
3a | Material Handlers | Inhalation | [5 empty] | High-End | 1.3772 | 2.817 | 2.5134 | -- | 34.4299 | 70.4247 | 62.8345 | -- | 25 | 25 | 25 | 50
3a | Material Handlers | Inhalation | [10 empty] | (APF 25) | (APF 25) | (APF 25) | (APF 50) | APF | APF | APF | APF
3b | Process Field Operators | Inhalation |  |  |  | Process Field Operators | Inhalation 12-hr TWA | Central Tendency | 205.2419 | 419.813 | 374.5665 | -- | 2052.4193 | 4198.1304 | 3745.6652 | -- | 10 | 10 | 10 | 10
3b | Process Field Operators | Inhalation | [10 empty] | (APF 10) | (APF 10) | (APF 10) | (APF 10) | APF | APF | APF | APF
3b | Process Field Operators | Inhalation | [5 empty] | High-End | 34.0069 | 69.5596 | 62.0626 | -- | 340.0692 | 695.5961 | 620.6263 | -- | 10 | 10 | 10 | 50
3b | Process Field Operators | Inhalation | [10 empty] | (APF 10) | (APF 10) | (APF 10) | (APF 50) | APF | APF | APF | APF
3c | Lab Technician (p-DCB surrogate) | Inhalation |  |  |  | Lab Technician (p-DCB surrogate) | Inhalation 12-hr TWA | Central Tendency | 14.791 | 30.2544 | 26.9936 | -- | 147.9102 | 302.5436 | 269.9361 | -- | 10 | 10 | 10 | 10
3c | Lab Technician (p-DCB surrogate) | Inhalation | [10 empty] | (APF 10) | (APF 10) | (APF 10) | (APF 10) | APF | APF | APF | APF
3c | Lab Technician (p-DCB surrogate) | Inhalation | [5 empty] | High-End | 7.3955 | 15.1272 | 13.4968 | -- | 73.9551 | 151.2718 | 134.9681 | -- | 10 | 10 | 10 | 50
3c | Lab Technician (p-DCB surrogate) | Inhalation | [10 empty] | (APF 10) | (APF 10) | (APF 10) | (APF 50) | APF | APF | APF | APF
3e | Lab Technician (1,1,2-TCA surrogate) | Inhalation |  |  |  | Lab Technician (1,1,2-TCA surrogate) | Inhalation 8-hr TWA | Central Tendency | 12026.1673 | 16399.319 | 17558.2042 | -- | 120261.6728 | 163993.1902 | 175582.0423 |  | 10 | 10 | 10 | 50
3e | Lab Technician (1,1,2-TCA surrogate) | Inhalation | [10 empty] | (APF 10) | (APF 10) | (APF 10) |  | APF | APF | APF | APF
3e | Lab Technician (1,1,2-TCA surrogate) | Inhalation | [5 empty] | High-End | 130.7381 | 178.2792 | 190.8776 | -- | 1307.3808 | 1782.792 | 1908.776 |  | 10 | 10 | 10 | 50
3e | Lab Technician (1,1,2-TCA surrogate) | Inhalation | [10 empty] | (APF 10) | (APF 10) | (APF 10) |  | APF | APF | APF | APF
3f | Lab Technician (1,1,2-TCA surrogate) | Inhalation |  |  |  | Lab Technician (1,1,2-TCA surrogate) | Inhalation 12-hr TWA | Central Tendency | 35252.2766 | 72106.9294 | 77048.389 | -- | 352522.7661 | 721069.2942 | 770483.8899 |  | 10 | 10 | 10 | 50
3f | Lab Technician (1,1,2-TCA surrogate) | Inhalation | [10 empty] | (APF 10) | (APF 10) | (APF 10) |  | APF | APF | APF | APF
3f | Lab Technician (1,1,2-TCA surrogate) | Inhalation | [5 empty] | High-End | 821.5355 | 1680.4135 | 1795.5716 | -- | 8215.355 | 16804.1353 | 17955.7161 |  | 10 | 10 | 10 | 50
3f | Lab Technician (1,1,2-TCA surrogate) | Inhalation | [10 empty] | (APF 10) | (APF 10) | (APF 10) |  | APF | APF | APF | APF
3 | Average Adult Worker | Dermal |  |  |  | Average Adult Worker | Dermal | Central Tendency | 34.0401 | 69.4885 | 74.399 | -- | 170.2004 | 347.4423 | 371.9949 | -- | 5 | 5 | 5 | 5
3 | Average Adult Worker | Dermal | [10 empty] | (PF 5) | (PF 5) | (PF 5) | (PF 5) | PF | PF | PF | PF
3 | Average Adult Worker | Dermal | [5 empty] | High-End | 13.6916 | 27.9497 | 29.9248 | -- | 68.4581 | 139.7484 | 149.624 | -- | 5 | 5 | 5 | 5
3 | Average Adult Worker | Dermal | [10 empty] | (PF 5) | (PF 5) | (PF 5) | (PF 5) | PF | PF | PF | PF
3d | ONU | Inhalation |  |  |  | ONU | Inhalation 12-hr TWA | Central Tendency | 28.1029 | 57.4833 | 51.2879 | -- | N/A | N/A | N/A | N/A | N/A | N/A | N/A | N/A
3d | ONU | Inhalation | [5 empty] | High-End | 14.0515 | 28.7416 | 25.6439 |  | N/A | N/A | N/A | N/A | N/A | N/A | N/A | N/A
4a | Average Adult Worker | Inhalation | Processing/ incorporation into formulation, mixture or reaction product | Incorporation into soap, cleaning compound, and toilet preparation manufacturing | Incorporation into soap, cleaning compound, and toilet preparation manufacturing | Average Adult Worker | Inhalation 8-hr TWA | Central Tendency | 4.7622 | 6.494 | 6.9529 | -- | 47.6225 | 64.9397 | 69.5288 | -- | 10 | 10 | 10 | 10
4a | Average Adult Worker | Inhalation | [10 empty] | (APF 10) | (APF 10) | (APF 10) | (APF 10) | APF | APF | APF | APF
4a | Average Adult Worker | Inhalation | [5 empty] | High-End | 1.1891 | 1.6215 | 1.7361 | -- | 59.4553 | 40.5377 | 43.4024 | -- | 50 | 25 | 25 | 50
4a | Average Adult Worker | Inhalation | [10 empty] | (APF 50) | (APF 25) | (APF 25) | (APF 50) | APF | APF | APF | APF
4 | Average Adult Worker | Dermal |  |  |  | Average Adult Worker | Dermal | Central Tendency | 34.0185 | 46.3889 | 49.667 | -- | 170.0926 | 231.9444 | 248.3352 | -- | 5 | 5 | 5 | 5
4 | Average Adult Worker | Dermal | [10 empty] | (PF 5) | (PF 5) | (PF 5) | (PF 5) | PF | PF | PF | PF
4 | Average Adult Worker | Dermal | [5 empty] | High-End | 13.6869 | 18.6639 | 19.9828 | -- | 68.4343 | 93.3195 | 99.9141 | -- | 5 | 5 | 5 | 5
4 | Average Adult Worker | Dermal | [10 empty] | (PF 5) | (PF 5) | (PF 5) | (PF 5) | PF | PF | PF | PF
4b | ONU | Inhalation |  |  |  | ONU | Inhalation 8-hr TWA | Central Tendency | 4.7622 | 6.494 | 6.9529 | -- | N/A | N/A | N/A | N/A | N/A | N/A | N/A | N/A
4b | ONU | Inhalation | [10 empty] | N/A | N/A | N/A | N/A | N/A | N/A | N/A | N/A
4b | ONU | Inhalation | [5 empty] | High-End | 4.7622 | 6.494 | 6.9529 | -- | N/A | N/A | N/A | N/A | N/A | N/A | N/A | N/A
4b | ONU | Inhalation | [10 empty] | N/A | N/A | N/A | N/A | N/A | N/A | N/A | N/A
5a | Average Adult Worker | Inhalation | Processing/ incorporation into formulation, mixture or reaction product | Use of solvents in printing ink manufacturing; paint and coating manufacturing; synthetic dye and pigment manufacturing | Incorporation into formulation, mixture, or reaction product | Average Adult Worker | Inhalation 8-hr TWA | Central Tendency | 6.0136 | 8.2004 | 8.7799 | -- | 60.1364 | 82.0041 | 87.7991 | -- | 10 | 10 | 10 | 10
5a | Average Adult Worker | Inhalation | [10 empty] | (APF 10) | (APF 10) | (APF 10) | (APF 10) | APF | APF | APF | APF
5a | Average Adult Worker | Inhalation | [5 empty] | High-End | 0.135 | 0.18409 | 0.1971 | -- | 135 | 184.0909 | 197.1 | -- | 1000 | 1000 | 1000 | 50
5a | Average Adult Worker | Inhalation | [10 empty] | (APF 1000) | (APF 1000) | (APF 1000) | (APF 50) | APF | APF | APF | APF
5 | Average Adult Worker | Dermal |  |  |  | Average Adult Worker | Dermal | Central Tendency | 528.8081 | 721.102 | 772.0599 | -- | 2644.0407 | 3605.51 | 3860.2994 | -- | 5 | 5 | 5 | 5
5 | Average Adult Worker | Dermal | [10 empty] | (PF 5) | (PF 5) | (PF 5) | (PF 5) | PF | PF | PF | PF
5 | Average Adult Worker | Dermal | [5 empty] | High-End | 129.1736 | 176.1459 | 188.5935 | -- | 645.8681 | 880.7293 | 942.9675 | -- | 5 | 5 | 5 | 5
5 | Average Adult Worker | Dermal | [10 empty] | (PF 5) | (PF 5) | (PF 5) | (PF 5) | PF | PF | PF | PF
5b | ONU | Inhalation |  |  |  | ONU | Inhalation 8-hr TWA | Central Tendency | 6.0136 | 8.2004 | 8.7799 | -- | N/A | N/A | N/A | N/A | N/A | N/A | N/A | N/A
5b | ONU | Inhalation | [10 empty] | N/A | N/A | N/A | N/A | N/A | N/A | N/A | N/A
5b | ONU | Inhalation | [5 empty] | High-End | 6.0136 | 8.2004 | 8.7799 | -- | N/A | N/A | N/A | N/A | N/A | N/A | N/A | N/A
5b | ONU | Inhalation | [10 empty] | N/A | N/A | N/A | N/A | N/A | N/A | N/A | N/A
8a | Average Adult Worker | Inhalation | Industrial Use/ Functional fluids (closed system) | Functional fluids (closed system) in all other basic chemical manufacturing | Functional fluids (closed system) | Average Adult Worker | Inhalation 12-hr TWA | Central Tendency | 64.1455 | 1924.3636 | 3902.1818 | -- | 641.4545 | 19243.6364 | 39021.8182 | -- | 10 | 10 | 10 | 10
8a | Average Adult Worker | Inhalation | [10 empty] | (APF 10) | (APF 10) | (APF 10) | (APF 10) | APF | APF | APF | APF
8a | Average Adult Worker | Inhalation | [5 empty] | High-End | 4.901 | 147.0306 | 149.0727 | -- | 49.0102 | 1470.3063 | 1490.7272 | -- | 10 | 10 | 10 | 50
8a | Average Adult Worker | Inhalation | [10 empty] | (APF 10) | (APF 10) | (APF 10) | (APF 50) | APF | APF | APF | APF
8 | Average Adult Worker | Dermal |  |  |  | Average Adult Worker | Dermal | Central Tendency | 43.0529 | 1291.5884 | 2850.5481 | -- | 215.2647 | 6457.9421 | 14252.7407 | -- | 5 | 5 | 5 | 5
8 | Average Adult Worker | Dermal | [10 empty] | (PF 5) | (PF 5) | (PF 5) | (PF 5) | PF | PF | PF | PF
8 | Average Adult Worker | Dermal | [5 empty] | High-End | 17.3526 | 520.5774 | 841.803 | -- | 86.7629 | 2602.8869 | 4209.0148 | -- | 5 | 5 | 5 | 5
8 | Average Adult Worker | Dermal | [10 empty] | (PF 5) | (PF 5) | (PF 5) | (PF 5) | PF | PF | PF | PF
8b | ONU | Inhalation |  |  |  | ONU | Inhalation 12-hr TWA | Central Tendency | 64.1455 | 1924.3636 | 3902.1818 | -- | N/A | N/A | N/A | N/A | N/A | N/A | N/A | N/A
8b | ONU | Inhalation | [10 empty] | N/A | N/A | N/A | N/A | N/A | N/A | N/A | N/A
8b | ONU | Inhalation | [5 empty] | High-End | 64.1455 | 1924.3636 | 1951.0909 | -- | N/A | N/A | N/A | N/A | N/A | N/A | N/A | N/A
8b | ONU | Inhalation | [10 empty] | N/A | N/A | N/A | N/A | N/A | N/A | N/A | N/A
9a | Polymer Chemical Operators | Inhalation | Industrial Use/ Use of solvents in printing ink manufacturing; paint and coating manufacturing; synthetic dye and pigment manufacturing | Non-Incorporative Activities - Processing aids, not otherwise listed | Industrial Use of Solvents | Polymer Chemical Operators | Inhalation 8-hr TWA | Central Tendency | 65.985 | 1979.5511 | 96.3382 | -- | 659.8504 | 19795.5112 | 963.3815 | -- | 10 | 10 | 10 | 10
9a | Polymer Chemical Operators | Inhalation | [10 empty] | (APF 10) | (APF 10) | (APF 10) | (APF 10) | APF | APF | APF | APF
9a | Polymer Chemical Operators | Inhalation | [5 empty] | High-End | 6.0465 | 181.3951 | 8.8279 | -- | 60.465 | 1813.9508 | 88.2789 | -- | 10 | 10 | 10 | 10
9a | Polymer Chemical Operators | Inhalation | [10 empty] | (APF 10) | (APF 10) | (APF 10) | (APF 10) | APF | APF | APF | APF
9b | Copolymer Chemical Operators | Inhalation |  |  |  | Copolymer Chemical Operators | Inhalation 8-hr TWA | Central Tendency | 60.7926 | 1823.7794 | 88.7573 | -- | 607.9265 | 18237.7944 | 887.5727 | -- | 10 | 10 | 10 | 10
9b | Copolymer Chemical Operators | Inhalation | [10 empty] | (APF 10) | (APF 10) | (APF 10) | (APF 10) | APF | APF | APF | APF
9b | Copolymer Chemical Operators | Inhalation | [5 empty] | High-End | 6.4454 | 193.3612 | 9.4102 | -- | 64.4537 | 1933.6118 | 94.1024 | -- | 10 | 10 | 10 | 10
9b | Copolymer Chemical Operators | Inhalation | [10 empty] | (APF 10) | (APF 10) | (APF 10) | (APF 10) | APF | APF | APF | APF
9c | Maintenance Mechanics & Electricians | Inhalation |  |  |  | Maintenance Mechanics & Electricians | Inhalation 8-hr TWA | Central Tendency | 155.6471 | 4669.4118 | 227.2447 | -- | 1556.4706 | 46694.1176 | 2272.4471 | -- | 10 | 10 | 10 | 10
9c | Maintenance Mechanics & Electricians | Inhalation | [10 empty] | (APF 10) | (APF 10) | (APF 10) | (APF 10) | APF | APF | APF | APF
9c | Maintenance Mechanics & Electricians | Inhalation | [5 empty] | High-End | 12.0129 | 360.3882 | 17.5389 | -- | 120.1294 | 3603.8817 | 175.3889 | -- | 10 | 10 | 10 | 10
9c | Maintenance Mechanics & Electricians | Inhalation | [10 empty] | (APF 10) | (APF 10) | (APF 10) | (APF 10) | APF | APF | APF | APF
9 | Average Adult Worker | Dermal |  |  |  | Average Adult Worker | Dermal | Central Tendency | 32.2897 | 44.0314 | 47.143 | -- | 161.4486 | 220.1571 | 235.7149 | -- | 5 | 5 | 5 | 5
9 | Average Adult Worker | Dermal | [10 empty] | (PF 5) | (PF 5) | (PF 5) | (PF 5) | PF | PF | PF | PF
9 | Average Adult Worker | Dermal | [5 empty] | High-End | 13.0144 | 17.747 | 19.0011 | -- | 65.0722 | 88.7348 | 95.0054 | -- | 5 | 5 | 5 | 5
9 | Average Adult Worker | Dermal | [10 empty] | (PF 5) | (PF 5) | (PF 5) | (PF 5) | PF | PF | PF | PF
9d | Support Personnel | Inhalation |  |  |  | ONU | Inhalation 8-hr TWA | Central Tendency | 87.4229 | 2622.6872 | 127.6374 | -- | N/A | N/A | N/A | N/A | N/A | N/A | N/A | N/A
9d | Support Personnel | Inhalation | [10 empty] | N/A | N/A | N/A | N/A | N/A | N/A | N/A | N/A
9d | Support Personnel | Inhalation | [5 empty] | High-End | 12.4146 | 372.4393 | 18.1254 | -- | N/A | N/A | N/A | N/A | N/A | N/A | N/A | N/A
9d | Support Personnel | Inhalation | [10 empty] | N/A | N/A | N/A | N/A | N/A | N/A | N/A | N/A
10a | Average Adult Worker | Inhalation | Commercial Use/ Use of ink, toner, and colorant products\ | Use of ink, toner, and colorant products | Use of ink, toner, and colorant products | Average Adult Worker | Inhalation 8-hr TWA | Central Tendency | 79.5423 | 2386.2698 | 116.1318 | -- | 795.4233 | 23862.698 | 1161.318 | -- | 10 | 10 | 10 | 10
10a | Average Adult Worker | Inhalation | [10 empty] | (APF 10) | (APF 10) | (APF 10) | (APF 10) | APF | APF | APF | APF
10a | Average Adult Worker | Inhalation | [5 empty] | High-End | 17.6851 | 530.552 | 25.8202 | -- | 176.8507 | 5305.52 | 258.202 | -- | 10 | 10 | 10 | 10
10a | Average Adult Worker | Inhalation | [10 empty] | (APF 10) | (APF 10) | (APF 10) | (APF 10) | APF | APF | APF | APF
10 | Average Adult Worker | Dermal |  |  |  | Average Adult Worker | Dermal | Central Tendency | 484.8387 | 661.1437 | 707.8646 | -- | 2424.1937 | 3305.7187 | 3539.3228 | -- | 5 | 5 | 5 | 5
10 | Average Adult Worker | Dermal | [10 empty] | (PF 5) | (PF 5) | (PF 5) | (PF 5) | PF | PF | PF | PF
10 | Average Adult Worker | Dermal | [5 empty] | High-End | 147.6785 | 201.3798 | 215.6106 | -- | 738.3926 | 1006.8989 | 1078.0531 | -- | 5 | 5 | 5 | 5
10 | Average Adult Worker | Dermal | [10 empty] | (PF 5) | (PF 5) | (PF 5) | (PF 5) | PF | PF | PF | PF
10b | ONU | Inhalation |  |  |  | ONU | Inhalation 8-hr TWA | Central Tendency | 79.5423 | 2386.2698 | 116.1318 | -- | N/A | N/A | N/A | N/A | N/A | N/A | N/A | N/A
10b | ONU | Inhalation | [10 empty] | N/A | N/A | N/A | N/A | N/A | N/A | N/A | N/A
10b | ONU | Inhalation | [5 empty] | High-End | 79.5423 | 2386.2698 | 116.1318 | -- | N/A | N/A | N/A | N/A | N/A | N/A | N/A | N/A
10b | ONU | Inhalation | [10 empty] | N/A | N/A | N/A | N/A | N/A | N/A | N/A | N/A
11a | Average Adult Worker | Inhalation | Commercial Use/ Use of coatings and paints, thinner, paint removers | Use of coatings and paints, thinners, paint removers | Use of paints and coatings | Average Adult Worker | Inhalation 8-hr TWA | Central Tendency | 5.892 | 176.7607 | 8.6024 | -- | 147.3006 | 1767.6074 | 86.0236 | -- | 25 | 10 | 10 | 10
11a | Average Adult Worker | Inhalation | [10 empty] | (APF 25) | (APF 10) | (APF 10) | (APF 10) | APF | APF | APF | APF
11a | Average Adult Worker | Inhalation | [5 empty] | High-End | 0.17994 | 5.3982 | 0.26271 | -- | 179.9397 | 53.9819 | 262.7119 | -- | 1000 | 10 | 1000 | 50
11a | Average Adult Worker | Inhalation | [10 empty] | (APF 1000) | (APF 10) | (APF 1000) | (APF 50) | APF | APF | APF | APF
11a | Average Adult Worker | Dermal |  |  |  | Average Adult Worker | Dermal | Central Tendency | 405.0502 | 552.3412 | 591.3733 | -- | 2025.2512 | 2761.7061 | 2956.8667 | -- | 5 | 5 | 5 | 5
11a | Average Adult Worker | Dermal | [10 empty] | (PF 5) | (PF 5) | (PF 5) | (PF 5) | PF | PF | PF | PF
11a | Average Adult Worker | Dermal | [5 empty] | High-End | 100.6928 | 137.3083 | 147.0114 | -- | 503.4639 | 686.5416 | 735.0572 | -- | 5 | 5 | 5 | 5
11a | Average Adult Worker | Dermal | [10 empty] | (PF 5) | (PF 5) | (PF 5) | (PF 5) | PF | PF | PF | PF
11b | ONU | Dermal |  |  |  | ONU | Dermal | Central Tendency | 676.7186 | 922.7981 | 922.7981 | -- | 3383.5929 | 4613.9904 | 4613.9904 | -- | 5 | 5 | 5 | 5
11b | ONU | Dermal | [10 empty] | (PF 5) | (PF 5) | (PF 5) | (PF 5) | PF | PF | PF | PF
11b | ONU | Dermal | [5 empty] | High-End | 259.4304 | 353.7687 | 353.7687 | -- | 1297.1518 | 1768.8433 | 1768.8433 | -- | 5 | 5 | 5 | 5
11b | ONU | Dermal | [10 empty] | (PF 5) | (PF 5) | (PF 5) | (PF 5) | PF | PF | PF | PF
11b | ONU | Inhalation |  |  |  | ONU | Inhalation | Central Tendency | 5.892 | 176.7607 | 8.6024 | -- | N/A | N/A | N/A | N/A | N/A | N/A | N/A | N/A
11b | ONU | Inhalation | [10 empty] | N/A | N/A | N/A | N/A | N/A | N/A | N/A | N/A
11b | ONU | Inhalation | [5 empty] | High-End | 5.892 | 176.7607 | 8.6024 | -- | N/A | N/A | N/A | N/A | N/A | N/A | N/A | N/A
11b | ONU | Inhalation | [10 empty] | N/A | N/A | N/A | N/A | N/A | N/A | N/A | N/A
12a | Average Adult Worker | Inhalation | Commericial Use/Use of Paint Thinners & Removers | Use of Paint Thinners & Removers | Use of Paint Thinners & Removers | Average Adult Worker | Inhalation 8-hr TWA | Central Tendency | 265.1411 | 7954.2331 | 387.106 | -- | 2651.411 | 79542.3313 | 3871.0601 | -- | 10 | 10 | 10 | 10
12a | Average Adult Worker | Inhalation | [10 empty] | (APF 10) | (APF 10) | (APF 10) | (APF 10) | APF | APF | APF | APF
12a | Average Adult Worker | Inhalation | [5 empty] | High-End | 132.5706 | 3977.1166 | 193.553 | -- | 1325.7055 | 39771.1656 | 1935.5301 | -- | 10 | 10 | 10 | 50
12a | Average Adult Worker | Inhalation | [10 empty] | (APF 10) | (APF 10) | (APF 10) | (APF 50) | APF | APF | APF | APF
12 | Average Adult Worker | Dermal |  |  |  | Average Adult Worker | Dermal | Central Tendency | 527.2289 | 718.9485 | 769.7542 | -- | 2636.1446 | 3594.7426 | 3848.7711 | -- | 5 | 5 | 5 | 5
12 | Average Adult Worker | Dermal | [10 empty] | (PF 5) | (PF 5) | (PF 5) | (PF 5) | PF | PF | PF | PF
12 | Average Adult Worker | Dermal | [5 empty] | High-End | 130.1536 | 177.4822 | 190.0242 | -- | 650.7679 | 887.4108 | 950.1212 | -- | 5 | 5 | 5 | 5
12 | Average Adult Worker | Dermal | [10 empty] | (PF 5) | (PF 5) | (PF 5) | (PF 5) | PF | PF | PF | PF
12b | ONU | Inhalation |  |  |  | ONU | Inhalation 8-hr TWA | Central Tendency | 265.1411 | 7954.2331 | 387.106 | -- | N/A | N/A | N/A | N/A | N/A | N/A | N/A | N/A
12b | ONU | Inhalation | [5 empty] | High-End | 265.1411 | 7954.2331 | 387.106 |  | N/A | N/A | N/A | N/A | N/A | N/A | N/A | N/A
13a | Average Adult Worker | Inhalation | Commercial Use/ Use of Lubricants and Greases | Use of lubricants and greases | Use of lubricants and greases | Average Adult Worker | Inhalation 8-hr TWA | Central Tendency | 101.4571 | 3043.7117 | 146.3709 | -- | 1014.5706 | 30437.1166 | 1463.7085 | -- | 10 | 10 | 10 | 10
13a | Average Adult Worker | Inhalation | [10 empty] | (APF 10) | (APF 10) | (APF 10) | (APF 10) | APF | APF | APF | APF
13a | Average Adult Worker | Inhalation | [5 empty] | High-End | 19.2297 | 576.8895 | 27.7424 |  | 192.2965 | 5768.8953 | 277.4238 | 0 | 10 | 10 | 10 | 10
13a | Average Adult Worker | Inhalation | [10 empty] | (APF 10) | (APF 10) | (APF 10) | (APF 10) | APF | APF | APF | APF
13 | Average Adult Worker | Dermal |  |  |  | Average Adult Worker | Dermal | Central Tendency | 3945.431 | 5380.1332 | 5760.3293 | -- | 19727.155 | 26900.6659 | 28801.6463 | -- | 5 | 5 | 5 | 5
13 | Average Adult Worker | Dermal | [10 empty] | (PF 5) | (PF 5) | (PF 5) | (PF 5) | PF | PF | PF | PF
13 | Average Adult Worker | Dermal | [5 empty] | High-End | 1006.7798 | 1372.8816 | 1469.8985 | -- | 5033.899 | 6864.4078 | 7349.4926 | -- | 5 | 5 | 5 | 5
13 | Average Adult Worker | Dermal | [10 empty] | (PF 5) | (PF 5) | (PF 5) | (PF 5) | PF | PF | PF | PF
13b | ONU | Inhalation |  |  |  | ONU | Inhalation 8-hr TWA | Central Tendency | 101.4571 | 3043.7117 | 146.3709 | -- | N/A | N/A | N/A | N/A | N/A | N/A | N/A | N/A
13b | ONU | Inhalation | [5 empty] | High-End | 101.4571 | 3043.7117 | 146.3709 |  | N/A | N/A | N/A | N/A | N/A | N/A | N/A | N/A
14a | Average Adult Worker | Inhalation | Consumer Use/ Use as a Fuel Additive | Use as a Fuel Additive | Use of Fuels and Related Products | Average Adult Worker | Inhalation 8-hr TWA | Central Tendency | 206605.4207 | 6198162.6224 | 301643.9143 | -- | 2066054.2075 | 61981626.2244 | 3016439.1429 | -- | 10 | 10 | 10 | 10
14a | Average Adult Worker | Inhalation | [10 empty] | (APF 10) | (APF 10) | (APF 10) | (APF 10) | APF | APF | APF | APF
14a | Average Adult Worker | Inhalation | [5 empty] | High-End | 9639.8136 | 289194.4092 | 14074.1279 | -- | 96398.1364 | 2891944.0924 | 140741.2792 | -- | 10 | 10 | 10 | 10
14a | Average Adult Worker | Inhalation | [10 empty] | (APF 10) | (APF 10) | (APF 10) | (PF 10) | APF | APF | APF | APF
14 | Average Adult Worker | Dermal |  |  |  | Average Adult Worker | Dermal | Central Tendency | 24729.8691 | 33722.5488 | 36105.6089 | -- | 123649.3456 | 168612.744 | 180528.0446 | -- | 5 | 5 | 5 | 5
14 | Average Adult Worker | Dermal | [10 empty] | (PF 5) | (PF 5) | (PF 5) | (PF 5) | PF | PF | PF | PF
14 | Average Adult Worker | Dermal | [5 empty] | High-End | 7401.0425 | 10092.3307 | 10805.5221 | -- | 37005.2126 | 50461.6535 | 54027.6104 | -- | 5 | 5 | 5 | 5
14 | Average Adult Worker | Dermal | [10 empty] | (PF 5) | (PF 5) | (PF 5) | (PF 5) | PF | PF | PF | PF
14b | ONU | Inhalation |  |  |  | ONU | Inhalation 8-hr TWA | Central Tendency | 206605.4207 | 6198162.6224 | 301643.9143 | -- | N/A | N/A | N/A | N/A | N/A | N/A | N/A | N/A
14b | ONU | Inhalation | [10 empty] | N/A | N/A | N/A | N/A | N/A | N/A | N/A | N/A
14b | ONU | Inhalation | [5 empty] | High-End | 206605.4207 | 6198162.6224 | 301643.9143 | -- | N/A | N/A | N/A | N/A | N/A | N/A | N/A | N/A
14b | ONU | Inhalation | [10 empty] | N/A | N/A | N/A | N/A | N/A | N/A | N/A | N/A
16a | Lab Technician (1,1,2-TCA surrogate) | Inhalation | Commercial Use/ Other use | Use of laboratory chemicals | Use of laboratory chemicals | Lab Technician (1,1,2-TCA surrogate) | Inhalation 8-hr TWA | Central Tendency | 12026.1673 | 16399.319 | 17558.2042 | -- | 120261.6728 | 163993.1902 | 175582.0423 | -- | 10 | 10 | 10 | 10
16a | Lab Technician (1,1,2-TCA surrogate) | Inhalation | [10 empty] | (APF 10) | (APF 10) | (APF 10) | (APF 10) | APF | APF | APF | APF
16a | Lab Technician (1,1,2-TCA surrogate) | Inhalation | [5 empty] | High-End | 130.7381 | 178.2792 | 190.8776 | -- | 1307.3808 | 1782.792 | 1908.776 | -- | 10 | 10 | 10 | 50
16a | Lab Technician (1,1,2-TCA surrogate) | Inhalation | [10 empty] | (APF 10) | (APF 10) | (APF 10) | (APF 50) | APF | APF | APF | APF
16 | Average Adult Worker | Dermal |  |  |  | Average Adult Worker | Dermal | Central Tendency | 127.8319 | 214.619 | 229.7854 | -- | 639.1596 | 1073.0949 | 1148.927 | -- | 5 | 5 | 5 | 5
16 | Average Adult Worker | Dermal | [10 empty] | (PF 5) | (PF 5) | (PF 5) | (PF 5) | PF | PF | PF | PF
16 | Average Adult Worker | Dermal | [5 empty] | High-End | 19.4862 | 32.1045 | 34.3733 | -- | 97.431 | 160.5227 | 171.8663 | -- | 5 | 5 | 5 | 5
16 | Average Adult Worker | Dermal | [10 empty] | (PF 5) | (PF 5) | (PF 5) | (PF 5) | PF | PF | PF | PF
16b | ONU | Inhalation |  |  |  | ONU | Inhalation 8-hr TWA | Central Tendency | -- | -- | -- | -- | N/A | N/A | N/A | N/A | N/A | N/A | N/A | N/A
16b | ONU | Inhalation | [10 empty] | N/A | N/A | N/A | N/A | N/A | N/A | N/A | N/A
16b | ONU | Inhalation | [5 empty] | High-End | -- | -- | -- | -- | N/A | N/A | N/A | N/A | N/A | N/A | N/A | N/A
16b | ONU | Inhalation | [10 empty] | N/A | N/A | N/A | N/A | N/A | N/A | N/A | N/A
16c | Lab Technician (1,1,2-TCA surrogate) | Inhalation |  |  |  | Lab Technician (1,1,2-TCA surrogate) | Inhalation 12-hr TWA | Central Tendency | 35252.2766 | 72106.9294 | 77048.389 | -- | 352522.7661 | 721069.2942 | 770483.8899 | -- | 10 | 10 | 10 | 10
16c | Lab Technician (1,1,2-TCA surrogate) | Inhalation | [10 empty] | (APF 10) | (APF 10) | (APF 10) | (APF 10) | APF | APF | APF | APF
16c | Lab Technician (1,1,2-TCA surrogate) | Inhalation | [5 empty] | High-End | 821.5355 | 1680.4135 | 1795.5716 | -- | 8215.355 | 16804.1353 | 17955.7161 | -- | 10 | 10 | 10 | 10
16c | Lab Technician (1,1,2-TCA surrogate) | Inhalation | [10 empty] | (APF 10) | (APF 10) | (APF 10) | (APF 10) | APF | APF | APF | APF
16e | Lab Technician (p-DCB surrogate) | Inhalation |  |  |  | Lab Technician (p-DCB surrogate) | Inhalation 12-hr TWA | Central Tendency | 14.791 | 30.2544 | 26.9936 | -- | 147.9102 | 302.5436 | 269.9361 |  | 10 | 10 | 10 | 10
16e | Lab Technician (p-DCB surrogate) | Inhalation | [10 empty] | (APF 10) | (APF 10) | (APF 10) |  | APF | APF | APF | APF
16e | Lab Technician (p-DCB surrogate) | Inhalation | [5 empty] | High-End | 7.3955 | 15.1272 | 13.4968 | -- | 73.9551 | 151.2718 | 134.9681 |  | 10 | 10 | 10 | 10
16e | Lab Technician (p-DCB surrogate) | Inhalation | [10 empty] | (APF 10) | (APF 10) | (APF 10) |  | APF | APF | APF | APF
16d | ONU | Inhalation |  |  |  | ONU | Inhalation 12-hr TWA | Central Tendency | -- | -- | -- | -- | N/A | N/A | N/A | N/A | N/A | N/A | N/A | N/A
16d | ONU | Inhalation | [10 empty] | N/A | N/A | N/A | N/A | N/A | N/A | N/A | N/A
16d | ONU | Inhalation | [5 empty] | High-End | -- | -- | -- | -- | N/A | N/A | N/A | N/A | N/A | N/A | N/A | N/A
16d | ONU | Inhalation | [10 empty] | N/A | N/A | N/A | N/A | N/A | N/A | N/A | N/A
17a | Average Adult Worker | Inhalation | Other Use/Cleaning and Furnishing Care Products | Cleaning and Furnishing Care Products | Use of cleaning and furnishing care products | Average Adult Worker | Inhalation 8-hr TWA | High-End | 4.4971 | 134.9136 | 6.5658 | -- | 44.9712 | 1349.1358 | 65.6579 | -- | 10 | 10 | 10 | 10
17a | Average Adult Worker | Inhalation | [10 empty] | (APF 10) | (APF 10) | (APF 10) | (APF 10) | APF | APF | APF | APF
17 | Average Adult Worker | Dermal |  |  |  | Average Adult Worker | Dermal | Central Tendency | 34.0579 | 46.4426 | 49.7245 | -- | 170.2894 | 232.2128 | 248.6225 | -- | 5 | 5 | 5 | 5
17 | Average Adult Worker | Dermal | [10 empty] | (PF 5) | (PF 5) | (PF 5) | (PF 5) | PF | PF | PF | PF
17 | Average Adult Worker | Dermal | [5 empty] | High-End | 13.6733 | 18.6454 | 19.963 | -- | 68.3663 | 93.2268 | 99.8148 | -- | 5 | 5 | 5 | 5
17 | Average Adult Worker | Dermal | [10 empty] | (PF 5) | (PF 5) | (PF 5) | (PF 5) | PF | PF | PF | PF
21a | Average Adult Worker | Inhalation | Spot Cleaning | Spot Cleaning | Spot Cleaning | Average Adult Worker | Inhalation 8-hr TWA | Central Tendency | 3.8684 | 5.2751 | 5.6479 |  | 96.7105 | 131.878 | 141.1974 |  | 25 | 25 | 25 | 10
21a | Average Adult Worker | Inhalation | [10 empty] | (APF 25) | (APF 25) | (APF 25) |  | APF | APF | APF | APF
21a | Average Adult Worker | Inhalation | [5 empty] | High-End | 0.4096 | 0.55854 | 0.59801 |  | 409.5975 | 558.5421 | 598.0124 |  | 1000 | 1000 | 1000 | 10
21a | Average Adult Worker | Inhalation | [10 empty] | (APF 1000) | (APF 1000) | (APF 1000) |  | APF | APF | APF | APF
21b | ONU | Inhalation |  |  |  | ONU | Inhalation 8-hr TWA | Central Tendency | 3.8684 | 5.2751 | 5.6479 |  | N/A | N/A | N/A |  | 10 | 10 | 10 | 10
21b | ONU | Inhalation | [10 empty] | N/A | N/A | N/A |  | APF | APF | APF | APF
21b | ONU | Inhalation | [5 empty] | High-End | 3.8684 | 5.2751 | 5.6479 |  | N/A | N/A | N/A |  | 10 | 10 | 10 | 10
21b | ONU | Inhalation | [10 empty] | N/A | N/A | N/A |  | APF | APF | APF | APF
18 | Average Adult Worker | Dermal | Consumer Use/Sheep Branding Fluid | Sheep Branding Fluid | Sheep Branding Fluid (See Risk Evaluation for Inhalation risk results) | Average Adult Worker | Dermal | Central Tendency | 349.0224 | 475.9397 | 509.5727 | -- | 1745.1121 | 2379.6984 | 2547.8637 | -- | 5 | 5 | 5 | 5
18 | Average Adult Worker | Dermal | [10 empty] | (PF 5) | (PF 5) | (PF 5) | (PF 5) | PF | PF | PF | PF
18 | Average Adult Worker | Dermal | [5 empty] | High-End | 117.405 | 160.0978 | 171.4113 | -- | 587.0251 | 800.4888 | 857.0566 | -- | 5 | 5 | 5 | 5
18 | Average Adult Worker | Dermal | [10 empty] | (PF 5) | (PF 5) | (PF 5) | (PF 5) | PF | PF | PF | PF
18a | Average Adult Worker | Inhalation |  |  |  | Average Adult Worker | Inhalation 8-hr TWA | Central Tendency | -- | -- | -- | -- | -- | -- | -- | -- | 10 | 10 | 10 | 10
18a | Average Adult Worker | Inhalation | [10 empty] | (PF 10) | (PF 10) | (PF 10) | (PF 10) | APF | APF | APF | APF
18a | Average Adult Worker | Inhalation | [5 empty] | High-End | -- | -- | -- | -- | -- | -- | -- | -- | 10 | 10 | 10 | 10
18a | Average Adult Worker | Inhalation | [10 empty] | (PF 10) | (PF 10) | (PF 10) | (PF 10) | APF | APF | APF | APF
18b | ONU | Inhalation |  |  |  | ONU | Inhalation 8-hr TWA | Central Tendency | -- | -- | -- | -- | N/A | N/A | N/A | N/A | N/A | N/A | N/A | N/A
18b | ONU | Inhalation | [10 empty] | N/A | N/A | N/A | N/A | N/A | N/A | N/A | N/A
18b | ONU | Inhalation | [5 empty] | High-End | -- | -- | -- | -- | N/A | N/A | N/A | N/A | N/A | N/A | N/A | N/A
18b | ONU | Inhalation | [10 empty] | N/A | N/A | N/A | N/A | N/A | N/A | N/A | N/A
19a | ONU | Inhalation | Disposal | Disposal | Disposal | ONU | Inhalation 8-hr TWA | Central Tendency | 39.5584 | 1186.7518 | 57.7553 | -- | N/A | N/A | N/A | N/A | N/A | N/A | N/A | N/A
19a | ONU | Inhalation | [10 empty] | N/A | N/A | N/A | N/A | N/A | N/A | N/A | N/A
19a | ONU | Inhalation | [5 empty] | High-End | 20.3973 | 611.9189 | 29.7801 | -- | N/A | N/A | N/A | N/A | N/A | N/A | N/A | N/A
19a | ONU | Inhalation | [10 empty] | N/A | N/A | N/A | N/A | N/A | N/A | N/A | N/A
19b | Average Adult Worker | Inhalation |  |  |  | Average Adult Worker | Inhalation 12-hr TWA | Central Tendency | 39.0419 | 1171.2571 | 85.3311 | -- | 390.419 | 11712.5713 | 853.3111 | -- | 10 | 10 | 10 | 10
19b | Average Adult Worker | Inhalation | [10 empty] | (APF 10) | (APF 10) | (APF 10) | (APF 10) | APF | APF | APF | APF
19b | Average Adult Worker | Inhalation | [5 empty] | High-End | 19.521 | 585.6286 | 42.6656 | -- | 195.2095 | 5856.2857 | 426.6555 | -- | 10 | 10 | 10 | 10
19b | Average Adult Worker | Inhalation | [10 empty] | (APF 10) | (APF 10) | (APF 10) | (APF 10) | APF | APF | APF | APF
19 | Average Adult Worker | Dermal |  |  |  | Average Adult Worker | Dermal | Central Tendency | 1262.0854 | 2145.772 | 2297.4066 | -- | 6310.4271 | 10728.8602 | 11487.033 | -- | 5 | 5 | 5 | 5
19 | Average Adult Worker | Dermal | [10 empty] | (PF 5) | (PF 5) | (PF 5) | (PF 5) | PF | PF | PF | PF
19 | Average Adult Worker | Dermal | [5 empty] | High-End | 492.3158 | 791.6975 | 847.6442 | -- | 2461.5792 | 3958.4877 | 4238.2209 | -- | 5 | 5 | 5 | 5
19 | Average Adult Worker | Dermal | [10 empty] | (PF 5) | (PF 5) | (PF 5) | (PF 5) | PF | PF | PF | PF
19c | ONU | Inhalation |  |  |  | ONU | Inhalation 12-hr TWA | Central Tendency | 39.7996 | 81.4083 | 86.9872 | -- | N/A | N/A | N/A | N/A | N/A | N/A | N/A | N/A
19c | ONU | Inhalation | [5 empty] | High-End | 19.8998 | 40.7041 | 43.4936 | -- | N/A | N/A | N/A | N/A | N/A | N/A | N/A | N/A
20 | Average Adult Worker | Dermal | Consumer Use/Septic Tank Cleaner | Septic Tank Cleaner | Septic Tank Cleaner (See Risk Evaluation for Inhalation risk results) | Average Adult Worker | Dermal | Central Tendency | 37.6465 | 51.3361 | 54.9638 | -- | 188.2323 | 256.6804 | 274.8191 | -- | 5 | 5 | 5 | 5
20 | Average Adult Worker | Dermal | [10 empty] | (PF 5) | (PF 5) | (PF 5) | (PF 5) | PF | PF | PF | PF
20 | Average Adult Worker | Dermal | [5 empty] | High-End | 14.961 | 20.4014 | 21.8431 | -- | 74.8051 | 102.007 | 109.2155 | -- | 5 | 5 | 5 | 5
20 | Average Adult Worker | Dermal | [10 empty] | (PF 5) | (PF 5) | (PF 5) | (PF 5) | PF | PF | PF | PF
20 | Average Adult Worker | Inhalation |  |  |  | Average Adult Worker | Inhalation 8-hr TWA | Central Tendency | -- | -- | -- | -- | -- | -- | -- | -- | 10 | 10 | 10 | 10
20 | Average Adult Worker | Inhalation | [10 empty] | (PF 10) | (PF 10) | (PF 10) | (PF 10) | APF | APF | APF | APF
20 | Average Adult Worker | Inhalation | [5 empty] | High-End | -- | -- | -- | -- | -- | -- | -- | -- | 10 | 10 | 10 | 10
20 | Average Adult Worker | Inhalation | [10 empty] | (PF 10) | (PF 10) | (PF 10) | (PF 10) | APF | APF | APF | APF
20 | ONU | Inhalation |  |  |  | ONU | Inhalation 8-hr TWA | Central Tendency | -- | -- | -- | -- | N/A | N/A | N/A | N/A | N/A | N/A | N/A | N/A
20 | ONU | Inhalation | [10 empty] | N/A | N/A | N/A | N/A | N/A | N/A | N/A | N/A
20 | ONU | Inhalation | [5 empty] | High-End | -- | -- | -- | -- | N/A | N/A | N/A | N/A | N/A | N/A | N/A | N/A
20 | ONU | Inhalation | [10 empty] | N/A | N/A | N/A | N/A | N/A | N/A | N/A | N/A
N/A = not assessed because ONUs are not assumed to be wearing PPE
NR = not reported
- - = exposure data for ONUs were not available
– = not included because calculated risk was below benchmark MOE for high-end exposures without PPE
*EPA cannot separately determine a central tendency and high-end estimate and/or EPA cannot determine statistical representativeness of the values given the small sample size.
** The risk assessment did not provide details about how these values were calculated, therefore, it is unclear what percentile is represented when an exposure is described as “reasonable worst case.”
***For this scenario, the high-end was the 90th percentile.
****For this scenario, the high-end was the maximum value.
Click here to autofill respirator APF and glove PF values.
Click here to autofill respirator APF and glove PF values.

## Risk Reduction
[5 empty] | Condition of Use | Inhalation Exposure |  |  | Average Adult Worker or ONU | [13 empty] | Dermal
[5 empty] | Select the Condition of Use (select) | Similar Exposure Group (select) | [16 empty] | Worker Type (select)
[5 empty] | Use of laboratory chemicals | ONU |  |  | ONU | [13 empty] | ONU
*When selecting a new COU, the user must also manually select another SEG. Otherwise, the spreadsheet will return an error when it tries to match the SEG from the previously selected COU.
[5 empty] | 8-hr TWA Exposures | [8 empty] | 12-hr TWA Exposures | [8 empty] | Dermal
[5 empty] | Exposure Outputs | [8 empty] | Exposure Outputs | [8 empty] | Exposure Outputs
[5 empty] | Category | Exposure Duration (hrs) | Exposure Level | Full-Shift (Eight-Hour) TWA Exposure | Acute, Non-Cancer Exposures | Intermeidate, Non-Cancer Exposures | Chronic, Non-Cancer Exposures | Chronic, Cancer Exposures |  | Category | Exposure Duration (hrs) | Exposure Level | Full-Shift (Eight-Hour) TWA Exposure | Acute, Non-Cancer Exposures | Intermeidate, Non-Cancer Exposures | Chronic, Non-Cancer Exposures | Chronic, Cancer Exposures |  | Category | Exposure Level | Potential Dose Rate | Acute Retained Dose | Intermeidate Retained Dose, Non-Cancer | Chronic Retained Dose, Non-Cancer | Chronic Retained Dose, Cancer
[8 empty] | Cp-DCB, 8-hr TWA (ppm) | ACp-DCB, 8-hr TWA (ppm) | ADCp-DCB, 8-hr TWA (ppm) | ADCp-DCB, 8-hr TWA (ppm) | LADCp-DCB, 8-hr TWA (ppm) |  |  |  |  | Cp-DCB, 12-hr TWA (ppm) | ACp-DCB, 12-hr TWA (ppm) | ADCp-DCB, 12-hr TWA (ppm) | ADCp-DCB, 12-hr TWA (ppm) | LADCp-DCB, 12-hr TWA (ppm) |  |  |  | APDRexp (mg/day) | ADDp-DCB (mg/kg-day) | ARDp-DCB (mg/kg-day) | CRDp-DCB (mg/kg-day) | CRDp-DCB (mg/kg-day)
[5 empty] | ONU | 8 | Central Tendency | 5.5005e-05 | 3.7418e-05 | 2.744e-05 | 2.5629e-05 | 1.0186e-05 |  | ONU | 12 | Central Tendency | 1.251e-05 | 1.2765e-05 | 6.2407e-06 | 5.8405e-06 | 2.3212e-06 |  | ONU, No Gloves | Central Tendency | Data not available | Data not available | Data not available | Data not available | Data not available
[6 empty] | 8 | High End | 5.5005e-05 | 3.7418e-05 | 2.744e-05 | 2.5629e-05 | 1.3143e-05 |  |  | 12 | High End | 1.251e-05 | 1.2765e-05 | 6.2407e-06 | 5.8405e-06 | 2.9951e-06 |  |  | High End | Data not available | Data not available | Data not available | Data not available | Data not available
[23 empty] | ONU with Gloves; PF of 5 | Central Tendency | Data not available | Data not available | Data not available | Data not available | Data not available
[24 empty] | High End | Data not available | Data not available | Data not available | Data not available | Data not available
[23 empty] | ONU with Gloves; PF of 10 | Central Tendency | Data not available | Data not available | Data not available | Data not available | Data not available
[24 empty] | High End | Data not available | Data not available | Data not available | Data not available | Data not available
[23 empty] | ONU with Gloves; PF of 20 | Central Tendency | Data not available | Data not available | Data not available | Data not available | Data not available
[24 empty] | High End | Data not available | Data not available | Data not available | Data not available | Data not available
[5 empty] | Risk Estimation for Inhalation Exposures | [8 empty] | Risk Estimation for Inhalation Exposures | [8 empty] | Risk Estimation for Dermal Exposures
| Risk Type | Toxicity Endpoint |  | Study | HEC (ppm) | Exposure Level | Benchmark MOE (= Total UF) | Exposure Estimates: ONU MOE | [5 empty] | HEC (ppm) | Exposure Level | Benchmark MOE (= Total UF) | Exposure Estimates: ONU MOE | [5 empty] | HED (mg/kg) | Exposure Level | Benchmark MOE (= Total UF) | Exposure Estimates: ONU MOE
[8 empty] | No Respirator | APF = 10 | APF = 25 | APF = 50 | APF = 1,000 | APF = 10,000 |  |  |  | No Respirator | APF = 10 | APF = 25 | APF = 50 | APF = 1,000 | APF = 10,000 |  |  |  | No Gloves | PF = 5 | PF = 10 | PF = 20
Tox1 | Acute, Non-Cancer | Respiratory Toxicity (inhalation); Liver Toxicity (dermal) |  | U.S. EPA, 2026, 13243348 and NIEHS, 2025, 13049126 (inhalation); Umemara, 1996, 4912371 (dermal) | 0.45 | Central Tendency | 30 | 12026.1673 | 120261.6728 | 300654.182 | 601308.364 | 12026167.2794 | 120261672.7941 | 0.45 | Central Tendency | 30 | 35252.2766 | 352522.7661 | 881306.9151 | 1762613.8303 | 35252276.6053 | 352522766.053 | 11 | Central Tendency | 30 | Data not available | Data not available | Data not available | Data not available
[6 empty] | High End | 30 | 12026.1673 | 120261.6728 | 300654.182 | 601308.364 | 12026167.2794 | 120261672.7941 |  | High End | 30 | 35252.2766 | 352522.7661 | 881306.9151 | 1762613.8303 | 35252276.6053 | 352522766.053 |  | High End | 30 | Data not available | Data not available | Data not available | Data not available
Tox2 | Short-Term/ Subchronic | Respiratory Toxicity (inhalation); Liver Toxicity (dermal) |  | U.S. EPA, 2026, 13243348 and NIEHS, 2025, 13049126 (inhalation); Umemara, 1996, 4912371 (dermal) | 0.45 | Central Tendency | 30 | 16399.319 | 163993.1902 | 409982.9754 | 819965.9509 | 16399319.0174 | 163993190.1738 | 0.45 | Central Tendency | 30 | 72106.9294 | 721069.2942 | 1802673.2355 | 3605346.471 | 72106929.4199 | 721069294.1993 | 11 | Central Tendency | 30 | Data not available | Data not available | Data not available | Data not available
[6 empty] | High End | 30 | 16399.319 | 163993.1902 | 409982.9754 | 819965.9509 | 16399319.0174 | 163993190.1738 |  | High End | 30 | 72106.9294 | 721069.2942 | 1802673.2355 | 3605346.471 | 72106929.4199 | 721069294.1993 |  | High End | 30 | Data not available | Data not available | Data not available | Data not available
Tox3 | Chronic, Non-Cancer | Respiratory Toxicity (inhalation); Liver Toxicity (dermal) |  | U.S. EPA, 2026, 13243348 and NIEHS, 2025, 13049126 (inhalation); Umemara, 1996, 4912371 (dermal) | 0.45 | Central Tendency | 30 | 17558.2042 | 175582.0423 | 438955.1057 | 877910.2114 | 17558204.2279 | 175582042.2794 | 0.45 | Central Tendency | 30 | 77048.389 | 770483.8899 | 1926209.7247 | 3852419.4494 | 77048388.9876 | 770483889.8763 | 11 | Central Tendency | 30 | Data not available | Data not available | Data not available | Data not available
[6 empty] | High End | 30 | 17558.2042 | 175582.0423 | 438955.1057 | 877910.2114 | 17558204.2279 | 175582042.2794 |  | High End | 30 | 77048.389 | 770483.8899 | 1926209.7247 | 3852419.4494 | 77048388.9876 | 770483889.8763 |  | High End | 30 | Data not available | Data not available | Data not available | Data not available
[5 empty] | IUR (ppm)-1 | Exposure Level | Benchmark MOE (= Total UF) | Exposure Estimates: ONU MOE | [5 empty] | IUR (ppm)-1 | Exposure Level | Benchmark MOE (= Total UF) | Exposure Estimates: ONU MOE | [5 empty] | CSF (mg/kg-d)-1 | Exposure Level | Benchmark MOE (= Total UF) | Exposure Estimates: ONU MOE
[8 empty] | No Respirator | APF = 10 | APF = 25 | APF = 50 | APF = 1,000 | APF = 10,000 |  |  |  | No Respirator | APF = 10 | APF = 25 | APF = 50 | APF = 1,000 | APF = 10,000 |  |  |  | No Gloves | PF = 5 | PF = 10 | PF = 20
Tox4 | Chronic, Cancer | Cancer | [No chronic cancer IUR derived] |  | -- | Central Tendency | 10-4, 10-5, 10-6 | [6 empty] | -- | Central Tendency | 10-4, 10-5, 10-6 | [6 empty] | -- | Central Tendency | 10-4, 10-5, 10-6
[6 empty] | High End | 10-4, 10-5, 10-6 | [7 empty] | High End | 10-4, 10-5, 10-6 | [7 empty] | High End
Tox5 | Chronic, Cancer | Cancer | [No chronic cancer IUR derived] |  | -- | Central Tendency | 10-4, 10-5, 10-6 | [6 empty] | -- | Central Tendency | 10-4, 10-5, 10-6 | [6 empty] | -- | Central Tendency | 10-4, 10-5, 10-6
[6 empty] | High End | 10-4, 10-5, 10-6 | [7 empty] | High End | 10-4, 10-5, 10-6 | [7 empty] | High End
Key
= Risk. MOEacute or chronic < MOEbenchmark
Cancer Risk > Benchmark Cancer Risk Level
= No Risk. MOEacute or chronic ≥ MOEbenchmark
Cancer Risk ≤ Benchmark Cancer Risk Level

## Health Data
Look-up Values and Risk Parameter Values
[5 empty] | Inhalation |  | Dermal |  | Inhalation | Dermal
[5 empty] | Acute and Chronic, Non-Cancer Parameters |  |  |  | Cancer Parameters |  | Look-up Table Values
| Toxicity Endpoint |  | Study | Code | HEC (ppm) | Uncertainty Factors (UFs) for Benchmark MOE | HED (mg/kg-d) | Uncertainty Factors (UFs) for Benchmark MOE | IUR (ppm)-1 | CSF (mg/kg-d)-1 |  | Exposure Percentiles | Target Cancer Risk Level
Acute, Non-Cancer |  | Respiratory Toxicity (inhalation); Liver Toxicity (dermal) | U.S. EPA, 2026, 13243348 and NIEHS, 2025, 13049126 (inhalation); Umemara, 1996, 4912371 (dermal) | Tox1 | 0.45 | 30 | 11 | 30 | -- | -- |  | High End | 1e-06
Intermediate, Non-Cancer |  | Respiratory Toxicity (inhalation); Liver Toxicity (dermal) | U.S. EPA, 2026, 13243348 and NIEHS, 2025, 13049126 (inhalation); Umemara, 1996, 4912371 (dermal) | Tox2 | 0.45 | 30 | 11 | 30 | -- | -- |  | Central Tendency | 1e-05
Chronic, Non-Cancer |  | Respiratory Toxicity (inhalation); Liver Toxicity (dermal) | U.S. EPA, 2026, 13243348 and NIEHS, 2025, 13049126 (inhalation); Umemara, 1996, 4912371 (dermal) | Tox3 | 0.45 | 30 | 11 | 30 | -- | --
Chronic, Cancer | -- | -- | -- | Tox4 | -- | -- | -- | -- | -- | -- |  |  | 0.0001
| -- | -- | -- | Tox5 | -- | -- | -- | -- | -- | --
HEC conversion factor
[11 empty] | 0.16633 |  | ppm per mg/m3
[11 empty] | o-DCB MW | 147 | g/mol
[11 empty] | Molar Volume | 24.45 | L/mol
[11 empty] | Data for Risk Graph on Dashboard |  | High End | Central Tendancy
[11 empty] | Occupational Non-user |  | ` | 0.00017541
[11 empty] | Worker |  | High End | Central Tendency
8-hr TWA Exposures Worker Type (select) Exposure Estimates
[11 empty] | Occupational Non-user | 0
[11 empty] | Worker | 0

## Dermal Exposure
For Dashboard |  |  |  |  | Calculated Doses
|  |  | Exposure Category | Exposure Level | Potential Dose Rate | Acute Retained Dose | Short-Term/Subchronic Retained Dose, Non-Cancer | Chronic Retained Dose, Non-Cancer | Chronic Retained Dose, Cancer | Notes
Look-up Name | Condition of Use | Worker Type |  |  | APDRexp (mg/day) | ARDp-DCB (mg/kg-day) | ARDp-DCB (mg/kg-day) | CRDp-DCB (mg/kg-day) | CRDp-DCB (mg/kg-day)
Use of laboratory chemicals | Use of laboratory chemicals | ONU | No Gloves | Central Tendency | #N/A | #N/A | #N/A | #N/A | #N/A
Use of laboratory chemicals | Use of laboratory chemicals | ONU | No Gloves | High End | #N/A | #N/A | #N/A | #N/A | #N/A
For Risk Reduction (RR) Heat Map
Use of laboratory chemicals | Use of laboratory chemicals | ONU | No Gloves | Central Tendency | #N/A | #N/A | #N/A | #N/A | #N/A
Use of laboratory chemicals | Use of laboratory chemicals | ONU | No Gloves | High End | #N/A | #N/A | #N/A | #N/A | #N/A

## Inhalation Exposure
|  | Occupational Exposure Scenario | SEG | Category | Exposure Duration (hrs) | Exposure Frequency |  | Full-Shift TWA Exposures |  | Acute, Non-Cancer Exposures |  | Intermediate, Non-Cancer Exposures |  | Chronic, Non-Cancer Exposures |  | Chronic, Cancer Exposures |  | Total Datapoints | Sources & Notes | Data Type | AC MOE |  | IADC MOE |  | ADC MOE |  | LADC Cancer Risk
[6 empty] | (day/yr) |  | Cfull-shift TWA (ppm) |  | AC24-hr TWA (ppm) |  | ADC24-hr TWA (ppm) |  | ADC24-hr TWA (ppm) |  | LADC24-hr TWA (ppm)
| OES Group |  |  |  |  | Central Tendency | High End | Central Tendency | High End | Central Tendency | High End | Central Tendency | High End | Central Tendency | High End | Central Tendency | High End |  |  |  | Central Tendency | High End | Central Tendency | High End | Central Tendency | High End | Central Tendency | High End
| 2a | Repackaging | Polymer Chemical Operators | Average Adult Worker | 8 | 250 | 250 | 0.010188 | 0.11598 | 0.0069303 | 0.078898 | 0.0050822 | 0.057859 | 0.0047468 | 0.05404 | 0.0018865 | 0.027713 | 8 | Test order data from Sabic. | PBZ Monitoring Data | 64.9325 | 5.7035 | 88.5443 | 7.7775 | 94.8015 | 8.3272 | NA | NA
| 2b | Repackaging | Copolymer Chemical Operators | Average Adult Worker | 8 | 250 | 250 | 0.010881 | 0.10263 | 0.0074022 | 0.069818 | 0.0054283 | 0.0512 | 0.00507 | 0.04782 | 0.002015 | 0.024523 | 6 | Test order data from Sabic. | PBZ Monitoring Data | 60.7926 | 6.4454 | 82.8991 | 8.7891 | 88.7573 | 9.4102 | NA | NA
| 2c | Repackaging | Support Personnel | ONU | 8 | 250 | 250 | 0.0096479 | 0.0096479 | 0.0065632 | 0.0065632 | 0.004813 | 0.004813 | 0.0044953 | 0.0044953 | 0.0017866 | 0.0023053 | 1 | Test order data from Sabic. | PBZ Monitoring Data | 68.564 | 68.564 | 93.4964 | 93.4964 | 100.1035 | 100.1035 | NA | NA
| 3a | Processing as a reactant | Material Handlers | Average Adult Worker | 12 | 200 | 200 | 0.015431 | 0.32022 | 0.015746 | 0.32675 | 0.0076979 | 0.15974 | 0.0086278 | 0.17904 | 0.003429 | 0.091816 | 5 | ACC test order data, excluding extruders (covered under other OESs). Surrogate p-DCB test order data from ACC adjusted for use with o-DCB. Per the test order, days of operation were specified at 200 days/yr. | PBZ Monitoring Data | 28.5793 | 1.3772 | 58.4576 | 2.817 | 52.1572 | 2.5134 | NA | NA
| 3b | Processing as a reactant | Process Field Operators | Average Adult Worker | 12 | 200 | 200 | 0.0021487 | 0.012968 | 0.0021925 | 0.013233 | 0.0010719 | 0.0064693 | 0.0012014 | 0.0072507 | 0.00047748 | 0.0037183 | 26 | ACC test order data, excluding extruders (covered under other OESs). Surrogate p-DCB test order data from ACC adjusted for use with o-DCB. Per the test order, days of operation were specified at 200 days/yr. | PBZ Monitoring Data | 205.2419 | 34.0069 | 419.813 | 69.5596 | 374.5665 | 62.0626 | NA | NA
| 3c | Processing as a reactant | Lab Technician (p-DCB surrogate) | Average Adult Worker | 12 | 200 | 200 | 0.029815 | 0.059631 | 0.030424 | 0.060848 | 0.014874 | 0.029748 | 0.016671 | 0.033341 | 0.0066255 | 0.017098 | 9 | ACC test order data, excluding extruders (covered under other OESs). Surrogate p-DCB test order data from ACC adjusted for use with o-DCB. Per the test order, days of operation were specified at 200 days/yr. | PBZ Monitoring Data | 14.791 | 7.3955 | 30.2544 | 15.1272 | 26.9936 | 13.4968 | NA | NA
| 3e | Processing as a reactant | Lab Technician (1,1,2-TCA surrogate) | Average Adult Worker | 8 | 250 | 250 | 5.5005e-05 | 0.0050597 | 3.7418e-05 | 0.003442 | 2.744e-05 | 0.0025241 | 2.5629e-05 | 0.0023575 | 1.0186e-05 | 0.001209 | 7 | ACC test order data, excluding extruders (covered under other OESs). Surrogate p-DCB test order data from ACC adjusted for use with o-DCB. Per the test order, days of operation were specified at 200 days/yr. | PBZ Monitoring Data | 12026.1673 | 130.7381 | 16399.319 | 178.2792 | 17558.2042 | 190.8776 | NA | NA
| 3f | Processing as a reactant | Lab Technician (1,1,2-TCA surrogate) | Average Adult Worker | 12 | 167 | 167 | 1.251e-05 | 0.0005368 | 1.2765e-05 | 0.00054775 | 6.2407e-06 | 0.00026779 | 5.8405e-06 | 0.00025062 | 2.3212e-06 | 0.00012852 | 22 | Surrogate 1,1,2-TCA test order data adjusted for use with o-DCB. | PBZ Monitoring Data | 35252.2766 | 821.5355 | 72106.9294 | 1680.4135 | 77048.389 | 1795.5716 | NA | NA
3d | 3d | Processing as a reactant | ONU | ONU | 12 | 200 | 200 | 0.015692 | 0.031385 | 0.016013 | 0.032025 | 0.0078284 | 0.015657 | 0.008774 | 0.017548 | 0.0034871 | 0.008999 | 22 | ACC test order data, excluding extruders (covered under other OESs). Surrogate p-DCB test order data from ACC adjusted for use with o-DCB. Per the test order, days of operation were specified at 200 days/yr. | PBZ Monitoring Data | 28.1029 | 14.0515 | 57.4833 | 28.7416 | 51.2879 | 25.6439 | NA | NA
| 4a | Incorporation into soap, cleaning compound, and toilet preparation manufacturing | Average Adult Worker | Average Adult Worker | 8 | 250 | 250 | 0.1389 | 0.5563 | 0.094493 | 0.37844 | 0.069295 | 0.27752 | 0.064721 | 0.2592 | 0.025723 | 0.13292 | 5 | CEHD data applicable to OES. | PBZ Monitoring Data | 4.7622 | 1.1891 | 6.494 | 1.6215 | 6.9529 | 1.7361 | NA | NA
| 4b | Incorporation into soap, cleaning compound, and toilet preparation manufacturing | ONU | ONU | 8 | 250 | 250 | 0.1389 | 0.1389 | 0.094493 | 0.094493 | 0.069295 | 0.069295 | 0.064721 | 0.064721 | 0.025723 | 0.03319 | - | Assumed Central Tendency of Average Adult Worker. | PBZ Monitoring Data | 4.7622 | 4.7622 | 6.494 | 6.494 | 6.9529 | 6.9529 | NA | NA
| 5a | Incorporation into formulation, mixture, or reaction product | Average Adult Worker | Average Adult Worker | 8 | 250 | 250 | 0.11 | 4.9 | 0.07483 | 3.3333 | 0.054875 | 2.4444 | 0.051253 | 2.2831 | 0.02037 | 1.1708 | 12 | Based on 2 SR sources. Endpoints of ranges were used to estimate CT (50th percentile of all endpoints) and HE (95th percentile of maximums) | PBZ Monitoring Data | 6.0136 | 0.135 | 8.2004 | 0.18409 | 8.7799 | 0.1971 | NA | NA
| 5b | Incorporation into formulation, mixture, or reaction product | ONU | ONU | 8 | 250 | 250 | 0.11 | 0.11 | 0.07483 | 0.07483 | 0.054875 | 0.054875 | 0.051253 | 0.051253 | 0.02037 | 0.026284 | - | Assumed Central Tendency of Average Adult Worker. | PBZ Monitoring Data | 6.0136 | 6.0136 | 8.2004 | 8.2004 | 8.7799 | 8.7799 | NA | NA
| 8a | Functional fluids (closed system) | Average Adult Worker | Average Adult Worker | 8 | 6 | 12 | 0.010312 | 0.13497 | 0.0070153 | 0.091818 | 0.00023384 | 0.0030606 | 0.00011532 | 0.0030187 | 4.5832e-05 | 0.001548 | 15 | Test order data from Sabic. Assess using Repackaging Data. High End and Central Tendency number of exposure days per the 2004 ESD On Lubricants and Lubricant Additives {OECD, 2004, 3827416}. | PBZ Monitoring Data | 64.1455 | 4.901 | 1924.3636 | 147.0306 | 3902.1818 | 149.0727 | NA | NA
| 8b | Functional fluids (closed system) | ONU | ONU | 8 | 6 | 12 | 0.010312 | 0.010313 | 0.0070153 | 0.0070153 | 0.00023384 | 0.00023384 | 0.00011532 | 0.00023064 | 4.5832e-05 | 0.00011828 | - | Test order data from Sabic. Assess using Repackaging Data. High End and Central Tendency number of exposure days per the 2004 ESD On Lubricants and Lubricant Additives {OECD, 2004, 3827416}. | PBZ Monitoring Data | 64.1455 | 64.1455 | 1924.3636 | 1924.3636 | 3902.1818 | 1951.0909 | NA | NA
| 9a | Industrial Use of Solvents | Polymer Chemical Operators | Average Adult Worker | 8 | 250 | 250 | 0.010025 | 0.1094 | 0.0068197 | 0.074423 | 0.00022732 | 0.0024808 | 0.004671 | 0.050975 | 0.0018564 | 0.026141 | 9 | Test order data from Sabic. | PBZ Monitoring Data | 65.985 | 6.0465 | 1979.5511 | 181.3951 | 96.3382 | 8.8279 | NA | NA
| 9b | Industrial Use of Solvents | Copolymer Chemical Operators | Average Adult Worker | 8 | 250 | 250 | 0.010881 | 0.10263 | 0.0074022 | 0.069818 | 0.00024674 | 0.0023273 | 0.00507 | 0.04782 | 0.002015 | 0.024523 | 6 | Test order data from Sabic. | PBZ Monitoring Data | 60.7926 | 6.4454 | 1823.7794 | 193.3612 | 88.7573 | 9.4102 | NA | NA
| 9c | Industrial Use of Solvents | Maintenance Mechanics & Electricians | Average Adult Worker | 8 | 250 | 250 | 0.00425 | 0.055066 | 0.0028912 | 0.03746 | 9.6372e-05 | 0.0012487 | 0.0019802 | 0.025657 | 0.00078702 | 0.013158 | 7 | Test order data from Sabic. | PBZ Monitoring Data | 155.6471 | 12.0129 | 4669.4118 | 360.3882 | 227.2447 | 17.5389 | NA | NA
| 9d | Industrial Use of Solvents | Support Personnel | ONU | 8 | 250 | 250 | 0.0075667 | 0.053284 | 0.0051474 | 0.036248 | 0.00017158 | 0.0012083 | 0.0035256 | 0.024827 | 0.0014012 | 0.012732 | 6 | Test order data from Sabic. | PBZ Monitoring Data | 87.4229 | 12.4146 | 2622.6872 | 372.4393 | 127.6374 | 18.1254 | NA | NA
| 10a | Use of ink, toner, and colorant products | Average Adult Worker | Average Adult Worker | 8 | 250 | 250 | 0.0083163 | 0.037404 | 0.0056574 | 0.025445 | 0.00018858 | 0.00084817 | 0.0038749 | 0.017428 | 0.00154 | 0.0089375 | 4 | CEHD data applicable to OES. | PBZ Monitoring Data | 79.5423 | 17.6851 | 2386.2698 | 530.552 | 116.1318 | 25.8202 | NA | NA
| 10b | Use of ink, toner, and colorant products | ONU | ONU | 8 | 250 | 250 | 0.0083163 | 0.0083163 | 0.0056574 | 0.0056574 | 0.00018858 | 0.00018858 | 0.0038749 | 0.0038749 | 0.00154 | 0.0019871 | - | Assumed Central Tendency of Average Adult Worker. | PBZ Monitoring Data | 79.5423 | 79.5423 | 2386.2698 | 2386.2698 | 116.1318 | 116.1318 | NA | NA
| 11a | Use of Paints and Coatings | Average Adult Worker | Average Adult Worker | 8 | 250 | 250 | 0.11227 | 3.6762 | 0.076374 | 2.5008 | 0.0025458 | 0.083361 | 0.052311 | 1.7129 | 0.02079 | 0.87841 | - | Coating Application via Spray-Painting in the Automotive Refinishing Industry ESD | Modeled | 5.892 | 0.17994 | 176.7607 | 5.3982 | 8.6024 | 0.26271 | NA | NA
| 11b | Use of Paints and Coatings | ONU | ONU | 8 | 250 | 250 | 0.11227 | 0.11227 | 0.076374 | 0.076374 | 0.0025458 | 0.0025458 | 0.052311 | 0.052311 | 0.02079 | 0.026826 | - | Assumed Central Tendency of Average Adult Worker. | Modeled | 5.892 | 5.892 | 176.7607 | 176.7607 | 8.6024 | 8.6024 | NA | NA
| 12a | Use of Paint Thinners & Removers | Average Adult Worker | Average Adult Worker | 8 | 250 | 250 | 0.0024949 | 0.0049898 | 0.0016972 | 0.0033944 | 5.6574e-05 | 0.00011315 | 0.0011625 | 0.0023249 | 0.00046201 | 0.0011923 | 1 | NIOSH Health Hazard Evaluation Report {3859376}. | PBZ Monitoring Data | 265.1411 | 132.5706 | 7954.2331 | 3977.1166 | 387.106 | 193.553 | NA | NA
| 12b | Use of Paint Thinners & Removers | ONU | ONU | 8 | 250 | 250 | 0.0024949 | 0.0024949 | 0.0016972 | 0.0016972 | 5.6574e-05 | 5.6574e-05 | 0.0011625 | 0.0011625 | 0.00046201 | 0.00059614 | - | Assumed Central Tendency of Average Adult Worker. | PBZ Monitoring Data | 265.1411 | 265.1411 | 7954.2331 | 7954.2331 | 387.106 | 387.106 | NA | NA
| 13a | Use of Lubricants and Greases | Average Adult Worker | Average Adult Worker | 8 | 253 | 253 | 0.00652 | 0.0344 | 0.0044354 | 0.023401 | 0.00014785 | 0.00078005 | 0.0030744 | 0.016221 | 0.0012219 | 0.0083183 | - | 2020 ESD on Chemical Additives in Automotive Lubricants and Monte Carlo modeling. | Monte Carlo Modeling | 101.4571 | 19.2297 | 3043.7117 | 576.8895 | 146.3709 | 27.7424 | NA | NA
| 13b | Use of Lubricants and Greases | ONU | ONU | 8 | 253 | 253 | 0.00652 | 0.00652 | 0.0044354 | 0.0044354 | 0.00014785 | 0.00014785 | 0.0030744 | 0.0030744 | 0.0012219 | 0.0015766 | - | Assumed Central Tendency of Average Adult Worker. | Monte Carlo Modeling | 101.4571 | 101.4571 | 3043.7117 | 3043.7117 | 146.3709 | 146.3709 | NA | NA
| 14a | Use of Fuels and Related Products | Average Adult Worker | Average Adult Worker | 8 | 250 | 250 | 3.2018e-06 | 6.8622e-05 | 2.1781e-06 | 4.6681e-05 | 7.2602e-08 | 1.556e-06 | 1.4918e-06 | 3.1974e-05 | 5.929e-07 | 1.6397e-05 | - | Fuels and Related Products GS | Modeled | 206605.4207 | 9639.8136 | 6198162.6224 | 289194.4092 | 301643.9143 | 14074.1279 | NA | NA
| 14b | Use of Fuels and Related Products | ONU | ONU | 8 | 250 | 250 | 3.2018e-06 | 3.2018e-06 | 2.1781e-06 | 2.1781e-06 | 7.2602e-08 | 7.2602e-08 | 1.4918e-06 | 1.4918e-06 | 5.929e-07 | 7.6504e-07 | N/A | Assumed Central Tendency of Average Adult Worker. | Modeled | 206605.4207 | 206605.4207 | 6198162.6224 | 6198162.6224 | 301643.9143 | 301643.9143 | NA | NA
| 16a | Use of laboratory chemicals | Lab Technician (1,1,2-TCA surrogate) | Average Adult Worker | 8 | 250 | 250 | 5.5005e-05 | 0.0050597 | 3.7418e-05 | 0.003442 | 2.744e-05 | 0.0025241 | 2.5629e-05 | 0.0023575 | 1.0186e-05 | 0.001209 | 10 | ACC and Westlake test order data for the "Lab Technicians" SEG. Surrogate p-DCB test order data adjusted for use with o-DCB. Additional Consideration of Sabic Test Order Data | PBZ Monitoring Data | 12026.1673 | 130.7381 | 16399.319 | 178.2792 | 17558.2042 | 190.8776 | NA | NA
| 16b | Use of laboratory chemicals | ONU | ONU | 8 | 250 | 250 | 5.5005e-05 | 5.5005e-05 | 3.7418e-05 | 3.7418e-05 | 2.744e-05 | 2.744e-05 | 2.5629e-05 | 2.5629e-05 | 1.0186e-05 | 1.3143e-05 | - | Assumed Central Tendency of Average Adult Worker. | PBZ Monitoring Data | 12026.1673 | 12026.1673 | 16399.319 | 16399.319 | 17558.2042 | 17558.2042 | NA | NA
| 16c | Use of laboratory chemicals | Lab Technician (1,1,2-TCA surrogate) | Average Adult Worker | 12 | 167 | 167 | 1.251e-05 | 0.0005368 | 1.2765e-05 | 0.00054775 | 6.2407e-06 | 0.00026779 | 5.8405e-06 | 0.00025062 | 2.3212e-06 | 0.00012852 | 8 | ACC and Westlake test order data for the "Lab Technicians" SEG. Surrogate p-DCB test order data adjusted for use with o-DCB. Additional Consideration of Sabic Test Order Data | PBZ Monitoring Data | 35252.2766 | 821.5355 | 72106.9294 | 1680.4135 | 77048.389 | 1795.5716 | NA | NA
| 16d | Use of laboratory chemicals | ONU | ONU | 12 | 167 | 167 | 1.251e-05 | 1.251e-05 | 1.2765e-05 | 1.2765e-05 | 6.2407e-06 | 6.2407e-06 | 5.8405e-06 | 5.8405e-06 | 2.3212e-06 | 2.9951e-06 | - | Assumed Central Tendency of Average Adult Worker. | PBZ Monitoring Data | 35252.2766 | 35252.2766 | 72106.9294 | 72106.9294 | 77048.389 | 77048.389 | NA | NA
| 16e | Use of laboratory chemicals | Lab Technician (p-DCB surrogate) | Average Adult Worker | 12 | 200 | 200 | 0.029815 | 0.059631 | 0.030424 | 0.060848 | 0.014874 | 0.029748 | 0.016671 | 0.033341 | 0.0066255 | 0.017098 | 9 | ACC test order data. Surrogate p-DCB test order data from ACC adjusted for use with o-DCB. Per the test order, days of operation were specified at 200 days/yr. | PBZ Monitoring Data | 14.791 | 7.3955 | 30.2544 | 15.1272 | 26.9936 | 13.4968 | NA | NA
| 17a | Use of cleaning and furnishing care products | Average Adult Worker | Average Adult Worker | 8 | 250 | 250 | 0.14709 | 0.14709 | 0.10006 | 0.10006 | 0.0033355 | 0.0033355 | 0.068537 | 0.068537 | 0.027239 | 0.035147 | 1 | Analogous data from the Industrial Use of Solvents OES. | PBZ Monitoring Data | 4.4971 | 4.4971 | 134.9136 | 134.9136 | 6.5658 | 6.5658 | NA | NA
| 21a | Spot Cleaning | Average Adult Worker | Average Adult Worker | 8 | 250 | 250 | 0.171 | 1.615 | 0.11633 | 1.0986 | 0.085306 | 0.80567 | 0.079676 | 0.75249 | 0.031666 | 0.38589 | 18 | Surrogate TVOC data from the Chemicals Used in Furnishing Cleaning Products GS | PBZ Monitoring Data | 3.8684 | 0.4096 | 5.2751 | 0.55854 | 5.6479 | 0.59801 | NA | NA
| 21b | Spot Cleaning | ONU | ONU | 8 | 250 | 250 | 0.171 | 0.171 | 0.11633 | 0.11633 | 0.085306 | 0.085306 | 0.079676 | 0.079676 | 0.031666 | 0.040859 | - | Assumed Central Tendency of Average Adult Worker. | PBZ Monitoring Data | 3.8684 | 3.8684 | 5.2751 | 5.2751 | 5.6479 | 5.6479 | NA | NA
| 18 | Sheep branding fluid | Average Adult Worker | Average Adult Worker | [22 empty] | NA | NA
| 19a | Disposal | ONU | ONU | 8 | 250 | 250 | 0.016722 | 0.032431 | 0.011376 | 0.022062 | 0.00037919 | 0.00073539 | 0.0077915 | 0.015111 | 0.0030966 | 0.0077491 | 4 | Westlake Test Order Data (Waste Treatment Operators and Supervisors). All data <LOD. Surrogate p-DCB test order data from Westlake adjusted for use with o-DCB. | PBZ Monitoring Data | 39.5584 | 20.3973 | 1186.7518 | 611.9189 | 57.7553 | 29.7801 | NA | NA
| 19b | Disposal | Average Adult Worker | Average Adult Worker | 12 | 167 | 167 | 0.011296 | 0.022591 | 0.011526 | 0.023052 | 0.0003842 | 0.00076841 | 0.0052736 | 0.010547 | 0.0020959 | 0.0054088 | 13 | Westlake Test Order Data (Waste Treatment Operators and Supervisors). All data <LOD. Surrogate p-DCB test order data from Westlake adjusted for use with o-DCB. | PBZ Monitoring Data | 39.0419 | 19.521 | 1171.2571 | 585.6286 | 85.3311 | 42.6656 | NA | NA
| 19c | Disposal | ONU | ONU | 12 | 167 | 167 | 0.011081 | 0.022161 | 0.011307 | 0.022613 | 0.0055277 | 0.011055 | 0.0051732 | 0.010346 | 0.002056 | 0.0053058 | 2 | Westlake Test Order Data (Waste Treatment Operators and Supervisors). All data <LOD. Surrogate p-DCB test order data from Westlake adjusted for use with o-DCB. | PBZ Monitoring Data | 39.7996 | 19.8998 | 81.4083 | 40.7041 | 86.9872 | 43.4936 | NA | NA
| 20 | Septic Tank Cleaner | Average Adult Worker | Average Adult Worker | [22 empty] | NA | NA

## Dermal Crosswalk
|  |  |  | Calculated Central Tendency Doses |  |  |  |  | Calculated High-End Doses |  |  |  |  | AD MOE |  | IADD MOE |  | ADD MOE |  | LADD Cancer Risk
|  |  |  | Potential Dose Rate | Acute Retained Dose | Intermediate Retained Dose, Non-Cancer | Chronic Retained Dose, Non-Cancer | Chronic Retained Dose, Cancer | Potential Dose Rate | Acute Retained Dose | Intermediate Retained Dose, Non-Cancer | Chronic Retained Dose, Non-Cancer | Chronic Retained Dose, Cancer
OES | Look-up Name | Condition of Use | Worker Type | APDRexp (mg/day) | ARDo-DCB (mg/kg-day) | IRDo-DCB (mg/kg-day) | CRDo-DCB (mg/kg-day) | LCRDo-DCB (mg/kg-day) | APDRexp (mg/day) | ARDo-DCB (mg/kg-day) | IRDo-DCB (mg/kg-day) | CRDo-DCB (mg/kg-day) | LCRDo-DCB (mg/kg-day) | Central Tendency | High End | Central Tendency | High End | Central Tendency | High End | High End | Central Tendency
2 | Repackaging | Import; Repackaging | Average Adult Worker | 25.8603 | 0.32325 | 0.21798 | 0.2036 | 0.074713 | 64.217 | 0.80271 | 0.54855 | 0.51235 | 0.21218 | 34.029 | 13.7035 | 50.4625 | 20.0527 | 54.0285 | 21.4698 | NA | NA
3 | Processing as a reactant | Processing as a reactant; Intermediates in all other basic organic chemical manufacturing | Average Adult Worker | 25.8519 | 0.32315 | 0.1583 | 0.14785 | 0.054188 | 64.2729 | 0.80341 | 0.39356 | 0.36759 | 0.1524 | 34.0401 | 13.6916 | 69.4885 | 27.9497 | 74.399 | 29.9248 | NA | NA
4 | Incorporation into soap, cleaning compound, and toilet preparation manufacturing | Incorporation into soap, cleaning compound, and toilet preparation manufacturing | Average Adult Worker | 25.8683 | 0.32335 | 0.23713 | 0.22147 | 0.081119 | 64.2952 | 0.80369 | 0.58937 | 0.55047 | 0.22745 | 34.0185 | 13.6869 | 46.3889 | 18.6639 | 49.667 | 19.9828 | NA | NA
5 | Incorporation into formulation, mixture, or reaction product | Use of solvents in printing ink manufacturing; paint and coating manufacturing; synthetic dye and pigment manufacturing | Average Adult Worker | 1.6641 | 0.020801 | 0.015254 | 0.014248 | 0.0052762 | 6.8125 | 0.085157 | 0.062448 | 0.058327 | 0.023363 | 528.8081 | 129.1736 | 721.102 | 176.1459 | 772.0599 | 188.5935 | NA | NA
8 | Functional fluids (closed system) | Functional fluids (closed system) in all other basic chemical manufacturing; Non-Incorporative activities – processing aids, not otherwise listed | Average Adult Worker | 20.4399 | 0.2555 | 0.0085166 | 0.0038589 | 0.0014253 | 50.7129 | 0.63391 | 0.02113 | 0.013067 | 0.0052364 | 43.0529 | 17.3526 | 1291.5884 | 520.5774 | 2850.5481 | 841.803 | NA | NA
9 | Industrial Use of Solvents | Non-Incorporative Activities - Processing aids, not otherwise listed | Average Adult Worker | 27.2533 | 0.34067 | 0.24982 | 0.23333 | 0.085446 | 67.6172 | 0.84522 | 0.61982 | 0.57891 | 0.2398 | 32.2897 | 13.0144 | 44.0314 | 17.747 | 47.143 | 19.0011 | NA | NA
10 | Use of ink, toner, and colorant products | Use of ink, toner, and colorant products | Average Adult Worker | 1.815 | 0.022688 | 0.016638 | 0.01554 | 0.0057267 | 5.9589 | 0.074486 | 0.054623 | 0.051018 | 0.020626 | 484.8387 | 147.6785 | 661.1437 | 201.3798 | 707.8646 | 215.6106 | NA | NA
11a | Use of paints and coatings | Use of coatings and paints, thinners, paint removers | Average Adult Worker | 2.1726 | 0.027157 | 0.019915 | 0.018601 | 0.006906 | 8.7395 | 0.10924 | 0.080112 | 0.074824 | 0.030064 | 405.0502 | 100.6928 | 552.3412 | 137.3083 | 591.3733 | 147.0114 | NA | NA
11b | Use of paints and coatings | Use of coatings and paints, thinners, paint removers | ONU | 1.3004 | 0.016255 | 0.01192 | 0.01192 | 0.0041516 | 3.392 | 0.042401 | 0.031094 | 0.031094 | 0.011873 | 676.7186 | 259.4304 | 922.7981 | 353.7687 | 922.7981 | 353.7687 | NA | NA
12 | Use of paint thinners & removers | Use of paint thinners & removers | Average Adult Worker | 1.6691 | 0.020864 | 0.0153 | 0.01429 | 0.0052889 | 6.7612 | 0.084516 | 0.061978 | 0.057887 | 0.023293 | 527.2289 | 130.1536 | 718.9485 | 177.4822 | 769.7542 | 190.0242 | NA | NA
13 | Use of lubricants and greases | Use of lubricants and greases | Average Adult Worker | 0.22304 | 0.002788 | 0.0020446 | 0.0019096 | 0.00070656 | 0.87407 | 0.010926 | 0.0080123 | 0.0074835 | 0.0030005 | 3945.431 | 1006.7798 | 5380.1332 | 1372.8816 | 5760.3293 | 1469.8985 | NA | NA
14 | Use of fuels and related products | Use as a fuel additive | Average Adult Worker | 0.035584 | 0.00044481 | 0.00032619 | 0.00030466 | 0.00011289 | 0.1189 | 0.0014863 | 0.0010899 | 0.001018 | 0.00041138 | 24729.8691 | 7401.0425 | 33722.5488 | 10092.3307 | 36105.6089 | 10805.5221 | NA | NA
16 | Use of laboratory chemicals | Use of laboratory chemicals | Average Adult Worker | 6.884 | 0.08605 | 0.051254 | 0.047871 | 0.017866 | 45.1602 | 0.5645 | 0.34263 | 0.32002 | 0.12792 | 127.8319 | 19.4862 | 214.619 | 32.1045 | 229.7854 | 34.3733 | NA | NA
17 | Use of cleaning and furnishing care products | Cleaning and Furnishing Care Products | Average Adult Worker | 25.8384 | 0.32298 | 0.23685 | 0.22122 | 0.081193 | 64.3592 | 0.80449 | 0.58996 | 0.55102 | 0.22701 | 34.0579 | 13.6733 | 46.4426 | 18.6454 | 49.7245 | 19.963 | NA | NA
18 | Sheep branding fluid | Sheep branding fluid | Average Adult Worker | 2.5213 | 0.031517 | 0.023112 | 0.021587 | 0.0079777 | 7.4954 | 0.093693 | 0.068708 | 0.064173 | 0.025932 | 349.0224 | 117.405 | 475.9397 | 160.0978 | 509.5727 | 171.4113 | NA | NA
19 | Disposal | Disposal | Average Adult Worker | 0.69726 | 0.0087157 | 0.0051264 | 0.004788 | 0.0017641 | 1.7875 | 0.022343 | 0.013894 | 0.012977 | 0.0053175 | 1262.0854 | 492.3158 | 2145.772 | 791.6975 | 2297.4066 | 847.6442 | NA | NA
20 | Septic Tank Cleaner | Septic Tank Cleaner | Average Adult Worker | 23.3754 | 0.29219 | 0.21427 | 0.20013 | 0.073635 | 58.8195 | 0.73524 | 0.53918 | 0.50359 | 0.20792 | 37.6465 | 14.961 | 51.3361 | 20.4014 | 54.9638 | 21.8431 | NA | NA

## List Values
| Occupational Exposure Scenarios |  |  | Exposure Data Types |  | Dermal Exposure Scenario
| Repackaging |  |  | Monitoring Data |  | 5
| Processing as a reactant |  |  | Modeled Data |  | 10
| Incorporation into soap, cleaning compound, and toilet preparation manufacturing |  |  |  |  | 20
Incorporation into formulation, mixture, or reaction product
| Industrial Use of Solvents |  |  | Worker Type
| Functional fluids (closed system) |  |  | Average Adult Worker
| Use of ink, toner, and colorant products |  |  |  |  | Exposure Type
| Use of paints and coatings |  |  |  |  | Worker
| Use of paint thinners & removers |  |  |  |  | ONU
Use of lubricants and greases
| Use of fuels and related products |  |  | BMDL Percentile
| Use of laboratory chemicals |  |  | 50% |  | o-DCB
| Use of cleaning and furnishing care products |  |  | 99%
| Sheep branding fluid |  |  |  |  | MW | 147 | g/mol
| Disposal |  |  | Assigned Protection Factor |  | Molar Volume | 24.45 | L/mol
| Septic Tank Cleaner |  |  | 10
| Spot Cleaning |  |  | 25 |  | OSHA PEL | 50 | ppm
|  |  |  | 50 |  |  | 300.6135 | mg/m3
1000
|  |  |  | 10000 |  | Unit Conversions
[6 empty] | Micrograms to milligrams | 1000 | μg/mg
[6 empty] | Parameter Name | Symbol | Value | Unit
[6 empty] | Continuous Exposure Duration (24-hr) | ED_24 | 24 | hr/day
[6 empty] | Occupational Exposure Frequency | EF | 260 | day/yr
[6 empty] | Continuous Exposure Frequency | EF_C | 365 | day/yr
[6 empty] | Working Years Per Lifetime (Mid) | WY_mid | 31 | yr
[6 empty] | Working Years Per Lifetime (High) | WY_high | 40 | yr
[6 empty] | Lifetime Years for LADC | LT | 78 | yr
[6 empty] | Averaging time For ADC (Mid), non-cancer occupational | AT_ADC_mid | 271560 | hr
[6 empty] | Averaging time For ADC (High), non-cancer occupational | AT_ADC_high | 350400 | hr
[6 empty] | Averaging time For LADC, cancer occupational | AT_LADC | 683280 | hr
[6 empty] | Averaging time for CRD (Mid), non-cancer continuous | AT_CRD_mid | 11315 | day
[6 empty] | Averaging time for CRD (High), non-cancer continuous | AT_CRD_high | 14600 | day
[6 empty] | Averaging time for LCRD, cancer continuous | AT_LCRD | 28470 | day
[6 empty] | Breathing Ratio | Breathing_Ratio | 2.0408
[6 empty] | Averaging time For ADC Short-term, Subchronic, non-cancer occupational | AT_ADC_ST | 720 | hr
[6 empty] | Exposure Days - Short-term/Subchronic | EF_ST | 22 | day/yr
[6 empty] | Averaging time for CRD (Short Term/Subchronic), non-cancer continuous | AT_CRD_ST | 30 | day
[6 empty] | Acute Averaging Time | AT_AC | 24 | hr/day
OES |  | Repackaging | Processing as a reactant | Incorporation into soap, cleaning compound, and toilet preparation manufacturing | Incorporation into formulation, mixture, or reaction product |  | Functional fluids (closed system) | Industrial use of solvents | Use of ink, toner, and colorant products | Use of paints and coatings | Use of paint thinners & removers | Use of lubricants and greases | Use of fuels and related products | Use in solid air care products | Use of laboratory chemicals | Use of cleaning and furnishing care products | Sheep branding fluid | Disposal | Septic Tank Cleaner | Spot Cleaning
SEGS |  | Polymer Chemical Operators | Material Handlers | Average Adult Worker | Average Adult Worker |  | Average Adult Worker | Polymer Chemical Operators | Average Adult Worker | Average Adult Worker | Average Adult Worker | Average Adult Worker | Average Adult Worker | Average Adult Worker | Lab Technician (p-DCB surrogate) | Average Adult Worker | Average Adult Worker | Average Adult Worker | Average Adult Worker | Average Adult Worker
|  | Copolymer Chemical Operators | Process Field Operators | ONU | ONU |  | ONU | Copolymer Chemical Operators | ONU | ONU | ONU | ONU | ONU | ONU | Lab Technician (1,1,2-TCA surrogate) |  | ONU | ONU | ONU | ONU
|  | Support Personnel | Lab Technician (p-DCB surrogate) |  |  |  |  | Maintenance Mechanics & Electricians | [6 empty] | ONU
|  |  | Lab Technician (1,1,2-TCA surrogate) |  |  |  |  | Support Personnel
ONU

## Exposure Factors
Exposure Factors
| Average Adult Worker | Woman of Childbearing Age | Characterization of Value
Body Weight, BW (kg) | 80 | 72.425
1 Hand Surface Area (cm2) | 535 | 445 | High End
2 Hand Surface Area (cm2) | 1070 | 890 | Central Tendency
Working Years - High-End (yr) | 40 | 40 | High End
Working Years - Central Tendency (yr) | 31 | 31 | Central Tendency
Lifetime | 78 | 78
Woman of Childbearing Age Exposure Factors:
Body Weight:
From the Exposure Factors Handbook Table 8-5: Mean and Percentile Body Weights (kg) for Females Derived from NHANES (1990-2006) (1)
Age 16 to <21 years: 65.9 kg (mean)
Age 21 to <30 years: 71.9 kg (mean)
Age 30 to <40 years: 74.8 kg (mean)
Age 40 to <50 years: 77.1 kg (mean)
(1) U.S. Environmental Protection Agency (EPA). (2011) Exposure Factors Handbook: 2011 Edition. National Center for Environmental Assessment, Washington, DC; EPA/600/R-09/052F. Available from the National Technical Information Service, Springfield, VA, and online at http://www.epa.gov/ncea/efh.