## Cover Page
PUBLIC RELEASE DRAFT
2026-07-01
Risk Evaluation for o-Dichlorobenzene Supplemental File: Draft Inhalation Exposure Data Summary for o-Dichlorobenzene CASRN: 95-50-1

## ReadMe
o-DCB Inhalation Exposure Data Summary and Approaches
Date last updated: | 2026-07-17
Worksheet | Description
Data Souces | Summary of data sources and data gathered.
Constants | Contains all parameter values used for calculating exposure estimates.
Surrogate VP Correction | Provides a summary and chemical parameters used for calculating and converting suroggate p-DCB data for use with o-DCB.
Summary TWA | Provides a summary table with inhalation exposure estimates for all o-DCB OES included in the Risk Evaluation.
o-DCB DEE Data Summary | Contains all o-DCB exposure data obtained via systematic review.
o-DCB Test Order Data Summary | Contains test order data that EPA received from various test orders.
OSHA CEHD | Contains OSHA CEHD Data specific to o-DCB.
Repackaging | Contains inhalation monitoring data relevant to the Repackaging OES.
Proc_Reactant | Contains inhalation monitoring data relevant to the Processing as a reactant OES.
Incorp_Cleaning | Contains inhalation monitoring data relevant to the Incorporation into soap, cleaning compound, and toilet preparation manufacturing OES.
Solvent in Coatings | Contains inhalation monitoring data relevant to the Incorporation into formulation, mixture, or reaction product OES.
USE_Functional Fluids | Contains inhalation monitoring data relevant to the Functional fluids (closed system) OES.
Industrial Use of Solvents | Contains inhalation monitoring data relevant to the Industrial Use of Solvents OES.
USE_Inks&Toners | Contains inhalation monitoring data relevant to the Use of ink, toner, and colorant products OES.
USE_Paints&Coatings | Contains inhalation monitoring data relevant to the Use of paints and coatings OES.
USE_Paint Thinners | Contains inhalation monitoring data relevant to the Use of paint thinners & removers OES.
USE_Lubricants&Greases | Contains inhalation monitoring data relevant to the Use of lubricants and greases OES.
USE_Fuels | Contains inhalation monitoring data relevant to the Use of fuels and related products OES.
USE_Solid Air Care | Contains inhalation monitoring data relevant to the Use in solid air care products OES.
USE_Lab Chems | Contains inhalation monitoring data relevant to the Use of laboratory chemicals OES.
USE_Cleaning&Furnishing | Contains inhalation monitoring data relevant to the Use of cleaning and furnishing care products OES.
USE_Sheep Branding | Contains inhalation monitoring data relevant to the Sheep branding fluid OES.
USE_Spot Cleaning | Contains inhalation monitoring data relevant to the Spot Cleaning OES.
Disposal | Contains inhalation monitoring data relevant to the Disposal OES.
Westlake_All Data | Contains inhalation monitoring data from the Westlake p-DCB Test Order data. Data was converted for OES specific use for o-DCB.
ACC_Material Handlers | Contains inhalation monitoring data from the ACC p-DCB Test Order data specific to the Material Handlers SEG. Data was converted for OES specific use for o-DCB.
ACC_Operators | Contains inhalation monitoring data from the ACC p-DCB Test Order data specific to the Process Field Operators SEG. Data was converted for OES specific use for o-DCB.
ACC_Lab Techs | Contains inhalation monitoring data from the ACC p-DCB Test Order data specific to the Lab Technicians SEG. Data was converted for OES specific use for o-DCB.
ACC_Compounding | Contains inhalation monitoring data from the ACC p-DCB Test Order data specific to the Compounding SEG. Data was converted for OES specific use for o-DCB.
ACC_ONU | Contains inhalation monitoring data from the ACC p-DCB Test Order data specific to the ONU SEG. Data was converted for OES specific use for o-DCB.
ACC_ONU Office | Contains inhalation monitoring data from the ACC p-DCB Test Order data specific to the ONU, Office Personnel SEG. Data was converted for OES specific use for o-DCB.
Lab_ACC_Westlake | Contains inhalation monitoring data from the ACC and Westlake p-DCB Test Order data for Lab Technicians SEG.
Sabic_All Data | Contains inhalation monitoring data from the Sabic o-DCB Test Order Data.
Sabic_SEG 1 | Contains inhalation monitoring data from the Sabic o-DCB Test Order Data specific to SEG 1.
Sabic_SEG 2 | Contains inhalation monitoring data from the Sabic o-DCB Test Order Data specific to SEG 2.
Sabic_SEG 3 | Contains inhalation monitoring data from the Sabic o-DCB Test Order Data specific to SEG 3.
Sabic_SEG 4 | Contains inhalation monitoring data from the Sabic o-DCB Test Order Data specific to SEG 4.

## Data Sources
# | Category | Data Gathering Process | Data Available
1 | Test Orders | Test orders sent by EPA to manufacturers/processors | Data tabulated on "Test Order Data" tab
2 | Systematic Review | Systematic Review Process | Data tabluated on "o-DCB DEE Data Summary" tab
3 | Applicable regulatory limits on inhalation exposure for o-DCB | Occupational exposure limits were summarized in scope document | OSHA PEL 8-hr Ceiling: 300 mg/m3 NIOSH REL Ceiling: 300 mg/m3 NIOSH IDLH: 200 ppm ACGIH TLV TWA: 25 mg/m3
4 | Surrogate Data from p-DCB and 1,1,2-TCA | Systematic Review Process or Test orders applicable to p-DCB and 1,1,2-TCA converted for use with o-DCB. | Data Tabulated on "USE_Lab Chems", "Westlake" and "ACC" tabs.
5 | ESD on Coating Application via Spray-Painting in the Automotive Refinishing Industry {OECD, 2011, 3808976} | Review of the ESD for applicable modeling information | Nonvolatile solids in paint or coating products
6 | Kirk-Othmer Encyclopedia of Chemical Technology {Kirk-Othmer, 1993, 5348450} | Review of Kirk-Othmer for applicable modeling information | Nonvolatile solids in paint or coating products

## Constants
o-DCB
|  |  |  | Chemical | Vapor Pressure (torr) | Source
MW | 147 | g/mol | Final Scope Doc | o-DCB | 1.36 | Final Scope Doc
OSHA PEL | 50 | ppm
| 300 | mg/m3 | https://hero.epa.gov/hero/index.cfm?action=search.view&reference_id=5353125
Parameter Name | Symbol | Value | Unit | Confidence Ratings | Greater Than/ Equal to | Less Than
Exposure Duration | ED | 8 | hr/day | High | 1 | 1.7
Acute Exposure Averaging Time | AT | 24 | hr/day | Medium | 1.7 | 2.3
Exposure Frequency | EF | 250 | day/yr | Low | 2.3 | 3
Working Years Per Lifetime (Mid) | WY_mid | 31 | yr
Working Years Per Lifetime (High) | WY_high | 40 | yr
Lifetime Years for LADC | LT | 78 | yr
Averaging time For ADC (Mid) | AT_ADC_mid | 271560 | hr
Averaging time For ADC (High) | AT_ADC_high | 350400 | hr
Averaging time For LADC | AT_LADC | 683280 | hr
Breathing Rate Ratio |  | 2.0408
Where:
ADC = average daily concentration (8-hr TWA) used for chronic non-cancer risk calculations
LADC = lifetime average daily concentration (8-hr TWA) used for chronic cancer risk calculations
C = contaminant concentration in air (8-hr TWA)
ED = exposure duration (see below for values)
EF = exposure frequency (see below for values)
WY = working years per lifetime (see below for values)
AT = averaging time:
AT for ADC = WY × EF × ED
AT for LADC = LT x 365 day/yr x 24 hr/day
LT = lifetime years (see below for value)

## Surrogate VP Correction
o-DCB
MW | 147 | g/mol
VP | 1.36 | torr |  |  | ERG converts applies Equation 4-4 from the CEB Manual to correct surrogate chemical monitoring data. The equation is repeated below
p-DCB
MW | 147 | g/mol
VP | 1.3 | torr
1,1,2-TCA
MW | 133.41 | g/mol
VP | 23 | torr
Concentrations Assessed (F, weight fraction)
OES | p-DCB | 1,1,2-TCA | o-DCB | Notes
Manufacture | 0.02 | n/a | 0.02 | No data for o-DCB, assessing based on p-DCB data and the assumption that o-DCB is at same concentration as p-DCB (may oversetimate exposure)
Proc as a Reactant | 1 | n/a | 1
Incorp into Formulation (solvent) | 1 | n/a | 0.3 | o-DCB: 1-30%
Plastics Compounding | 1 | n/a | 1
Plastics Converting | 0.0001 | n/a | 0.0005
Lab Chemicals | n/a | 0.43 | 1 | 1,1,2-TCA concentration based on maximum identified in the test order for the laboratory technician SEG. o-DCB concentration based on the maximum identified concentration in product SDSs.
Note: For the purposes of inhalation exposure, weight fraction was assumed to be equivalent to mol fraction

## Summary TWA
OES # |  | OES | Exposure Scenario | Category | SEG | Exposure Frequency |  | TWA Exposures |  | Data Points | Sources & Notes | Data Type
Co-DCB, TWA (ppm)
| COU |  |  |  |  | High-End | Central Tendency | Central Tendency | High-End
2 | Import & repackaging | Repackaging | 8-hr TWA | Worker | SEG 1 - Polymer Chemical Operators | 250 | 250 | 0.010188 | 0.11598 | 8 | Test order data from Sabic. | PBZ Monitoring Data
2 | Import & repackaging | Repackaging | 8-hr TWA | Worker | SEG 2 - Copolymer Chemical Operators | 250 | 250 | 0.010881 | 0.10263 | 6 | Test order data from Sabic. | PBZ Monitoring Data
2 | Import & repackaging | Repackaging | 8-hr TWA | ONU | SEG 4 - Support Personnel | 250 | 250 | 0.0096479 | 0.0096479 | 1 | Test order data from Sabic. | PBZ Monitoring Data
3 | Processing as a reactant | Processing as a reactant | 12-hr TWA | Worker | Material Handlers | 200 | 200 | 0.015431 | 0.32022 | 5 | ACC test order data, excluding extruders and laboratory technicians (covered under other OESs). Surrogate p-DCB test order data from ACC adjusted for use with o-DCB. Per the test order, days of operation were specified at 200 days/yr. | PBZ Monitoring Data
3 | Processing as a reactant | Processing as a reactant | 12-hr TWA | Worker | Process Field Operators | 200 | 200 | 0.0021487 | 0.012968 | 26 | ACC test order data. Surrogate p-DCB test order data from ACC adjusted for use with o-DCB. Per the test order, days of operation were specified at 200 days/yr. | PBZ Monitoring Data
3 | Processing as a reactant | Processing as a reactant (surrogate from p-dichlorobenzene) | 12-hr TWA | Worker | Lab Technicians | 200 | 200 | 0.029815 | 0.059631 | 9 | ACC test order data. Surrogate p-DCB test order data from ACC adjusted for use with o-DCB. Per the test order, days of operation were specified at 200 days/yr. | PBZ Monitoring Data
3 | Processing as a reactant | Processing as a reactant (surrogate from 1,1,2-TCA) | 8-hr TWA | Worker | Lab Technicians | 250 | 250 | 5.5005e-05 | 0.0050597 | 7 | Surrogate 1,1,2-TCA test order data adjusted for use with o-DCB. | PBZ Monitoring Data
3 | Processing as a reactant | Processing as a reactant (surrogate from 1,1,2-TCA) | 12-hr TWA | Worker | Lab Technicians | 167 | 167 | 1.251e-05 | 0.0005368 | 22 | Surrogate 1,1,2-TCA test order data adjusted for use with o-DCB. | PBZ Monitoring Data
3 | Processing as a reactant | Processing as a reactant | 12-hr TWA | ONU | - | 200 | 200 | 0.015692 | 0.031385 | 22 | ACC test order data. Surrogate p-DCB test order data from ACC adjusted for use with o-DCB. Per the test order, days of operation were specified at 200 days/yr. | PBZ Monitoring Data
4 | Incorporation into soap, cleaning compound, and toilet preparation manufacturing | Incorporation into soap, cleaning compound, and toilet preparation manufacturing | 8-hr TWA | Worker | - | 250 | 250 | 0.1389 | 0.5563 | 5 | CEHD data applicable to OES. | PBZ Monitoring Data
4 | Incorporation into soap, cleaning compound, and toilet preparation manufacturing | Incorporation into soap, cleaning compound, and toilet preparation manufacturing | 8-hr TWA | ONU | - | 250 | 250 | 0.1389 | 0.1389 | - | Assumed Central Tendency of Average Adult Worker. | PBZ Monitoring Data
5 | Use of solvents in printing ink manufacturing; paint and coating manufacturing; synthetic dye and pigment manufacturing | Incorporation into formulation, mixture, or reaction product | 8-hr TWA | Worker | - | 250 | 250 | 0.105 | 4.85 | 12 | Based on 2 SR sources. Endpoints of ranges were used to estimate CT (50th percentile of all endpoints) and HE (95th percentile of maximums) | PBZ Monitoring Data
5 | Use of solvents in printing ink manufacturing; paint and coating manufacturing; synthetic dye and pigment manufacturing | Incorporation into formulation, mixture, or reaction product | 8-hr TWA | ONU | - | 250 | 250 | 0.105 | 0.105 | - | Assumed Central Tendency of Average Adult Worker. | PBZ Monitoring Data
8 | Functional fluids (closed system) in all other basic chemical manufacturing; Non-Incorporative activities – processing aids, not otherwise listed | Functional fluids (closed system) | 8-hr TWA | Worker | - | 12 | 6 | 0.010312 | 0.13497 | 15 | Test order data from Sabic. Assess using Repackaging Data. High End and Central Tendency number of exposure days per the 2004 ESD On Lubricants and Lubricant Additives {OECD, 2004, 3827416}. | PBZ Monitoring Data
8 | Functional fluids (closed system) in all other basic chemical manufacturing; Non-Incorporative activities – processing aids, not otherwise listed | Functional fluids (closed system) | 8-hr TWA | ONU | - | 12 | 6 | 0.010312 | 0.010312 | - | Assumed Central Tendency of Average Adult Worker. High End and Central Tendency number of exposure days per the 2004 ESD On Lubricants and Lubricant Additives {OECD, 2004, 3827416}. | PBZ Monitoring Data
9 | Use of solvents in printing ink manufacturing; paint and coating manufacturing; synthetic dye and pigment manufacturing | Industrial Use of Solvents | 8-hr TWA | Worker | SEG 1 - Polymer Chemical Operators | 250 | 250 | 0.010025 | 0.1094 | 9 | Test order data from Sabic. | PBZ Monitoring Data
9 | Use of solvents in printing ink manufacturing; paint and coating manufacturing; synthetic dye and pigment manufacturing | Industrial Use of Solvents | 8-hr TWA | Worker | SEG 2 - Copolymer Chemical Operators | 250 | 250 | 0.010881 | 0.10263 | 6 | Test order data from Sabic. | PBZ Monitoring Data
9 | Use of solvents in printing ink manufacturing; paint and coating manufacturing; synthetic dye and pigment manufacturing | Industrial Use of Solvents | 8-hr TWA | Worker | SEG 3 - Maintenance Mechanics & Electricians | 250 | 250 | 0.00425 | 0.055066 | 7 | Test order data from Sabic. | PBZ Monitoring Data
9 | Use of solvents in printing ink manufacturing; paint and coating manufacturing; synthetic dye and pigment manufacturing | Industrial Use of Solvents | 8-hr TWA | ONU | SEG 4 - Support Personnel | 250 | 250 | 0.0075667 | 0.053284 | 6 | Test order data from Sabic. | PBZ Monitoring Data
10 | Use of ink, toner, and colorant products | Use of ink, toner, and colorant products | 8-hr TWA | Worker | - | 250 | 250 | 0.0083163 | 0.037404 | 23 | CEHD data applicable to OES. | PBZ Monitoring Data
10 | Use of ink, toner, and colorant products | Use of ink, toner, and colorant products | 8-hr TWA | ONU | - | 250 | 250 | 0.0083163 | 0.0083163 |  | Assumed Central Tendency of Average Adult Worker. | PBZ Monitoring Data
11 | Use of coatings and paints, thinners, paint removers | Use of paints and coatings | 8-hr TWA | Worker | - | 250 | 250 | 0.11227 | 3.6762 | - | Coating Application via Spray-Painting in the Automotive Refinishing Industry ESD | Modeled
11 | Use of coatings and paints, thinners, paint removers | Use of paints and coatings | 8-hr TWA | ONU | - | 250 | 250 | 0.11227 | 0.11227 | - | Assumed Central Tendency of Average Adult Worker. | Modeled
12 | Use of paint thinners & removers | Use of paint thinners & removers | 8-hr TWA | Worker | - | 250 | 250 | 0.0024949 | 0.0024949 | 2 | NIOSH Health Hazard Evaluation Report {3859376}. | PBZ Monitoring Data
12 | Use of paint thinners & removers | Use of paint thinners & removers | 8-hr TWA | ONU | - | 250 | 250 | 0.0024949 | 0.0024949 | - | Assumed Central Tendency of Average Adult Worker. | PBZ Monitoring Data
13 | Use of lubricants and greases | Use of lubricants and greases | 8-hr TWA | Worker | - | 253 | 253 | 0.00652 | 0.0344 | - | 2020 ESD on Chemical Additives in Automotive Lubricants and Monte Carlo modeling. | Modeled
13 | Use of lubricants and greases | Use of lubricants and greases | 8-hr TWA | ONU | - | 253 | 253 | 0.00652 | 0.00652 | - | Assumed Central Tendency of Average Adult Worker. | Modeled
14 | Use as a fuel additive | Use of fuels and related products | 8-hr TWA | Worker | - | 250 | 250 | 3.1992e-06 | 6.868e-05 | - | Fuels and Related Products GS | Modeled
14 | Use as a fuel additive | Use of fuels and related products | 8-hr TWA | ONU | - | 250 | 250 | 3.1992e-06 | 3.1992e-06 | - | Assumed Central Tendency of Average Adult Worker. | Modeled
15 | Use in continuous action air fresheners | Use in solid air care products | [8 empty] | Consumer exposure model (to be run by EPA) | Modeled
16 | Use of laboratory chemicals | Use of laboratory chemicals (surrogate from p-DCB lab techs) | 12-hr TWA | Worker | Lab Technicians | 200 | 200 | 0.029815 | 0.059631 | 9 | ACC test order data. Surrogate p-DCB test order data from ACC adjusted for use with o-DCB. Per the test order, days of operation were specified at 200 days/yr. | PBZ Monitoring Data
16 | Use of laboratory chemicals | Use of laboratory chemicals (surrogate from 1,1,2-TCA) | 8-hr TWA | Worker | Lab Technicians | 250 | 250 | 5.5005e-05 | 0.0050597 | 7 | Surrogate 1,1,2-TCA test order data adjusted for use with o-DCB. | PBZ Monitoring Data
16 | Use of laboratory chemicals | Use of laboratory chemicals (surrogate from 1,1,2-TCA) | 8-hr TWA | ONU | - | 250 | 250 | 5.5005e-05 | 5.5005e-05 | - | Assumed Central Tendency of Average Adult Worker. | PBZ Monitoring Data
16 | Use of laboratory chemicals | Use of laboratory chemicals (surrogate from 1,1,2-TCA) | 12-hr TWA | Worker | Lab Technicians | 167 | 167 | 1.251e-05 | 0.0005368 | 22 | Surrogate 1,1,2-TCA test order data adjusted for use with o-DCB. | PBZ Monitoring Data
16 | Use of laboratory chemicals | Use of laboratory chemicals (surrogate from 1,1,2-TCA) | 12-hr TWA | ONU | - | 167 | 167 | 1.251e-05 | 1.251e-05 | - | Assumed Central Tendency of Average Adult Worker. | PBZ Monitoring Data
17 | Cleaning and Furnishing Care Products | Use of cleaning and furnishing care products | 8-hr TWA | Worker | - | 250 | 250 | - | 0.14709 | 1 | CEHD data applicable to OES. | PBZ Monitoring Data
18 | Spot Cleaning | Spot Cleaning | 8-hr TWA | Worker | - | 250 | 250 | 0.171 | 1.615 | 18 | Surrogate TVOC data from the Chemicals Used in Furnishing Cleaning Products GS | PBZ Monitoring Data
18 | Spot Cleaning | Spot Cleaning | 8-hr TWA | ONU | - | 250 | 250 | 0.171 | 0.171 | - | Assumed Central Tendency of Average Adult Worker. | PBZ Monitoring Data
19 | Sheep branding fluid | Sheep branding fluid | [8 empty] | Consumer exposure model (to be run by EPA) | Modeled
20 | Disposal | Disposal | 8-hr TWA | ONU | - | 250 | 250 | 0.016722 | 0.032431 | 4 | Westlake Test Order Data (Waste Treatment Operators and Supervisors). All data <LOD. Surrogate p-DCB test order data from Westlake adjusted for use with o-DCB. | PBZ Monitoring Data
20 | Disposal | Disposal | 12-hr TWA | Worker | - | 167 | 167 | 0.011296 | 0.022591 | 13 | Westlake Test Order Data (Waste Treatment Operators and Supervisors). All data <LOD. Surrogate p-DCB test order data from Westlake adjusted for use with o-DCB. | PBZ Monitoring Data
20 | Disposal | Disposal | 12-hr TWA | ONU | - | 167 | 167 | 0.011081 | 0.022161 | 2 | Westlake Test Order Data (Waste Treatment Operators and Supervisors). All data <LOD. Surrogate p-DCB test order data from Westlake adjusted for use with o-DCB. | PBZ Monitoring Data

## o-DCB DEE Data Summary
Refid | Author | Title | Is this reference relevant to the chemical assigned? | Conditions of Use: | The evaluation is for the following data type | Description of worker activities with exposure potential during the manufacture, processing, or use of the chemical(s) of interest in each industrial/commercial life cycle stage | Potential routes of exposure (e.g., inhalation, dermal) | Physical form of the chemical(s) of interest for each exposure route (e.g., liquid, vapor, mist) and activity. | Breathing zone (personal sample) measurements of occupational exposures to the chemical(s) of interest, measured as time-weighted averages (TWAs), short-term exposures, or peak exposures in each occupational life cycle stage (or in a workplace scenario similar to an occupational life cycle stage) | Area or stationary measurements of airborne concentrations of the chemical(s) of interest in each occupational setting and life cycle stage (or in a workplace scenario similar to the life cycle stage of interest) | For solids, bulk and dust particle size characterization data | Dermal exposure data | Exposure duration (hr/day) | Exposure frequency (days/yr) | Number of workers who potentially handle or have exposure to the chemical(s) of interest in each occupational life cycle stage | Personal protective equipment (PPE) types employed by the industries within scope | Engineering controls employed to reduce occupational exposures in each occupational life cycle stage (or in a workplace scenario similar to the life cycle stage of interest), and associated data or estimates of exposure reductions. | Comment(s) | Monitoring Data Metric High: Sampling and Analytical Methodology | mon.MHigh.cmnt | Monitoring Data Metric Medium: Geographic Scope | mon.MMedium.cmnt | Monitoring Data Metric Low: Applicability | mon.MLow.cmnt | Monitoring Data Metric 4: Temporal representativeness | mon.M4.cmnt | Monitoring Data Metric 5: Sample Size | mon.M5.cmnt | Monitoring Data Metric 6: Metadata Completeness | mon.M6.cmnt | Monitoring Data Metric 7: Metadata Completeness | mon.M7.cmnt | mon.U.score | Published models for environmental release or occupational exposure Data Metric High: Methodology | mod.MHigh.cmnt | Published models for environmental release or occupational exposure Data Metric Medium: Geographic Scope | mod.MMedium.cmnt | Published models for environmental release or occupational exposure Data Metric Low: Applicability | mod.MLow.cmnt | Published models for environmental release or occupational exposure Data Metric 4: Temporal representativeness | mod.M4.cmnt | Published models for environmental release or occupational exposure Data Metric 5: Metadata completeness | mod.M5.cmnt | Published models for environmental release or occupational exposure Data Metric 6: Metadata Completeness | mod.M6.cmnt | mod.U.score | Information from Completed Exposure or Risk Assessments Data Metric High: Methodology | ca.MHigh.cmnt | Information from Completed Exposure or Risk Assessments Data Metric Medium: Geographic Scope | ca.MMedium.cmnt | Information from Completed Exposure or Risk Assessments Data Metric Low: Applicability | ca.MLow.cmnt | Information from Completed Exposure or Risk Assessments Data Metric 4: Temporal representativeness | ca.M4.cmnt | Information from Completed Exposure or Risk Assessments Data Metric 5: Sample size | ca.M5.cmnt | Information from Completed Exposure or Risk Assessments Data Metric 6: Metadata Completeness | ca.M6.cmnt | Information from Completed Exposure or Risk Assessments Data Metric 7: Metadata Completeness | ca.M7.cmnt | ca.U.score | Reports containing other than exposure or release Data Metric High: Methodology | oth.MHigh.cmnt | Reports containing other than exposure or release Data Metric Medium: Geographic Scope | oth.MMedium.cmnt | Reports containing other than exposure or release Data Metric Low: Applicability | oth.MLow.cmnt | Reports containing other than exposure or release Data Metric 4: Temporal representativeness | oth.M4.cmnt | Reports containing other than exposure or release Data Metric 5: Sample Size | oth.M5.cmnt | Reports containing other than exposure or release Data Metric 6: Metadata Completeness | oth.M6.cmnt | Reports containing other than exposure or release Data Metric 7: Metadata Completeness | oth.M7.cmnt | oth.U.cmnt | oth.U.score | oth.U.score
21711 | Wallace, L. A., Pellizzari, E., Hartwell, T., Rosenzweig, M., Erickson, M., Sparacino, C., Zelon, H. | Personal exposure to volatile organic compounds I Direct measurements in breathing-zone air, drinking water, food, and exhaled breath | Yes | Processing as a reactant | Occupational Exposure | Four chemical and oil company workers, a sewage treatment worker | inhalation | vapor | TEAM study in New Jersey. 18 breath samples were taken for the worker, all were below the LOD of 0.10 µg/m3 |  |  |  | 5-10 hr samples | [5 empty] | High | TEAMS study. Methods are known and assumed to be accurate. | High | The data are from the United States and are representative of the industry being evaluated. | Medium | The data are for an occupational scenario that is similar to an occupational scenario within the scope of the risk evaluation, in terms of the type of industry, operations, and work activities, however the source is not specific about the specific worker activities. | Low | Data is from High98Low, more than Medium0 years old and before PEL | Medium | Sample data provided as ranges with statistics | Medium | Sample type and exposure type given, but no other metadata provided. | High | Uncertainty addressed in analysis of data, variability addressed subjects sampled | Medium
24793 | Wallace, L., Pellizzari, E., Hartwell, T., Zelon, H., Sparacino, C., Perritt, R., Whitmore, R. | Concentrations of 20 volatile organic compounds in the air and drinking water of 350 residents of New Jersey compared with concentrations in their exhaled breath | Yes | use | Occupational Exposure |  | Inhalation |  | Not detected in breath samples | no information provided | [7 empty] | Residents in New Jersey were selected; Occupations of the residents were never disclosed in the report. | High | well described method | High | US data | Unacceptable | The data appears to be for non-occupational scenario (general population exposure) that would not apply to any occupational scenario within scope of the risk evaluation. | Low | data greater than Medium0 years old | High | Statistical distribution of samples is fully characterized. | Low | Monitoring data include sample type but no other metadata. | Low | The monitoring study does not address variability or uncertainty. | Unacceptable
27010 | IARC, | IARC monographs on the evaluation of the carcinogenic risk of chemicals to humans: Some industrial chemicals and dyestuffs | Yes | Manufacturing, Processing, Use | Occupational Exposure |  | Inhalation | Vapor |  | "The air in a chlorobenzene factory was found to contain 24-34 ppm [144- 204 mg/m3] para-dichlorobenzene; levels of orth0-dichlorobenzene were up to 25% of those for the para isomer. ortho-dichlorobenzene is a component of the gaseous emissions from the production of silicone medical tubing(20mg/m3); A survey in the late 1930s of three woollen mills where ortho-dichlorobenzene was used as a solvent reported vapour concentrations in workplace air to be 60-1620 mg/m3 " |  |  |  |  | Industry total: 10,000 (during production, processing and industrial solvent use) and 2,000,000 (for all occupational activities); 200(fumes in transmission shops) |  |  |  | Medium | Methodology not described, however the data is from the EPA so it is assumed to be reliable | High | US data | Medium | Related to CoU (silicone medical tubing manufacturing and wool mills) | Low | Monitoring data are greater than Medium0 years old. | Low | Sample distribution is characterized by no statistics. | Low | Sample type provided but no other metadata. | Medium | Variability between Low woolen mills, uncertainty not described | Medium
32206 | Fiserova-Bergerova, V., Pierce, J. T., Droz, P. O. | Dermal absorption potential of industrial chemicals: Criteria for skin notation | Yes | All | Occupational Exposure |  | dermal | liquid | [9 empty] | This data source contains absorption data for a number of 2019 start chemicals. There are also predictive models for dermal flux. Extraction of additional information from this source is needed. There are model parameters, predicted and experimental animal skin permeation data within the source and supporting discussions that may be useful for risk evaluation methodology development or improvement with respect to dermal exposure assessment. | [15 empty] | High | Equations and choice of parameter values are appropriate for the | High | The data are from the United States and are representative of the industry being evaluated. | High | The model can be appropriately applied to an occupational scenario within the scope of the risk evaluation. | Medium | Model/source is more than 20 years old but the model parameters and the animal skin permeation data is not time-sensitive such the age of the source should play a role in the confidence of this source. | High | Model approach, equations, and choice of parameter values are transparent and clear | High | The model characterizes variability and uncertainty in the results. | High
[35 empty] | model’s application. | [7 empty] | and can be evaluated. Rationale for selection of approach, equations, and parameter values is
provided.
81628 | IPCS, | Chlorobenzenes other than hexachlorobenzene | Yes | Use | Occupational Exposure | Workers in pathology laboratory | inhalation | vapor |  | no air monitoring was carried out, the symptoms reported by 22 out of the 26 subjects were consistent with those produced at exposure levels in excess of 600 mg/m3 (100 ppm) |  |  | Exposed for 8 hrs/day | over 4 days | 26 |  |  |  | High | Report uses High quality data from frequently-used sources. | High | US data | High | In-scope use (laboratory chemicals) | Low | Report is based on data greater than Medium0 years old and industry conditions that are expected to be outdated. | Low | Sample distribution is described qualitatively. | Low | Assessment results are provided but underlying methods, assumptions, and data sources are not fully transparent. | Low | Variability and uncertainty are not addressed. | Medium
192177 | NIOSH, | NIOSH pocket guide to chemical hazards | Yes | All | Occupational Exposure |  | Inhalation, dermal, ocular (pg. 126/454) | Colorless to pale-yellow liquid with a pleasant, aromatic odor. (pg. 126/454) | [7 empty] | Prevent skin and eye contact, also provides recommendations for respirator types and refers reader to Tables 3 and 4 for more info. (pg. 126/454) | [45 empty] | High | The assessment or report uses High quality data and/or techniques or sound methods that are from frequently used sources (e.g., European Union or OECD reports, NIOSH HHEs, journal articles, Kirk-Othmer) and are generally accepted by the scientific community, and associated information does not indicate flaws or quality issues | High | The data are from the United States and are representative of the industry being evaluated. | High | The report is for an occupational scenario within the scope of the risk evaluation (applicable to all COU's). | Medium | Reference was published in MediumNot ApplicableNot Applicable7 | High | Statistical distribution of samples is fully characterized. Sample size is sufficiently representative. | High | Assessment or report clearly documents its data sources, assessment methods, results, and assumptions. | High | The report addresses variability and uncertainty in the results. Uncertainty is well characterized. |  | High
659704 | Stull, J. O., Herring, B. | Selection and testing of a glove combination for use with the USA coast Guard's chemical response suit | Yes | Manufacturing, Processing, Use | Occupational Exposure |  | dermal | liquid |  |  |  | Report tested different combinations of dual glove systems to assess how resilient they were to various chemicals by measuring breakthrough time. O-DCB did not break through any of the gloves tested. 3 hr breakthrough tests | 3 hrs |  |  | Gloves (butyl rubber, Viton, and Silvershield); | [45 empty] | Medium | Methods are well documented (ASTM F7Low9-85) and assumed to be accurate. | High | Data from US | Medium | Information on glove effectiveness would be applicable to any CoU where workers may wear gloves | Low | Report is based on data greater than MediumNot Applicable years old. | High | Sampling was done in triplicate, | High | Methods and assumptions are clearly described | Medium | Variability discussed between glove types but not uncertainty. |  | Medium
664488 | CDC, | Fourth national report on human exposure to environmental chemicals | Yes | use | Occupational Exposure |  | Inhalation | Vapor | [53 empty] | High | report uses High quality data | High | The data are from the United States and are representative of the industry being evaluated. | High | The report is for an occupational scenario within the scope of the risk evaluation. | Medium | The report is generally more than HighNot Applicable years but no more than MediumNot Applicable years old. | Not Applicable | characterized by no statistics | High | report clearly documents its data sources | Low | The report does not address variability or uncertainty. |  | High
666726 | IARC, | Some chemicals that cause tumours of the kidney or urinary bladder in rodents and some other substances | Yes | Manufacturing | Occupational Exposure |  | Inhalation | liquid, vapor | Below LOD - 13.7 mg/m3 | [5 empty] | approximately 92 000 workers in the United States (total) |  |  | TWA, PBZ | High | Sampling or analytical methodology is an approved OSHA or NIOSH method or is well described and found to be equivalent to approved OSHA or NIOSH method. | High | The data are from the United States and are representative of the industry being evaluated. | High | The data are for an occupational scenario within the scope of the risk evaluation. | Medium | Report from High999 (after the PEL but more than Medium0 years ago) | Low | Only average and ranges provided, no other statistics | Medium | Sample type and exposure type given, but no other metadata provided | Low | The monitoring study does not address variability or uncertainty. | Medium
666726 | IARC, | Some chemicals that cause tumours of the kidney or urinary bladder in rodents and some other substances | Yes | Processing: Solvent in synthetic dye and pigment manufacturing | Occupational Exposure |  | Inhalation | liquid, vapor | Dye manufacturing: 0.3 - 14 mg/m3 Dye intermediate processing: 0.1 - 2.3 ppm, TWA | [5 empty] | approximately 92 000 workers in the United States (total) 10 workers in the intermediate plant |  |  |  | High | Sampling or analytical methodology is an approved OSHA or NIOSH method or is well described and found to be equivalent to approved OSHA or NIOSH method | High | "The data are from the United States and are representative of the industry being evaluated." | High | The data are for an occupational scenario within the scope of the risk evaluation. | Medium | Report from High999 (after the PEL but more than Medium0 years ago) | Medium | Distribution of samples is characterized by a range with uncertain statistics. | Medium | Sample type and exposure type given, but no other metadata provided | Low | The monitoring study does not address variability or uncertainty. | Medium
1056993 | Nagasawa, Y., Ukai, H., Okamoto, S., Samoto, H., Itoh, K., Moriguchi, J., Sakuragi, S., Ohashi, F., Takada, S., Kawakami, T., Ikeda, M. | Organic solvent use in enterprises in Japan | Yes | Processing / Use | Occupational Exposure |  | Inhalation | vapor |  | o-DCB was detected in less than 1% of samples | [7 empty] | Analytic method: workroom air sampling (by the Tedlar bag method) and instrumental analyses (by capillary gas-chromatography) | Medium | Sampling or analytical methodology is not equivalent to an approved OSHA or NIOSH method and EPA review of information indicates the methodology is acceptable. Differences in methods are not expected to lead to Lower quality data. | Medium | The data are from Japan, an OECD country. other than the U.S., and locality-specific factors (e.g., potential differences in regulatory occupational exposure limits, industry/ process technologies) may impact exposures relative to the U.S. | Low | No specific in-scope uses or exposure scenarios are described (solvent use). Information may be applicable to in-scope CoU's for solvent use | Medium | Data from Medium0HighHigh (< High0 years) | Low | Distribution of samples is qualitative or characterized by no statistics. | Unacceptable | Monitoring data do not include any needed metadata | Low | The monitoring study does not address variability or uncertainty. | Unacceptable
to understand what the data represent and are not usable in the risk evaluation. No sample information was provided, only told that o-DCB was detected in 0-High% of work spaces
1267867 | Burgess, W. A. | Potential exposures in the manufacturing industry—Their recognition and control | Yes | commercial use - in degreasers and in paints and coatings | Occupational Exposure | Workers handling degreasers, paints and coatings | Inhalation and dermal |  |  | In a review of solvent exposures in Danish manufacturing and service industries, a series of 72 air sampling measurements were conducted during spray painting. 38% of the mixed solvent exposures exceeded 0.25 of the ACGIH TLV TWA, 29% were between 0.25 and 1.0 of the ACGIH TLV-TWA and 33% exceeded the combined ACGIH TLV-TWA. | The article reports the following: Basecoat and clearcoat application by conventional air atomizing manual and robotic systems operating at 200 to 1356 psig had a mass median aerodynamic diameter of 4 to 12 um depending on the air pressure. The clearcoat application by a rotary atomizer with rotational speeds of 17,000 to 40,000 rpm generated particles of 20 to 35 um. In another study, the mass median aerodynamic diameter of lacquer mist was characterized as 6.4 um with a standard deviation of 3.4; an enamel had a mass median aerodynamic diameter of 5.7 with a standard deviation of 2.0. In both cases, spray painting was conducted by conventional air atomization. |  |  |  | Number of workers depends on the work referred in this article | Cold degreasing - Skin contact should be avoided and heavy duty protective gloves are mandatory. Glasses and a face shield should be used to protect the eyes and face from accidental splashing. Anyone entering a degreaser should wear a respirator suitable for conditions immediately dangerous to life or health; a lifeline should be held by an attendant. | Cold degreasing - a work table with an exhaust is necessary for unloading and inspecting parts. In case of vapor degreaser, the controls are designed to minimize diffusion losses and disturbance losses due to rapid air movement across the top of the degreaser, movement of the load, convective velocities in the freeboard zone and overloading with subsequent vapor zone collapse. The controls are using a manual cover, using a freeboard ratio of 0.76 to 1.0, reducing condenser temperature, and reducing room draft. Other controls include periodic cleaning, Control measures for controlling fugitive emissions in paint mixing areas include using close fitting covers, equip tanks with integral agitators. All dispensing stations should be provided with collection trays and safety cans. Transfer of solvent should be done by closed-pump systems and not by open pouring. Controls in the application of two-component urethane and epoxy paint systems must include excellent housekeeping, effective ventilation control, and protective clothing; moreover, in applications not effectively controlled by ventilation, the operators should wear air-supplied respirators. Adequate washing facilities should be available, and eating, drinking, and smoking should be prohibited in the work area. A survey of 46 automobile shops involving 64 workers who did spray painting intermittently was conducted in Australia. Thirty percent of the shops used only an acrylic-based paint, 20% used only a polyurethane paint and the balance used both paint systems. Two-thirds of the shops had local exhaust control and the balance used general exhaust. Reusable, combination paint mist and vapor air-purifying respirators were available in all shops, however, approximately one-half of the workers used nuisance-type respirators. Airline respirators were available in one-tenth of the shops but used only occasionally. The air concentrations of solvent vapors were low with a mean concentration of one-fifth of the occupational exposure standard. | [44 empty] | High | report uses High quality data | Medium | Data provided is from various countries (not restricted to US) | High | The report is for an occupational scenario within the scope of the risk evaluation. | Low | The report is more than MediumNot Applicable years old. | Low | characterized by no statistics | High | report clearly documents its data sources | Low | The report does not address variability or uncertainty. |  | Medium
1335671 | Wehran-New York,, Inc., | Risk assessment for Buffalo Color area D | Yes | Disposal | Occupational Exposure |  | Dermal, Inhalation | liquid |  | o-DCB was non-detect in the soil and air so dermal intake and inhalation exposure was not estimated | [36 empty] | Medium | Assessment performed by the submitting company. Data is expected to be accurate but there is potential for bias. | High | The data are from the United States and are representative of the industry being evaluated | High | The assessment is for an occupational scenario within the scope of the risk evaluation. | Low | The completed exposure or risk assessment is more than Medium0 years old. The assessment captures operations, equipment, and worker activities that are expected to be outdated. | Low | Uncertain sample size, but all samples were beLow the limit of detection | Low | Assessment or report provides results, but the underlying methods, data sources, and assumptions are not fully transparent. | Medium | The assessment provides only limited discussion of the variability and uncertainty in the results. | Medium
1441172 | Bakoğlu, M., Karademir, A., Ayberk, S. | An evaluation of the occupational health risks to workers in a hazardous waste incinerator | Yes | Disposal | Occupational Exposure |  | Inhalation | Vapor |  | "Sampling point 1: 4.56 ppb Sampling point 2: 14.86 ppb" | [7 empty] | 2 samples, In front of the rotary kiln and near the fly ash transfer line from the ash silo | High | Sampling or analytical methodology is an approved OSHA or NIOSH method or is well described and found to be equivalent to approved OSHA or NIOSH method (EPA 8Medium60) | Medium | Data are from Turkey (OECD) | High | The data are for an occupational scenario within the scope of the risk evaluation. | Medium | Operations, equipment, and worker activities are expected to be reasonably representative of current conditions. The monitoring data were collected after the most recent PEL establishment or update but are generally more than High0 years old. | High | Statistical distribution of samples is fully characterized. | Medium | Metadata given, but no exposure frequency information | Low | The monitoring study does not address variability or uncertainty. | Medium
, 16-24 hr samples
1615876 | Mikatavage, M., Que Hee, S. S., Ayer, H. E. | Permeation of chlorinated aromatic compounds through Viton and nitrile glove materials | Yes | Manufacturing, Processing, Use | Occupational Exposure |  |  | liquid |  |  |  | Report tested different glove thicknesses and materials to assess how resilient they were to various chemicals by measuring breakthrough time. | o-DCB: Sup. Nitrile: 20 +/- 5 min, Unsup. Nitrile: 37.5 +/- 7.5 min, Unsup. Viton: > 240 min. 150 sxamples, 50 for each glove type |  |  | Gloves (butyl rubber, Viton) | [45 empty] | Medium | The assessment or report uses High quality data and/or techniques or sound methods that are not from a frequently used source and associated information does not indicate flaws or quality issues | High | The data are from the United States and are representative of the industry being evaluated. | Medium | Information on glove effectiveness would be applicable to any CoU where workers may wear gloves | Low | The report is more than MediumNot Applicable years old. The report captures operations, equipment, and worker activities that are expected to be outdated. | Low | Only average provided for samples | High | Assessment or report clearly documents its data sources, assessment methods, results, and assumptions. | Medium | The report provides only limited discussion of the variability and uncertainty in the results. |  | Medium
1990090 | Chrostek, W. J., Thoburn, T. W. | Health Hazard Evaluation Determination Report No. HHE-74-107-279, General Electric Company, Silicone Products Department, Waterford, New York | Yes | Processing | Occupational Exposure | Molding compound area, separator area, Operator-mechanics | Inhalation | Liquid, vapor |  | Sample concentrations ranged from non detect - 329 mg/m3 for chlorobenzene |  |  | 7hrs (8am - 4 PM) | samples: 34 - 440 min |  | respiratory protective equipment |  |  | High | Sampling or analytical methodology is an approved OSHA or NIOSH method or is well described and found to be equivalent to approved OSHA or NIOSH methods. | High | The data are from the United States and are representative of the industry being evaluated | Medium | The data are for an occupational scenario that is similar to an occupational scenario within the scope of the risk evaluation, in terms of the type of industry, operations, and work activities | Low | Data from High976 (before the PEL) | High | Raw sample data provided | Unacceptable | Metadata provided for samples, however these samples only describe concentrations for chlorobenzene. No sample data for o-DCB. | High | Variability and uncertainty discussed in methodology | Unacceptable
2048380 | Dow Chemical, | Comprehensive industrial hygiene survey for monochlorobenzene and the isomers of dichlorobenzene at the Michigan division chlorobenzol plant | Yes | Processing | Occupational Exposure | Badger, Chlorinator, tri-Tetrachlor operator, Still Operator, Chlorobenzol operator | Inhalation | Liquid, vapor | 82 Personal samples range from: N.D. - 7.95 ppm (document is difficult to read) |  |  |  | Exposures provided in 8-hr TWA |  | 38 |  |  |  | Medium | Methods are well documented and assumed to be accurate. Study performed by DOW Chemical | High | Data from the US | High | The data are for an occupational scenario within the scope of the risk evaluation. | Low | Data from High979 (before the PEL) | High | Raw sample data provided | High | Methods and assumptions are clearly described | High | The monitoring study addresses variability in the determinants of exposure for the sampled site or sector. The monitoring study addresses uncertainty in the exposure estimates or uncertainty can | High
be determined from the sampling and analytical method.
3222353 | Ng, M. G., van Tongeren, M., Semple, S. | Simulated transfer of liquids and powders from hands and clothing to the mouth | Yes | Multiple | Occupational Exposure |  | oral | liquid, solid |  |  |  | Oral Exposure Model: Eii=Ld x SA x TE(pdf pg. 2) TE were experimentally determined for liquid, solid, fine powder, rough powder, soluble powder, and insoluble powder(Table IV on pdf pg. 9). | [21 empty] | Medium | The model is based on scientifically sound approaches, however, the model does not take into account evaporation or absorption. The experimentally determined TEs may be useful and the model may be adapted to account for those factors. | Medium | The data are from the U.K., an OECD country. | High | Model can be applied to occupational scenarios where inadvertent oral exposure is likely. | High | Data was published in 2014, so generally no more than 10 years old. | High | Model approach, equations, and choice of parameter values are transparent and clear and can be evaluated. Rationale for selection of approach, equations, and parameter values is provided. | High | The model characterizes variability (e.g., study tests several different factors in varying transfer efficiencies) and uncertainty in the results (contains a limitation section). | High
3808976 | OECD, | Emission scenario document on coating application via spray-painting in the automotive refinishing industry | Yes | Use - Automotive Coating Application | Occupational Exposure | transferring and mixing liquid products, container cleaning, transferring mixed coating to application equipment, overspray | dermal and inhalation | [7 empty] | 8 workers/site | air-purifying respirators or air-supplied respirators, Gloves (typically latex or nitrile), paint suits, and face masks/eye protection | [30 empty] | High | Assessment uses High quality data/techniques/methods from frequently-used sources. | High | This ESD was developed by EPA based on U.S. data | Medium | Data is for multiple in-scope occupational scenarios; however, data is general and not specific to a chemical. | Low | Assessment is based on data greater than Medium0 years old. | Medium | Sample distribution characterized by limited statistics (min, max, mean) but discrete samples not provided and distribution not fully characterized. | High | All data sources, methods, results, and assumptions are clearly documented. | Medium | Uncertainty not addressed. Variability addressed by considering multiple coating types. | Medium
3859376 | NIOSH, | Health Hazard Evaluation report no. HETA 81-065-938, METRO Bus Maintenance Shop, Washington, DC | Yes | Use-Degreasers | Occupational Exposure | Bus maintenance repair shop - degreasing activities | Inhalation | Vapor | Dichlorobenzene was below the LOD of 0.03 mg/m3 | [9 empty] | High | Sampling/analytical methodology is an approved NIOSH method. | High | The data are from the United States and are representative of the industry being evaluated. | High | Data are for degreasing, an in-scope occupational scenario. | Low | Monitoring data are greater than Medium0 years old. | High | Statistical distribution of samples is fully characterized (discrete sampling data provided). | Medium | Sample type and exposure type provided but missing exposure duration and frequency. | Medium | Uncertainty is addressed in sampling/analytical methodology but variability is not addressed. | High
4214362 | Dow Chemical, | Letter from Dow Chem Co submitting several studies with trichloroethylene and other chemicals in humans with attachments (sanitized) | Yes | Processing | Occupational Exposure | workers in Trichloroethylene and Anhydrous Hydrochloric Acid plants. Tested during plant shut down and during normal operation. Workers also cleared lines during monitoring. | [6 empty] | Exposure monitoring was conducted, but the information was marked as confidentital and is not included in this source |  |  | Full face respirators were used during short-term monitoring |  | Exposure monitoring was conducted, but the information was marked as confidentital and is not included in this source | [43 empty] | Medium | Report uses High quality techniques/methods that are not from frequently-used sources and there are no known quality issues. | High | Data are from the U.S. | High | In-scope use (organic chemical manufacturing) | Low | Report is based on data greater than MediumNot Applicable years old and industry conditions that are expected to be outdated. | Low | No samples for o-DCB | Low | Source does not provide the results of monitoring, the data is omitted | Low | Uncertainty and variability not addressed |  | Medium
4697151 | Xing, L., Wang, L., Zhang, R. | Characteristics and health risk assessment of volatile organic compounds emitted from interior materials in vehicles: a case study from Nanjing, China | Yes | Use | Occupational Exposure |  | Inhalation | Vapor |  | 23 samples. ND - 90.37 µg/m3 | [7 empty] | Interiors of 23 vehicles | High | Sampling/analytical methodology is an approved NIOSH method. | High | Data from the US | Medium | Data is not for an in-scope use, but may be applicable for an in-scope occupational scenario | High | Monitoring data were collected after the most recent PEL and no more than High0 years old. | Medium | Sample distribution characterized by limited statistics (min, max, mean) but discrete samples not provided and distribution not fully characterized. | High | Monitoring data include all associated metadata, including sample types, exposure types, sample durations, exposure durations worker activities, and exposure frequency. | High | Uncertainty is addressed in sampling/analytical methodology variability is addressed between car types | High
4930013 | Olin Chemicals, | Industrial hygiene sampling for toluene diisocyanate at Olin Moundsville plant | Yes | Industrial use | Occupational Exposure |  |  |  |  | Amount of o-DCB – 45.177 ug/sample equivalent to 3.06 ppm. Total volume sampled – 2.4 liters. | [8 empty] | High | Sampling methodology is an approved NIOSH method | High | The data are from the United States | High | The data are for an occupational scenario within the scope of the risk evaluation. | Low | more than Medium0 years old | Low | characterized by no statistics | Low | Monitoring data include sample type but no other metadata. | Low | The monitoring study does not address variability or uncertainty. | Medium
4930031 | Olin Chemicals, | Industrial hygiene sampling for toluene diisocyanate at Olin Chemical Moundsville plant | Yes | industrial use | Occupational Exposure |  |  |  |  | Amount of o-DCB – 11.829 ug/sample equivalent to 0.85 ppm. Total volume sampled – 2.4 liters. | [8 empty] | High | Sampling methodology is an approved NIOSH method | High | The data are from the United States | High | The data are for an occupational scenario within the scope of the risk evaluation. | Low | more than Medium0 years old | Low | characterized by no statistics | Low | Monitoring data include sample type but no other metadata. | Low | The monitoring study does not address variability or uncertainty. | Medium
5155563 | NICNAS, | Priority existing chemical assessment report no. 14: Ortho-dichlorobenzene | Yes | Processing | Occupational Exposure | Blending, packaging |  | Liquid, vapor |  |  |  |  | "Blending: 0.25 - 4 hrs/day Packaging: 1 hr/day (max)" "Blending: 1 - 5 days/yr Packaging: 1-5 days/yr" | "Blending: 0.25 - 4 hrs/day Packaging: 1 hr/day (max)" "Blending: 1 - 5 days/yr Packaging: 1-5 days/yr" | "Blending: 1 -2 workers/company Packaging: 1 -2 workers/company" | [31 empty] | Medium | Report uses High quality data that are not from frequently-used sources and there are no known quality issues. | Medium | Data from Australia (OECD) | Medium | Data are for foreign formulation, which may be applicable to domestic processing (in-scope) | Medium | Report is based on data greater than High0 years old but no more than Medium0 years old and industry conditions that are expected to be representative of current industry conditions. | High | Statistical distribution of samples is fully characterized. | High | All data sources, methods, results, and assumptions are clearly documented. | Low | Variability and uncertainty are not addressed. | Medium
5185293 | OECD, | SIDS initial assessment report for 13th SIAM: 1,2-Dichlorobenzene | Yes | Manufacturing, Processing | Occupational Exposure |  | inhalation | Liquid, vapor | Occupational exposures levels were estimated by use of the UK EASE model. For formulation, levels were estimated to be 0.5 to 3 ppm (8 hour TWA) at 20oC, assuming a non-dispersive pattern of use with local exhaust ventilation present. Dermal exposure is unlikely to contribute significantly. Information on workplace exposure to the chemical from production and processing is presented by way of example of the largest producer for a site in Germany. During the past five years (1997 - 2001) 21 samples were taken. All measurements were less than 15 mg/m3. | [9 empty] | Low | Sampling/analytical methodology is not specified. | Medium | Data from Germany (OECD) | High | Data are for foreign manufacturing and formulation (assumed degreasers), which may be applicable to domestic manufacturing and formulation (in-scope) | Medium | Monitoring data were collected after the most recent PEL and greater than High0 years old. | Low | Sample distribution is characterized by no statistics. | Low | Sample type provided but no other metadata. | Low | Variability and uncertainty are not addressed. | Low
5185293 | OECD, | SIDS initial assessment report for 13th SIAM: 1,2-Dichlorobenzene | Yes | Use of Degreasers | Occupational Exposure |  | inhalation | Liquid, vapor | Exposure values of 10 to 50 ppm (8 hour TWA) at 25oC were obtained for end-use assuming a non-dispersive pattern of use and no aerosol formation. Dermal exposure is likely to be incidental during an 8-hour day. | [9 empty] | Low | Sampling/analytical methodology is not specified. | Medium | Data from Germany (OECD) | High | CoU in-scope (use of degreasers) | Medium | Monitoring data were collected after the most recent PEL and greater than High0 years old. | Low | Sample distribution is characterized by no statistics. | Low | Sample type provided but no other metadata. | Low | Variability and uncertainty are not addressed. | Low
5245498 | Harkov, R., Gianti, S. J., Bozzelli, J. W., Laregina, J. E. | Monitoring volatile organic compounds at hazardous and sanitary landfills in New Jersey | Yes | Disposal | Occupational Exposure |  | inhalation | vapor |  | Study states that samples were taken around the waste sites, near homes. Average o-DCB measurements ranged from 0.04 ppb - 0.86 ppb with a max of 8.4 ppb. | [8 empty] | High | Sampling or analytical methodology is well described and found to be equivalent to approved OSHA or NIOSH methods. | High | The data are from the United States and are representative of the industry being evaluated. | Low | The data are for a non-occupational scenario that is similar scenario within the scope of the risk evaluation (disposal). | Low | The data were collected before the most recent PEL establishment or update or are more than Medium0 years old if no PEL is established. | Medium | Distribution of samples is characterized by a range with uncertain statistics (averages) | Medium | Monitoring data include most critical metadata, such as sample type and exposure type, but lacks additional metadata, such as sample durations, exposure durations, exposure frequency, and/or | High | The monitoring study addresses variability in the determinants of exposure for the sampled site or sector. The monitoring study addresses uncertainty in the exposure estimates or uncertainty can | Medium
[30 empty] | worker activities. |  | be determined from the sampling and analytical method.
5249945 | Violante, F. S., Milani, S., Malenchini, G., Barbieri, A. | Chloracne due to o-dichlorobenzene in a laboratory worker | Yes | Use: Laboratory chemicals | Occupational Exposure |  | Dermal, Inhalation | liquid, vapor |  | 0.8–2.2 p.p.b in air |  |  |  | 3 months-The patient was removed from further exposure |  |  |  |  | Medium | Sampling/analytical methodology is not an approved OSHA/NIOSH method but is an acceptable methodology. | Medium | Data from Italy (OECD) | High | Data is for laboratory use (in scope) | Medium | Monitoring data were collected after the most recent PEL but are more than High0 years old and no greater than Medium0 years old. | Medium | Samples characterized by range with uncertain statistics | Medium | Sample type and exposure type provided but missing exposure frequency. | Low | Variability and uncertainty are not addressed. | Medium
5254957 | Kumagai, S., Matsunaga, I. | Relations between exposure to o-dichlorobenzene and concentrations of urinary metabolites | Yes | Processing: Solvent in synthetic dye and pigment manufacturing | Occupational Exposure |  | inhalation | vapor | "Worker A: The 1-hrTWAs for o-DCB ranged from 0.1 to 7.9 ppm (mean (SD)=2. l ppm (2.5 ppm)). Worker B: The 1-hr TWA values varied from 0.1 to 8.8 ppm (mean (SD)=l.4 ppm (2.9 ppm))" |  |  |  | 9 hours 8:00-1700 |  | 10 |  |  |  | Medium | Sampling/analytical methodology is not an approved OSHA/NIOSH method but is an acceptable methodology. | Medium | Data from Japan (OECD) | High | Data is for synthetic dye manufacturing (in scope) | Medium | Monitoring data were collected after the most recent PEL and greater than High0 years old. | Medium | Samples characterized by range with uncertain statistics | Medium | Sample type and exposure type provided but missing exposure frequency. | Medium | Variability addressed between the workers but uncertainty was not addressed | Medium
5285554 | Dow Chemical, | Comprehensive industrial hygiene survey for the Michigan division organic chemicals production department distribution center and warehouse, and buildings | Yes | Distribution in Commerce | Occupational Exposure | drumming, weighing | inhalation | vapor | 1.2 - 3.2 ppm | 0.98 ppm - 5.7 ppm | [7 empty] | short-term and 6-8 hr TWA | Medium | Sampling/analytical methodology is not an approved OSHA/NIOSH method but is an acceptable methodology. | High | Data from US | High | Data is for distribution in commerce (in scope) | Low | Monitoring data are greater than Medium0 years old. | High | Statistical distribution of samples is fully characterized (discrete sampling data provided). | Medium | Sample type and exposure type provided but missing exposure frequency. | Medium | Variability addressed between worker activities but uncertainty was not addressed | Medium
280 - 345 minutes samples
samples taken at distribution center
5353125 | NIOSH, | NIOSH pocket guide to chemical hazards: o-Dichlorobenzene | Yes | All | Occupational Exposure |  | Inhalation, dermal, ocular | Colorless to pale-yellow liquid with a pleasant, aromatic odor | [7 empty] | Respirator Recommendations | [45 empty] | High | The assessment or report uses High quality data and/or techniques or sound methods that are from frequently used sources (e.g., European Union or OECD reports, NIOSH HHEs, journal articles, Kirk-Othmer) and are generally accepted by the scientific community, and associated information does not indicate flaws or quality issues | High | The data are from the United States and are representative of the industry being evaluated. | High | The report is for an occupational scenario within the scope of the risk evaluation (applicable to all COU's). | High | Data was obtained from NIOSH within the last HighNot Applicable years | High | Statistical distribution of samples is fully characterized. Sample size is sufficiently representative. | High | Assessment or report clearly documents its data sources, assessment methods, results, and assumptions. | High | The report addresses variability and uncertainty in the results. Uncertainty is well characterized. |  | High
NIOSH/OSHA
Up to 200 ppm:
(APF = 50) Any chemical cartridge respirator with a full facepiece and organic vapor cartridge(s)
(APF = 25) Any powered, air-purifying respirator with organic vapor cartridge(s)
(APF = 50) Any self-contained breathing apparatus with a full facepiece
(APF = 50) Any supplied-air respirator with a full facepiece
Emergency or planned entry into unknown concentrations or IDLH conditions:
(APF = 10,000) Any self-contained breathing apparatus that has a full facepiece and is operated in a pressure-demand or
other positive-pressure mode
(APF = 10,000) Any supplied-air respirator that has a full facepiece and is operated in a pressure-demand or other
positive-pressure mode in combination with an auxiliary self-contained positive-pressure breathing apparatus
Escape:
(APF = 50) Any air-purifying, full-facepiece respirator (gas mask) with a chin-style, front- or back-mounted organic vapor
canister
Any appropriate escape-type, self-contained breathing apparatus
5550004 | Wang, D., Yu, H., Shao, X., Yu, H., Nie, L. | Direct and potential risk assessment of exposure to volatile organic compounds for primary receptor associated with solvent consumption | Yes | commercial use | Occupational Exposure | painter |  |  | O-DCB concentrations (ug/m3) in 3 water-based paints are as follows: 1) water-based acrylic primer: mean - 1.9 ± 1.2, median - 1.5, max - 4.1. 2) water-based epoxy primer: mean - 1.8 ± 1.8, median - 1.4, max - 5.4. 3) water-based acrylic topcoat: mean - 1.7 ± 1.7, median - 0.9, max - 4.6. | [9 empty] | High | methodology is well described | Low | not an OECD country | High | The data are for an occupational scenario within the scope of the risk evaluation. | High | data is less than High0 years | High | Statistical distribution of samples is fully characterized. | Medium | Monitoring data include most critical metadata | High | addresses variability and uncertainty | High
6311218 | U.S. EPA, | Additives in plastics processing (compounding) – generic scenario for estimating occupational exposures and environmental release – Draft | Yes | Processing-plastic materials | Occupational Exposure | compounding of plastic resins. | inhalation and dermal | Solid, Liquid |  |  |  | A. Exposure from Unloading and Charging Additives to Compounding Process (Exposure A) | 8 hrs | 250 days per year | 25,557 workers in industry | [31 empty] | High | The assessment or report uses High quality data and/or techniques or sound methods that are from a frequently used source. EPA generic scenario document. | High | The data are from the United States | High | The assessment is for an occupational scenario within the scope of the risk evaluation. Not specific to oDCB. | Medium | more than High0 years but no more than Medium0 years old. | High | Statistical distribution of samples is fully characterized. | High | Assessment or report clearly documents its data sources, assessment methods, results, and assumptions | Medium | The assessment provides only limited discussion of the variability and uncertainty in the results. | High
[6 empty] | Occupational Exposures: | [5 empty] | Dermal: CEB standard estimate for routine direct handling of solids, 2 hands and incidental contact of liquids, 2 hands.
[6 empty] | A. Exposure to solid or liquids during unloading of additives from transport container and | [5 empty] | Solid exposure:
[6 empty] | charging additives to operation. | [5 empty] | Dermal exposure = 3,100 mg/day x fraction of chemical in additive (if applicable)
[6 empty] | B. Exposure to liquids during equipment cleaning of compounding equipment. | [5 empty] | Example for solid additive:
[6 empty] | C. Exposure to solids during filling containers with compounded plastic resin. | [5 empty] | 3,100 mg/day exposure = 3,100 mg/day x 1
Liquid exposure:
Dermal Exposure = liquid amount on skin x area of skin x # of incidents x fraction of chemical in additive
Example of liquid additive:
1,800 mg/day exposure = 2.1 mg/cm2-incident x 840 cm2 x 1 incident/day x 1
B. Exposure from Compounding Equipment Cleaning (Exposure B)
Dermal: Assume manual equipment cleaning dermal model. CEB standard estimate for routine contact of liquids, 2 hands for equipment cleaning waste. Assume concentration of chemical in cleaning solution is 50% the concentration of chemical in resin (engineering judgment). Note, dermal contact with cooling water is not expected because of elevated temperatures.
Dermal Exposure = liquid amount on skin x area of skin x # of incidents x fraction of chemical in additive x fraction of additive in resin x fraction of resin in water
Example of antioxidant in resin at 0.005 weight fraction:
4.4 mg/day exposure = 2.1 mg/cm2-incident x 840 cm2 x 1 incident/day x 1 x 0.005 x 0.5
6311220 | U.S. EPA, | Leather dyeing - Generic scenario for estimating occupational exposures and environmental releases (draft) | Yes | Leather dyeing | Occupational Exposure | Worker activities include weighing, mixing, dyeing, drying, and buffing. | Dermal, Inhalation | Liquid or solid | "Inhalation: Exposures estimated in weighing, mixing, and buffing; exposure during dyeing and drying considered negligible. Inhalation exposures based on dye concentration in mixture and concentration of mixture in air. |  |  |  | Exposure duration ranges between 1.5-8 hrs/day based on worker activity. | Calculation for days of operation | <7 workers exposed per site | [31 empty] | High | Assessment uses High quality information/data from frequently-used sources. | High | This GS is based on U.S. data | Medium | Data is for an in-scope occupational scenario; however, data is general and not specific to a chemical. | Low | Assessment is based on data greater than Medium0 years old. | Medium | Sample distributions characterized by ranges/estimations and some state statistics. | Medium | Methods, results, and assumptions are clearly documented, but underlying data sources are not fully transparent. | Medium | Uncertainty not addressed. Variability addressed by considering both liquid and solid physical forms and different worker activities. | Medium
Dermal: If a solid, estimated dermal exposure in mg/day from weighing the dye is 3,100*concentration of chemical. If a liquid, estimated dermal exposure in mg/day from mixing and filling operations is 1,800*concentration of chemical."
6311221 | U.S. EPA, | Manufacture and use of printing ink - Generic scenario for estimating occupational exposures and environmental releases (revised draft) | Yes | Industrial Use: Solvents (printing ink) | Occupational Exposure | "Inhalation exposure may result from unloading solid or volatile chemical substances used as ingredients for the ink" pg. 31/54 | dermal, inhalation (vapor or particulate is possible depending on product/process) | liquid, vapor, solid |  | "To estimate inhalation exposure to particulates, assume that the total particulate concentration in air is 2 mg/m3 . This was the average value found at the Consolidated Printing Inks site (NIOSH, 1981)." pg. 32/54 |  | pgs. 32-33/54 provide methods to assess dermal exposure(s) |  | Provides default value of 250 days/yr (pg. 31/54) | Table 6, pg. 30/54, provides number of workers by ink type |  |  | Note: This is not the most recent version of the Inks GS | [28 empty] | High | The assessment or report uses High quality data and/or techniques or sound methods that are from a frequently used source (e.g., European Union or OECD reports, NIOSH HHEs, journal articles, Kirk-Othmer) and are generally accepted by the scientific community, and associated information does not indicate flaws or quality issues. | High | The data are from the United States and are representative of the industry being evaluated. | High | The assessment is for an occupational scenario within the scope of the risk evaluation. | Low | The completed exposure or risk assessment is more than Medium0 years old. | Medium | Distribution of samples is characterized by a range with uncertain statistics. It is unclear if analysis is representative. | Medium | Assessment or report clearly documents results, methods, and assumptions. Data sources are generally described but not fully transparent. | Medium | The assessment provides only limited discussion of the variability and uncertainty in the results. | Medium
"Dermal exposure may result form unloading additives, cleaning equipment, and packaging ink. Dermal estimates are based on CEB’s Method for Screening - Level Assessments of Dermal Exposure (CEB 2000)." pg. 32/54
6311222 | Science Applications International Corporation, | Generic scenario for automobile spray coating: Draft report | Yes | Automotive Coating Application | Occupational Exposure | "Auto OEM: robotics operations, paint mixing, paint booth cleaning, inspection, and manual ""touch-up"" painting | dermal and inhalation |  | inhalation: 8-hr TWA surrogate data |  |  |  |  | "Auto OEM: 250 days/yr | "Auto OEM: 17 workers/site |  | Spray booths | [29 empty] | High | Assessment uses High quality data/techniques/methods from frequently-used sources. | High | This GS is based on U.S. data | Medium | Data is for an in-scope occupational scenario; however, data is general and not specific to a chemical. | Low | Assessment is based on data greater than Medium0 years old. | Medium | Sample distribution characterized by a range with uncertain statistics. | High | All data sources, methods, results, and assumptions are clearly documented. | Medium | Uncertainty not addressed. Variability addressed by considering OEM and refinish applications. | Medium
[6 empty] | Autorefinish: wat sanding, car washing, stripping (paint removal), machine sanding, blowing, buffing, polishing, paint spraying, paint and primer mixing, and inspection" | "dermal: Provides methods for modeling exposures to non-volatile liquids; Inhalation: Provides methods for modeling exposures to mists" | [6 empty] | Autorefinish: 170 days/yr" | Autorefinish: 4-10 workers/site"
6385708 | U.S. EPA, | Transportation equipment cleaning - Generic scenario for estimating occupational exposures and environmental releases (draft) | Yes | All | Occupational Exposure | The greatest potential for worker exposure to materials last transported occurs during heel removal. | [9 empty] | Facility personnel typically wear coveralls, safety shoes, protective glasses, and gloves during tank cleaning | [30 empty] | High | Assessment uses High quality information/data from frequently-used sources. | High | This GS is based on U.S. data | Medium | Data are for multiple in-scope occupational scenarios; however, data is general and not specific to a chemical. | Medium | Assessment is based on data greater than High0 years old but no more than Medium0 years old and industry conditions that are expected to be representative of current industry conditions. | Not Applicable | N/A - only qualitative information provided | Medium | Methods, results, and assumptions are clearly documented, but underlying data sources are not fully transparent. | Low | Variability and uncertainty are not addressed. | Medium
6385710 | U.S. EPA, | Manufacture and use of printing inks - generic scenario for estimating occupational exposures and environmental releases: Draft | Yes | Manufacturing | Occupational Exposure | A. Dermal exposure solid raw materials and inhalation exposure to particulate | inhalation, Dermal | paste, liquid, or solid | [6 empty] | 7,432 production workers | [46 empty] | High | The assessment or report uses High quality data and/or techniques or sound methods. EPA generic scenario document | High | The data are from the United States | Medium | The report is for an occupational scenario within the scope of the risk evaluation. Not Specific to oDCB | Medium | The report is generally more than HighNot Applicable years but no more than MediumNot Applicable years old. | Medium | Distribution of samples is characterized by a range with uncertain statistics. | High | Assessment or report clearly documents its data sources, assessment methods, results, and assumptions. | Low | The report does not address variability or uncertainty. |  | Medium
B. Dermal exposure to liquid raw materials and inhalation exposure to volatile materials
C. Inhalation exposure to fugitive air emissions from dispersion tank
D. Inhalation exposure to fugitive air emissions from milling
E. Dermal and inhalation exposure during equipment cleaning
F. Dermal exposure to ink during loading and inhalation exposure from volatile components
6385710 | U.S. EPA, | Manufacture and use of printing inks - generic scenario for estimating occupational exposures and environmental releases: Draft | Yes | Industrial use- Printing Operations | Occupational Exposure | A. Dermal exposure to ink and inhalation exposure to volatile components during unloading | inhalation, Dermal | paste, liquid, or solid | [53 empty] | High | The assessment or report uses High quality data and/or techniques or sound methods. EPA generic scenario document | High | The data are from the United States | Medium | The report is for an occupational scenario within the scope of the risk evaluation. Not Specific to oDCB | Medium | The report is generally more than HighNot Applicable years but no more than MediumNot Applicable years old. | Low | Distribution of samples is qualitative or characterized by no statistics | High | Assessment or report clearly documents its data sources, assessment methods, results, and assumptions. | Low | The report does not address variability or uncertainty. |  | Medium
B. Inhalation exposure to fugitive air releases from ink reservoir
C. Inhalation exposure to ink mist generated from printing press
D. Dermal and inhalation exposure during equipment cleaning
E. Inhalation exposure to fugitive air releases from drying
6385719 | U.S. EPA, | Spray coatings in the furniture industry - generic scenario for estimating occupational exposures and environmental releases: Draft | Yes | Furniture Coating Application | Occupational Exposure | unloading, spray application, equipment cleaning | dermal and inhalation |  | inhalation: 8-hr TWA surrogate data |  |  | "dermal: Provides methods for modeling exposures to non-volatile liquids |  | 250 days/yr | 12-98 workers/site | Air-supplied full face piece respirator; Disposable overalls and head covering; Gloves specific to the chemicals used; and boots and boot coverings | Spray booths | [29 empty] | High | Assessment uses High quality data/techniques/methods from frequently-used sources. | High | This GS is based on U.S. data | Medium | Data is for an in-scope occupational scenario; however, data is general and not specific to a chemical. | Low | Assessment is based on data greater than Medium0 years old. | High | Statistical distribution of samples related to spray application is fully characterized (discrete sampling data provided). | High | All data sources, methods, results, and assumptions are clearly documented. | Medium | Uncertainty not addressed. Variability addressed by considering various chemical functions and wood vs metal furniture uses | High
Inhalation: Provides methods for modeling exposures to mists and volatile liquids"
6385735 | OECD, | Emission scenario document on chemical additives used in automotive lubricants | Yes | Processing and Use - Formulation and Use of Automotive Lubricants | Occupational Exposure | PROC: unloading, container cleaning, formulation, sampling, equipment cleaning, loading USE: Unloading, container cleaning | dermal and inhalation | [6 empty] | Exposure Frequency: Processing: 203-360 days/yr Use: 253 days/yr | PROC: 22 workers/site USE: 4 workers/site | PROC: Respirators, gloves, safety glasses USE: gloves, protective footwear, protective headwear, dust masks or respirators | LEV | [29 empty] | High | Assessment uses High quality data/techniques/methods from frequently-used sources. | High | This ESD was developed by EPA based on U.S. data | Medium | Data is for multiple in-scope occupational scenarios; however, data is general and not specific to a chemical. | High | Assessment is based on current industry conditions and data no more than High0 years old. | Low | Model results characterized by no statistics. | High | All data sources, methods, results, and assumptions are clearly documented. | Medium | Uncertainty not addressed. Variability addressed by considering multiple additive types. | High
6385740 | U.S. EPA, | Granular detergents manufacture - generic scenario for estimating occupational exposures environmental releases: Draft | Yes | cleaning and washing agent | Occupational Exposure | handling bags, connecting feed hose, sampling mixtures, equipment leaks, handling fines from dust collectors/cyclone, cleaning spray dryer, dumping fines back into system, packing, maintenance work | dermal and inhalation | powder |  | Inhalation: Provides methods for modeling exposures to volatile liquids and solids |  | dermal: Provides methods for modeling exposures to non-volatile liquids and solids | no information available | 250 days/yr | 3 material handlers/site | [46 empty] | High | Assessment uses High quality data/techniques/methods from frequently-used sources. | High | This GS is based on U.S. data | Medium | Data is for an in-scope occupational scenario; however, data is general and not specific to a chemical. | Low | Assessment is based on data greater than MediumNot Applicable years old. | Low | Model results characterized by no statistics. | High | All data sources, methods, results, and assumptions are clearly documented. | Medium | Uncertainty not addressed. Variability is addressed by considering multiple job types. |  | Medium
3 wet-end operators/site
3 dry-end operators/site
6-9 packers/site
3-6 maintenance workers/site
6499659 | OSHA, | Chemical exposure health data (CEHD) sampling results: CASRNs 75-34-3, 85-68-7, 84-74-2, 78-87-5, 117-81-7, 106-93-4, 50-00-0, 95-50-1, 85-44-9, 106-46-7, 79-00-5, and 115-86-6 | Yes | use | Occupational Exposure |  |  |  | o-DCB concentrations (ppm): min - 0, max - 23.6, average - 0.513, # detected - 38, # samples - 128 | o-DCB concentrations (ppm): min - 0, max - 3.5, # of samples - 69, # detected - 1 | [8 empty] | High | Assume that OSHA uses an OSHA method to collect samples | High | US data | High | The data are for an occupational scenario within the scope of the risk evaluation. | Low | Data ranges from High984 to Medium000 | High | Discrete data points | Low | Monitoring data include sample type (e.g., personal breathing zone) but no other metadata. | Low | No background information is provided that would help understand the data. | Medium
6558518 | Fannick, N. | Health hazard evaluation determination report no. HETA 77-99-726, Dupont, Chambers Works, Deepwater, NJ | Yes | Processing/Manufacturing | Occupational Exposure |  |  |  | personal sampling results for o-DCB - non-detect | Ambient air concentration for o-DCB ranged between 17 - 1319 ng/m3 | [5 empty] | Most production employees are protected by respirators, protective clothing and shower after each shift. |  |  | High | analytical method is approved and well described | High | US data | High | The data are for an occupational scenario within the scope of the risk evaluation. | Low | data greater than Medium0 years old | High | Discrete data points | Medium | Monitoring data include most critical metadata | Low | The monitoring study does not address variability or uncertainty. | Medium
6558535 | Heitbrink, W. | In-depth survey report: Control technology for autobody repair and painting shops at Team Chevrolet, Colorado Springs, Colorado | Yes | commercial use-spray painting prefilters | Occupational Exposure | [10 empty] | Half-facepiece, air-purifying respirators that were equipped with organic vapor cartridges and spray painting prefilters | In the spray painting booth, a fan draws air through the filters in the door of the spray painting booth and through a second set of exhaust filters located in the back of the booth. The fan, which is located behind the booth, exhausts the air through louvers, which are located on the wall of the building. The paint booths use one fan to supply air to the booth and another fan to exhaust the booth. The air is supplied and exhausted through filters that are mounted in plenums. These filters are changed every four to five weeks. Before some painting jobs, the filters are wetted down with water. This probably reduces the air flow through these filters until the filters dry off. | [44 empty] | High | information provided is accurate | High | US data | High | The report is for an occupational scenario within the scope of the risk evaluation. | Low | The report is more than MediumNot Applicable years old. | Not Applicable | N/A - information not dependent on samples | Not Applicable | N/A - information not dependent on metada | Not Applicable | N/A - information not dependent on metada |  | High
6558536 | Heitbrink, W., Cooper, T., Edmonds, M., Bryant, C., Ruch, W. | In-depth survey report: control technology for autobody repair and painting shops at Valley Paint and Body Shop, Amelia, Ohio | Yes | Painting and Coating | Occupational Exposure | [10 empty] | At this shop, the painters routinely wore rubber gloves wh1le handling paints. Because the painters wore disposable clothing during spray painting, it is unlikely that work clothing is contaminated with toxic substances and that the painters need to take a shower and change clothing before returning home. Half-facepiece, air-purifying respirators that were equipped with organic vapor cartridges and spray painting prefilters were issued to all of the workers. This respirator was used for some primer painting, sanding, and welding. | Because the spray painting booth and the vehicle preparation station do not completely control paint overspray, air-supplied hoods are used to control the worker's exposure to paint overspray. During the painting cycle, outside a1r is passed through a series of f1lters. The final set of filters cover the entire ceiling of the spray painting booth. A nominal 12,000 cubic feet per minute of air flows out of the ceiling around the car or object being painted and out of the booth through exhaust grates located in the floor of the booth. | [44 empty] | High | report uses High quality data | High | US data | High | The report is for an occupational scenario within the scope of the risk evaluation. | Low | The report is more than MediumNot Applicable years old. | Not Applicable | N/A - information not dependent on samples | Not Applicable | N/A - information not dependent on metada | Not Applicable | N/A - information not dependent on metada |  | High
8409371 | NIOSH, | Occupational health guideline for o-dichlorobenzene | Yes | General use of oDCB | Occupational Exposure |  | inhalation, contact with eyes or skin, or ingestion | liquid, vapor | [7 empty] | impervious gloves, face shields, splash proof goggles | General dilution ventillation, PPE | [44 empty] | High | The assessment or report uses High quality data and/or techniques or sound methods that are from frequently used sources (US Department of Health and Human Services) and are generally accepted by the scientific community, and associated information does not indicate flaws or quality issues. | High | The data are from the United States and are representative of the industry being evaluated. | High | The report is for an occupational scenario within the scope of the risk evaluation. | Low | The report is more than MediumNot Applicable years old. The report captures operations, equipment, and worker activities that are expected to be outdated. | Not Applicable | N/A - Data not based on sampling | Low | Assessment or report provides results, but the underlying methods, data sources, and assumptions are not fully transparent. | Low | The report does not address variability or uncertainty. |  | Medium
10143102 | NLM, | Hazardous agents: o-Dichlorobenzene | Yes | Solvents | Occupational Exposure | Pg. 2 states that "Metal Degreasing" and "Painting (solvents)" as "Industrial Processes with risk of exposure" | inhalation and dermal | Colorless to pale-yellow liquid with a pleasant, aromatic odor.(herbicide); [NIOSH]. pg. 1 | [9 empty] | Solvents is what is listed as "Major Category" on pg. 1 | [43 empty] | High | The assessment or report uses High quality data and/or techniques or sound methods that are from frequently used sources (e.g., European Union or OECD reports, NIOSH HHEs, journal articles, Kirk-Othmer) and are generally accepted by the scientific community, and associated information does not indicate flaws or quality issues. | High | The data are from the United States and are representative of the industry being evaluated. | High | The report is for an occupational scenario within the scope of the risk evaluation. | High | Data was accessed within the last HighNot Applicable years | Low | Distribution of samples is qualitative or characterized by no statistics. | Medium | Assessment or report clearly documents results, methods, and assumptions. Data sources are generally described but not fully transparent. | Low | The report does not address variability or uncertainty. |  | Medium
10293388 | U.S. EPA, | Flexographic ink options: A cleaner technologies substitutes assessment. Volume 1 | Yes | Use of flexographic inks | Occupational Exposure |  | inhalation, dermal | liquid, vapor |  |  |  | Tables 3-F.1 and 3.F.2 in Appendix 3-F contain potential inhalation rates and maximum and minimum dermal exposure rates p. 154 |  |  | p. 33 | [31 empty] | High | Assessment uses High quality data/techniques/methods from frequently-used sources. | High | The data are from the United States and are representative of the industry being evaluated. | Medium | Data is for an in-scope occupational scenario; however, data is general and not specific to a chemical. | Low | Assessment is based on data greater than Medium0 years old. | Medium | Sample distribution characterized by a range with uncertain statistics. | High | All data sources, methods, results, and assumptions are clearly documented. | Medium | Uncertainty not addressed. Variability addressed by considering multiple ink types. | Medium
over 80% of flexography companies employ fewer than 50 people
10293388 | U.S. EPA, | Flexographic ink options: A cleaner technologies substitutes assessment. Volume 1 | Yes | Use of flexographic inks | Occupational Exposure |  | inhalation, dermal | liquid, vapor |  |  |  | Tables 3-F.1 and 3.F.2 in Appendix 3-F contain potential inhalation rates and maximum and minimum dermal exposure rates p. 154 |  |  | p. 33 | [31 empty] | High | Assessment uses High quality data/techniques/methods from frequently-used sources. | High | The data are from the United States and are representative of the industry being evaluated. | Medium | Data is for an in-scope occupational scenario; however, data is general and not specific to a chemical. | Low | Assessment is based on data greater than Medium0 years old. | Medium | Sample distribution characterized by a range with uncertain statistics. | High | All data sources, methods, results, and assumptions are clearly documented. | Medium | Uncertainty not addressed. Variability addressed by considering multiple ink types. | Medium
over 80% of flexography companies employ fewer than 50 people

## o-DCB Test Order Data Summary
Overall Summary - Sabic
SEG | Full Shift |  |  |  | Task-Length |  |  |  | Applicable OES
| # of Samples | # of Non-Detects | 8-hr TWA (ppm) |  | # of Samples | # of Non-Detects | Midpoint value (ppm) | Higher value (ppm)
|  |  | 50th percentile | 95th percentile
SEG 1 - Polymer Chemical Operators | 9 | 0 | 0.010025 | 0.1094 | 2 | 2 | 0.0425 | 0.0435 | Incorporation into formulation; Functional Fluids (closed system)
SEG 2 - Copolymer Chemical Operators | 6 | 1 | 0.010881 | 0.10263 | 0 | 0 | - | - | Incorporation into formulation; Functional Fluids (closed system)
SEG 3 - Maintenance Mechanics & Electricians | 7 | 2 | 0.00425 | 0.055066 | 0 | 0 | - | - | Incorporation into formulation; Functional Fluids (closed system)
SEG 4 - Support Personnel | 6 | 1 | 0.0075667 | 0.053284 | 0 | 0 | - | - | Incorporation into formulation; Functional Fluids (closed system)
Total | 28 | 4 | 0.0089583 | 0.10393 | 2 | 2 | 0.0425 | 0.0435

## OSHA CEHD
| Geometric std deviation | 7.9185 | >3; therefore, LOD/2
OES | Mapping Rationale | INSPECTION | SAMPLING_NUMBER | OFFICE | ESTABLISHMENT | SIC | SIC Code Description | NAICS | CSHO | DATE_SAMPLED | DATE_REPORTED | EIGHTHR | INSTRUMENT | LAB_NUMBER | FIELD_NUMBER | TYPE | BLANK | TIME | AIR_VOLUME | WEIGHT | IMIS | SUBSTANCE | RESULT | UOM | QUALIFIER | Estimated LOD/2 (ppm) | Result or LOD/2 for 8-hr TWA calculations (ppm) | Calculated TWA (ppm) | Duration (min) | 8-hr TWA (ppm)
Unknown | unknown - possibly lubricants or cleaning/degreasing; however, low priority as sample time is only 15 min so only needed if there are acute (<1 day) hazards | 102741576 | 602839 | 112000 | ROCKBESTOS WIRE & CABLE | 3357 | Drawing and Insulating of Nonferrous Wire | 0 |  | 1988-01-04 | 1988-02-02 |  | GC-FID | K58267 | 2026-04-03 | P | N | 16 | 1.5 |  | 867 | o-Dichlorobenzene | 0.3 | P |  | n/a | 0.3 | 0.3 | 16
Use of lubricants and greases | Can fit multiple OES. Could be used for softening and removal of carbon pollutants on metal surfaces, or a component of additives for engine oil, lubricants, and paints. | 102742962 | 607390 | 112000 | WINDHAM AIRCRAFT ENGINES, INC. | 7699 | Repair Shops and Related Services, Not Elsewhere Classified | 0 |  | 1988-03-14 | 1988-04-13 |  | GC/FID | K61993 | 2 | P | N | 15 | 2.961 |  | 867 | o-Dichlorobenzene | 3.8 | P |  | n/a | 3.8 | 2.6 | 30
Use of lubricants and greases | Can fit multiple OES. Could be used for softening and removal of carbon pollutants on metal surfaces, or a component of additives for engine oil, lubricants, and paints. | 102742962 | 607390 | 112000 | WINDHAM AIRCRAFT ENGINES, INC. | 7699 | Repair Shops and Related Services, Not Elsewhere Classified | 0 |  | 1988-03-14 | 1988-04-13 |  | GC/FID | K61995 | 3 | P | N | 15 | 2.961 |  | 867 | o-Dichlorobenzene | 1.4 | P |  | n/a | 1.4
Plastics compounding | Can fit multiple OES- either functional fluids or plastics compounding. | 2286987 | 1115112 | 524200 | QUALITY RUBBER MANUFACTURING CO | 3053 | Gaskets, Packing, and Sealing Devices | 0 |  | 1986-01-15 | 1986-02-24 |  | GC-FID | K26722 | 195 | P | N | 14 | 0.84 |  | 867 | o-Dichlorobenzene | 7 | P |  | n/a | 7 | 5.25 | 14
Plastics compounding | Can fit multiple OES- either functional fluids or plastics compounding. | 2286987 | 1115120 | 524200 | QUALITY RUBBER MANUFACTURING CO | 3053 | Gaskets, Packing, and Sealing Devices | 0 |  | 1986-01-15 | 1986-02-24 |  | GC-FID | K26720 | 196 | A | N | 14 | 0.7 |  | 867 | o-Dichlorobenzene | 3.5 | P |  | n/a | 3.5
Processing as a reactant | o-DCB is a chemical intermediate in manufacturing | 3044716 | 5549365 | 453710 | SANDOZ CHEMICAL SADYECO PLANT | 2865 | Cyclic Organic Crudes and Intermediates, and Organic Dyes and Pigments | 0 |  | 1985-08-07 | 1985-08-30 |  | GC-FID | K21143 | 25 | P | N | 23 | 1.57 |  | 867 | o-Dichlorobenzene | 2.2 | P |  | n/a | 2.2 | 4.6937 | 80
Processing as a reactant | o-DCB is a chemical intermediate in manufacturing | 3044716 | 5549365 | 453710 | SANDOZ CHEMICAL SADYECO PLANT | 2865 | Cyclic Organic Crudes and Intermediates, and Organic Dyes and Pigments | 0 |  | 1985-08-07 | 1985-08-30 |  | GC-FID | K21142 | 24 | P | N | 57 | 3.89 |  | 867 | o-Dichlorobenzene | 5.7 | P |  | n/a | 5.7
Incorporation into formulation, mixture or reaction product | Incorporation into cleaning compound | 303119697 | 418851564 | 521700 | TURTLE WAX, INC. | 2842 | Specialty Cleaning, Polishing, and Sanitation Preparations | 0 |  | 2000-06-06 | 2000-07-03 |  | GC-FID | E77187 | S8011-001 | P | N | 15 | 2.745 | 0 | 867 | o-Dichlorobenzene | 0.7547 | P |  | n/a | 0.7547 | 0.7547 | 15
Use of paints and coatings | Paints used in passenger automobiles, car bodies, etc | 100942234 | 911467330 | 931200 | CHEVROLET-PONTIAC-CANADA GROUP | 3711 | Motor Vehicles and Passenger Car Bodies | 0 |  | 1987-07-16 | 1987-09-01 |  | GC | K51303 | G6090-0214 | P | N | 18 | 0.18 |  | 867 | o-Dichlorobenzene | 6 | P |  | n/a | 6 | 3.3721 | 34
Use of paints and coatings | Paints used in passenger automobiles, car bodies, etc | 100942234 | 911467330 | 931200 | CHEVROLET-PONTIAC-CANADA GROUP | 3711 | Motor Vehicles and Passenger Car Bodies | 0 |  | 1987-07-16 | 1987-09-01 |  | GC | K51302 | G6090-0213 | P | N | 16 | 0.16 |  | 867 | o-Dichlorobenzene | 0 | P | ND | 0.41582 | 0.41582
Use of paints and coatings | Paints used in passenger automobiles, car bodies, etc | 100942234 | 911467363 | 931200 | CHEVROLET-PONTIAC-CANADA GROUP | 3711 | Motor Vehicles and Passenger Car Bodies | 0 |  | 1987-07-16 | 1987-09-01 |  | GC | K51301 | G6090-0212 | P | N | 17 | 0.17 |  | 867 | o-Dichlorobenzene | 23.6 | P |  | n/a | 23.6 | 5.2279 | 108
Use of paints and coatings | Paints used in passenger automobiles, car bodies, etc | 100942234 | 911467363 | 931200 | CHEVROLET-PONTIAC-CANADA GROUP | 3711 | Motor Vehicles and Passenger Car Bodies | 0 |  | 1987-07-16 | 1987-09-01 |  | GC | K51296 | G6090-0207 | P | N | 16 | 0.16 |  | 867 | o-Dichlorobenzene | 0 | P | ND | 0.41582 | 0.41582
Use of paints and coatings | Paints used in passenger automobiles, car bodies, etc | 100942234 | 911467363 | 931200 | CHEVROLET-PONTIAC-CANADA GROUP | 3711 | Motor Vehicles and Passenger Car Bodies | 0 |  | 1987-07-16 | 1987-09-01 |  | GC | K51298 | G6090-0209 | P | N | 25 | 0.25 |  | 867 | o-Dichlorobenzene | 0 | P | ND | 0.26612 | 0.26612
Use of paints and coatings | Paints used in passenger automobiles, car bodies, etc | 100942234 | 911467363 | 931200 | CHEVROLET-PONTIAC-CANADA GROUP | 3711 | Motor Vehicles and Passenger Car Bodies | 0 |  | 1987-07-16 | 1987-09-01 |  | GC | K51297 | G6090-0208 | P | N | 16 | 0.16 |  | 867 | o-Dichlorobenzene | 0 | P | ND | 0.41582 | 0.41582
Use of paints and coatings | Paints used in passenger automobiles, car bodies, etc | 100942234 | 911467363 | 931200 | CHEVROLET-PONTIAC-CANADA GROUP | 3711 | Motor Vehicles and Passenger Car Bodies | 0 |  | 1987-07-16 | 1987-09-01 |  | GC | K51300 | G6090-0211 | P | N | 18 | 0.18 |  | 867 | o-Dichlorobenzene | 7.6 | P |  | n/a | 7.6
Use of paints and coatings | Paints used in passenger automobiles, car bodies, etc | 100942234 | 911467363 | 931200 | CHEVROLET-PONTIAC-CANADA GROUP | 3711 | Motor Vehicles and Passenger Car Bodies | 0 |  | 1987-07-16 | 1987-09-01 |  | GC | K51299 | G6090-0210 | P | N | 16 | 0.16 |  | 867 | o-Dichlorobenzene | 0 | P | ND | 0.41582 | 0.41582
Use of ink, toner, and colorant products | Thinking use of dyes in fabrics. Unreacted residuals could be what was recorded. | 109798249 | 911615540 | 111110 | EASTLAND WOOLEN MILL | 2211 | Broadwoven Fabric Mills, Cotton | 0 |  | 1992-05-08 | 1992-05-28 |  | GC/FID | E33329 | 5325-1D | P | N | 33 | 3.3 | 0 | 867 | o-Dichlorobenzene | 0 | P | ND | 0.020161 | 0.020161 | 0.0091978 | 434 | 0.0083163
Use of ink, toner, and colorant products | Thinking use of dyes in fabrics. Unreacted residuals could be what was recorded. | 109798249 | 911615540 | 111110 | EASTLAND WOOLEN MILL | 2211 | Broadwoven Fabric Mills, Cotton | 0 |  | 1992-05-08 | 1992-05-28 |  | GC/FID | E33330 | 5325-1E | P | N | 90 | 9 | 0 | 867 | o-Dichlorobenzene | 0 | P | ND | 0.0073923 | 0.0073923
Use of ink, toner, and colorant products | Thinking use of dyes in fabrics. Unreacted residuals could be what was recorded. | 109798249 | 911615540 | 111110 | EASTLAND WOOLEN MILL | 2211 | Broadwoven Fabric Mills, Cotton | 0 |  | 1992-05-08 | 1992-05-28 |  | GC/FID | E33331 | 5325-1F | P | N | 31 | 3.1 | 0 | 867 | o-Dichlorobenzene | 0 | P | ND | 0.021461 | 0.021461
Use of ink, toner, and colorant products | Thinking use of dyes in fabrics. Unreacted residuals could be what was recorded. | 109798249 | 911615540 | 111110 | EASTLAND WOOLEN MILL | 2211 | Broadwoven Fabric Mills, Cotton | 0 |  | 1992-05-08 | 1992-05-28 |  | GC/FID | E33327 | 5325-1B | P | N | 95 | 9.5 | 0 | 867 | o-Dichlorobenzene | 0 | P | ND | 0.0070032 | 0.0070032
Use of ink, toner, and colorant products | Thinking use of dyes in fabrics. Unreacted residuals could be what was recorded. | 109798249 | 911615540 | 111110 | EASTLAND WOOLEN MILL | 2211 | Broadwoven Fabric Mills, Cotton | 0 |  | 1992-05-08 | 1992-05-28 |  | GC/FID | E33326 | 5325-1A | P | N | 91 | 9.1 | 0 | 867 | o-Dichlorobenzene | 0 | P | ND | 0.0073111 | 0.0073111
Use of ink, toner, and colorant products | Thinking use of dyes in fabrics. Unreacted residuals could be what was recorded. | 109798249 | 911615540 | 111110 | EASTLAND WOOLEN MILL | 2211 | Broadwoven Fabric Mills, Cotton | 0 |  | 1992-05-08 | 1992-05-28 |  | GC/FID | E33328 | 5325-1C | P | N | 94 | 9.4 | 0 | 867 | o-Dichlorobenzene | 0 | P | ND | 0.0070777 | 0.0070777
Use of ink, toner, and colorant products | Thinking use of dyes in fabrics. Unreacted residuals could be what was recorded. | 109798249 | 911615557 | 111110 | EASTLAND WOOLEN MILL | 2211 | Broadwoven Fabric Mills, Cotton | 0 |  | 1992-05-08 | 1992-05-29 |  | GC/FID | E33346 | 5325-4D | P | N | 30 | 3 | 0 | 867 | o-Dichlorobenzene | 0 | P | ND | 0.022177 | 0.022177 | 0.0088003 | 378 | 0.0069303
Use of ink, toner, and colorant products | Thinking use of dyes in fabrics. Unreacted residuals could be what was recorded. | 109798249 | 911615557 | 111110 | EASTLAND WOOLEN MILL | 2211 | Broadwoven Fabric Mills, Cotton | 0 |  | 1992-05-08 | 1992-05-29 |  | GC/FID | E33347 | 5325-4E | P | N | 60 | 6 | 0 | 867 | o-Dichlorobenzene | 0 | P | ND | 0.011088 | 0.011088
Use of ink, toner, and colorant products | Thinking use of dyes in fabrics. Unreacted residuals could be what was recorded. | 109798249 | 911615557 | 111110 | EASTLAND WOOLEN MILL | 2211 | Broadwoven Fabric Mills, Cotton | 0 |  | 1992-05-08 | 1992-05-29 |  | GC/FID | E33345 | 5325-4C | P | N | 98 | 9.8 | 0 | 867 | o-Dichlorobenzene | 0 | P | ND | 0.0067888 | 0.0067888
Use of ink, toner, and colorant products | Thinking use of dyes in fabrics. Unreacted residuals could be what was recorded. | 109798249 | 911615557 | 111110 | EASTLAND WOOLEN MILL | 2211 | Broadwoven Fabric Mills, Cotton | 0 |  | 1992-05-08 | 1992-05-29 |  | GC/FID | E33344 | 5325-4B | P | N | 125 | 12.5 | 0 | 867 | o-Dichlorobenzene | 0 | P | ND | 0.0053224 | 0.0053224
Use of ink, toner, and colorant products | Thinking use of dyes in fabrics. Unreacted residuals could be what was recorded. | 109798249 | 911615557 | 111110 | EASTLAND WOOLEN MILL | 2211 | Broadwoven Fabric Mills, Cotton | 0 |  | 1992-05-08 | 1992-05-29 |  | GC/FID | E33343 | 5325-4A | P | N | 65 | 6.5 | 0 | 867 | o-Dichlorobenzene | 0 | P | ND | 0.010235 | 0.010235
Use of ink, toner, and colorant products | Thinking use of dyes in fabrics. Unreacted residuals could be what was recorded. | 109798249 | 911615565 | 111110 | EASTLAND WOOLEN MILL | 2211 | Broadwoven Fabric Mills, Cotton | 0 |  | 1992-05-08 | 1992-05-28 |  | GC/FID | E33332 | 5325-2A | P | N | 89 | 8.9 | 0 | 867 | o-Dichlorobenzene | 0 | P | ND | 0.0074754 | 0.0074754 | 0.040166 | 447 | 0.037404
Use of ink, toner, and colorant products | Thinking use of dyes in fabrics. Unreacted residuals could be what was recorded. | 109798249 | 911615565 | 111110 | EASTLAND WOOLEN MILL | 2211 | Broadwoven Fabric Mills, Cotton | 0 |  | 1992-05-08 | 1992-05-28 |  | GC/FID | E33335 | 5325-2D | P | N | 29 | 2.9 | 0 | 867 | o-Dichlorobenzene | 0.5044 | P |  | n/a | 0.5044
Use of ink, toner, and colorant products | Thinking use of dyes in fabrics. Unreacted residuals could be what was recorded. | 109798249 | 911615565 | 111110 | EASTLAND WOOLEN MILL | 2211 | Broadwoven Fabric Mills, Cotton | 0 |  | 1992-05-08 | 1992-05-28 |  | GC/FID | E33336 | 5325-2E | P | N | 91 | 9.1 | 0 | 867 | o-Dichlorobenzene | 0 | P | ND | 0.0073111 | 0.0073111
Use of ink, toner, and colorant products | Thinking use of dyes in fabrics. Unreacted residuals could be what was recorded. | 109798249 | 911615565 | 111110 | EASTLAND WOOLEN MILL | 2211 | Broadwoven Fabric Mills, Cotton | 0 |  | 1992-05-08 | 1992-05-28 |  | GC/FID | E33337 | 5325-2F | P | N | 31 | 3.1 | 0 | 867 | o-Dichlorobenzene | 0 | P | ND | 0.021461 | 0.021461
Use of ink, toner, and colorant products | Thinking use of dyes in fabrics. Unreacted residuals could be what was recorded. | 109798249 | 911615565 | 111110 | EASTLAND WOOLEN MILL | 2211 | Broadwoven Fabric Mills, Cotton | 0 |  | 1992-05-08 | 1992-05-28 |  | GC/FID | E33333 | 5325-2B | P | N | 91 | 9.1 | 0 | 867 | o-Dichlorobenzene | 0 | P | ND | 0.0073111 | 0.0073111
Use of ink, toner, and colorant products | Thinking use of dyes in fabrics. Unreacted residuals could be what was recorded. | 109798249 | 911615565 | 111110 | EASTLAND WOOLEN MILL | 2211 | Broadwoven Fabric Mills, Cotton | 0 |  | 1992-05-08 | 1992-05-28 |  | GC/FID | E33334 | 5325-2C | P | N | 116 | 11.6 | 0 | 867 | o-Dichlorobenzene | 0 | P | ND | 0.0057354 | 0.0057354
Use of ink, toner, and colorant products | Thinking use of dyes in fabrics. Unreacted residuals could be what was recorded. | 109798249 | 911615573 | 111110 | EASTLAND WOOLEN MILL | 2211 | Broadwoven Fabric Mills, Cotton | 0 |  | 1992-05-08 | 1992-05-28 |  | GC/FID | E33338 | 5325-3A | P | N | 85 | 8.5 | 0 | 867 | o-Dichlorobenzene | 0 | P | ND | 0.0078271 | 0.0078271 | 0.0092833 | 430 | 0.0083163
Use of ink, toner, and colorant products | Thinking use of dyes in fabrics. Unreacted residuals could be what was recorded. | 109798249 | 911615573 | 111110 | EASTLAND WOOLEN MILL | 2211 | Broadwoven Fabric Mills, Cotton | 0 |  | 1992-05-08 | 1992-05-28 |  | GC/FID | E33341 | 5325-3D | P | N | 85 | 8.5 | 0 | 867 | o-Dichlorobenzene | 0 | P | ND | 0.0078271 | 0.0078271
Use of ink, toner, and colorant products | Thinking use of dyes in fabrics. Unreacted residuals could be what was recorded. | 109798249 | 911615573 | 111110 | EASTLAND WOOLEN MILL | 2211 | Broadwoven Fabric Mills, Cotton | 0 |  | 1992-05-08 | 1992-05-28 |  | GC/FID | E33342 | 5325-3F | P | N | 32 | 3.2 | 0 | 867 | o-Dichlorobenzene | 0 | P | ND | 0.020791 | 0.020791
Use of ink, toner, and colorant products | Thinking use of dyes in fabrics. Unreacted residuals could be what was recorded. | 109798249 | 911615573 | 111110 | EASTLAND WOOLEN MILL | 2211 | Broadwoven Fabric Mills, Cotton | 0 |  | 1992-05-08 | 1992-05-28 |  | GC/FID | E33340 | 5325-3C | P | N | 97 | 9.7 | 0 | 867 | o-Dichlorobenzene | 0 | P | ND | 0.0068588 | 0.0068588
Use of ink, toner, and colorant products | Thinking use of dyes in fabrics. Unreacted residuals could be what was recorded. | 109798249 | 911615573 | 111110 | EASTLAND WOOLEN MILL | 2211 | Broadwoven Fabric Mills, Cotton | 0 |  | 1992-05-08 | 1992-05-28 |  | GC/FID | E33339 | 5325-3B | P | N | 93 | 9.3 | 0 | 867 | o-Dichlorobenzene | 0 | P | ND | 0.0071538 | 0.0071538
Use of ink, toner, and colorant products | Thinking use of dyes in fabrics. Unreacted residuals could be what was recorded. | 109798249 | 911615573 | 111110 | EASTLAND WOOLEN MILL | 2211 | Broadwoven Fabric Mills, Cotton | 0 |  | 1992-05-08 | 1992-05-28 |  | GC/FID | J35446 | 5325-3E | P | N | 38 | 3.8 | 0 | 867 | o-Dichlorobenzene | 0 | P | ND | 0.017508 | 0.017508
Use of lubricants and greases | Lubricants or cleaning | 102875523 | 912568326 | 317900 | KENSOL CORPORATION | 7699 | Repair Shops and Related Services, Not Elsewhere Classified | 0 |  | 1991-02-25 | 1991-04-16 |  | GC-FID | E17048 | R3DM028 | P | N | 14.73 | 3.03 | 0 | 867 | o-Dichlorobenzene | 0.3973 | P |  | n/a | 0.3973 | 0.2436 | 29.46
Use of lubricants and greases | Lubricants or cleaning | 102875523 | 912568326 | 317900 | KENSOL CORPORATION | 7699 | Repair Shops and Related Services, Not Elsewhere Classified | 0 |  | 1991-02-25 | 1991-04-16 |  | GC-FID | E17047 | R3DM031 | P | N | 14.73 | 0.74 | 0 | 867 | o-Dichlorobenzene | 0 | P | ND | 0.089906 | 0.089906
Use of lubricants and greases | Lubricants or cleaning | 102875523 | 912568334 | 317900 | KENSOL CORPORATION | 7699 | Repair Shops and Related Services, Not Elsewhere Classified | 0 |  | 1991-02-25 | 1991-04-16 |  | GC-FID | E17049 | R3DM027 | P | N | 13.88 | 0.69 | 0 | 867 | o-Dichlorobenzene | 0 | P | ND | 0.096421 | 0.096421 | 0.23821 | 27.76
Use of lubricants and greases | Lubricants or cleaning | 102875523 | 912568334 | 317900 | KENSOL CORPORATION | 7699 | Repair Shops and Related Services, Not Elsewhere Classified | 0 |  | 1991-02-25 | 1991-04-16 |  | GC-FID | E17050 | R3DM032 | P | N | 13.88 | 2.86 | 0 | 867 | o-Dichlorobenzene | 0.38 | P |  | n/a | 0.38
Use of cleaning and furnishing care products | Cleaning product. Could also be air freshener? | 102801867 | 912591864 | 830100 | SPIC & SPAN DRY CLEANERS | 7216 | Drycleaning Plants, Except Rug Cleaning | 0 |  | 1995-03-14 | 1995-03-29 |  | GC-FID | J48953 | MONICA-2 | P | N | 177 | 34.9 | 0 | 867 | o-Dichlorobenzene | 0.1473 | P |  | n/a | 0.1473 | 0.17651 | 400 | 0.14709
Use of cleaning and furnishing care products | Cleaning product. Could also be air freshener? | 102801867 | 912591864 | 830100 | SPIC & SPAN DRY CLEANERS | 7216 | Drycleaning Plants, Except Rug Cleaning | 0 |  | 1995-03-14 | 1995-03-29 |  | GC-FID | J48952 | MONICA-1 | P | N | 223 | 43.93 | 0 | 867 | o-Dichlorobenzene | 0.1997 | P |  | n/a | 0.1997
Incorporation into formulation, mixture or reaction product | formulation of cleaning compound | 106876261 | 913467551 | 214500 | COUGHLAN PRODUCTS CORP. | 2842 | Specialty Cleaning, Polishing, and Sanitation Preparations | 0 |  | 1994-05-20 | 1994-05-27 |  | GC-FID | J45872 | 2026-04-03 | P | N | 95 | 9.51 | 0 | 867 | o-Dichlorobenzene | 0.4198 | P |  | n/a | 0.4198 | 0.2875 | 445 | 0.26654
Incorporation into formulation, mixture or reaction product | formulation of cleaning compound | 106876261 | 913467551 | 214500 | COUGHLAN PRODUCTS CORP. | 2842 | Specialty Cleaning, Polishing, and Sanitation Preparations | 0 |  | 1994-05-20 | 1994-05-27 |  | GC-FID | J45871 | 2026-04-02 | P | N | 92 | 9.21 | 0 | 867 | o-Dichlorobenzene | 0.1987 | P |  | n/a | 0.1987
Incorporation into formulation, mixture or reaction product | formulation of cleaning compound | 106876261 | 913467551 | 214500 | COUGHLAN PRODUCTS CORP. | 2842 | Specialty Cleaning, Polishing, and Sanitation Preparations | 0 |  | 1994-05-20 | 1994-05-27 |  | GC-FID | J45870 | 2026-04-01 | P | N | 99 | 9.91 | 0 | 867 | o-Dichlorobenzene | 0.2853 | P |  | n/a | 0.2853
Incorporation into formulation, mixture or reaction product | formulation of cleaning compound | 106876261 | 913467551 | 214500 | COUGHLAN PRODUCTS CORP. | 2842 | Specialty Cleaning, Polishing, and Sanitation Preparations | 0 |  | 1994-05-20 | 1994-05-27 |  | GC-FID | J45873 | 2026-04-04 | P | N | 90 | 9.01 | 0 | 867 | o-Dichlorobenzene | 0.2954 | P |  | n/a | 0.2954
Incorporation into formulation, mixture or reaction product | formulation of cleaning compound | 106876261 | 913467551 | 214500 | COUGHLAN PRODUCTS CORP. | 2842 | Specialty Cleaning, Polishing, and Sanitation Preparations | 0 |  | 1994-05-20 | 1994-05-27 |  | GC-FID | J45874 | 2026-04-05 | P | N | 69 | 6.91 | 0 | 867 | o-Dichlorobenzene | 0.2166 | P |  | n/a | 0.2166
Incorporation into formulation, mixture or reaction product | formulation of cleaning compound | 106876261 | 913467577 | 214500 | COUGHLAN PRODUCTS CORP. | 2842 | Specialty Cleaning, Polishing, and Sanitation Preparations | 0 |  | 1994-05-20 | 1994-05-27 |  | GC-FID | J45860 | 2026-02-01 | P | N | 95 | 9.66 | 0 | 867 | o-Dichlorobenzene | 0.1377 | P |  | n/a | 0.1377 | 0.12718 | 450 | 0.11923
Incorporation into formulation, mixture or reaction product | formulation of cleaning compound | 106876261 | 913467577 | 214500 | COUGHLAN PRODUCTS CORP. | 2842 | Specialty Cleaning, Polishing, and Sanitation Preparations | 0 |  | 1994-05-20 | 1994-05-27 |  | GC-FID | J45861 | 2026-02-02 | P | N | 89 | 9.05 | 0 | 867 | o-Dichlorobenzene | 0.147 | P |  | n/a | 0.147
Incorporation into formulation, mixture or reaction product | formulation of cleaning compound | 106876261 | 913467577 | 214500 | COUGHLAN PRODUCTS CORP. | 2842 | Specialty Cleaning, Polishing, and Sanitation Preparations | 0 |  | 1994-05-20 | 1994-05-27 |  | GC-FID | J45862 | 2026-02-03 | P | N | 99 | 10.07 | 0 | 867 | o-Dichlorobenzene | 0.1321 | P |  | n/a | 0.1321
Incorporation into formulation, mixture or reaction product | formulation of cleaning compound | 106876261 | 913467577 | 214500 | COUGHLAN PRODUCTS CORP. | 2842 | Specialty Cleaning, Polishing, and Sanitation Preparations | 0 |  | 1994-05-20 | 1994-05-27 |  | GC-FID | J45864 | 2026-02-05 | P | N | 69 | 7.02 | 0 | 867 | o-Dichlorobenzene | 0.0948 | P |  | n/a | 0.0948
Incorporation into formulation, mixture or reaction product | formulation of cleaning compound | 106876261 | 913467577 | 214500 | COUGHLAN PRODUCTS CORP. | 2842 | Specialty Cleaning, Polishing, and Sanitation Preparations | 0 |  | 1994-05-20 | 1994-05-27 |  | GC-FID | J45863 | 2026-02-04 | P | N | 98 | 9.97 | 0 | 867 | o-Dichlorobenzene | 0.1168 | P |  | n/a | 0.1168
Incorporation into formulation, mixture or reaction product | formulation of cleaning compound | 106876261 | 913467585 | 214500 | COUGHLAN PRODUCTS CORP. | 2842 | Specialty Cleaning, Polishing, and Sanitation Preparations | 0 |  | 1994-05-20 | 1994-05-27 |  | GC-FID | J45869 | 2026-03-05 | P | N | 70 | 6.98 | 0 | 867 | o-Dichlorobenzene | 0.0953 | P |  | n/a | 0.0953 | 0.14784 | 451 | 0.13891
Incorporation into formulation, mixture or reaction product | formulation of cleaning compound | 106876261 | 913467585 | 214500 | COUGHLAN PRODUCTS CORP. | 2842 | Specialty Cleaning, Polishing, and Sanitation Preparations | 0 |  | 1994-05-20 | 1994-05-27 |  | GC-FID | J45867 | 2026-03-03 | P | N | 97 | 9.68 | 0 | 867 | o-Dichlorobenzene | 0.189 | P |  | n/a | 0.189
Incorporation into formulation, mixture or reaction product | formulation of cleaning compound | 106876261 | 913467585 | 214500 | COUGHLAN PRODUCTS CORP. | 2842 | Specialty Cleaning, Polishing, and Sanitation Preparations | 0 |  | 1994-05-20 | 1994-05-27 |  | GC-FID | J45865 | 2026-03-01 | P | N | 94 | 9.38 | 0 | 867 | o-Dichlorobenzene | 0.1596 | P |  | n/a | 0.1596
Incorporation into formulation, mixture or reaction product | formulation of cleaning compound | 106876261 | 913467585 | 214500 | COUGHLAN PRODUCTS CORP. | 2842 | Specialty Cleaning, Polishing, and Sanitation Preparations | 0 |  | 1994-05-20 | 1994-05-27 |  | GC-FID | J45868 | 2026-03-04 | P | N | 100 | 9.98 | 0 | 867 | o-Dichlorobenzene | 0.1333 | P |  | n/a | 0.1333
Incorporation into formulation, mixture or reaction product | formulation of cleaning compound | 106876261 | 913467585 | 214500 | COUGHLAN PRODUCTS CORP. | 2842 | Specialty Cleaning, Polishing, and Sanitation Preparations | 0 |  | 1994-05-20 | 1994-05-27 |  | GC-FID | J45866 | 2026-03-02 | P | N | 90 | 8.98 | 0 | 867 | o-Dichlorobenzene | 0.1482 | P |  | n/a | 0.1482
Incorporation into formulation, mixture or reaction product | formulation of cleaning compound | 106876261 | 913467593 | 214500 | COUGHLAN PRODUCTS CORP. | 2842 | Specialty Cleaning, Polishing, and Sanitation Preparations | 0 |  | 1994-05-20 | 1994-05-27 |  | GC-FID | J45855 | 2026-01-01 | P | N | 100 | 9.84 | 0 | 867 | o-Dichlorobenzene | 1.0142 | P |  | n/a | 1.0142 | 0.58558 | 456 | 0.5563
Incorporation into formulation, mixture or reaction product | formulation of cleaning compound | 106876261 | 913467593 | 214500 | COUGHLAN PRODUCTS CORP. | 2842 | Specialty Cleaning, Polishing, and Sanitation Preparations | 0 |  | 1994-05-20 | 1994-05-27 |  | GC-FID | J45859 | 2026-01-05 | P | N | 70 | 6.89 | 0 | 867 | o-Dichlorobenzene | 0.0483 | P |  | n/a | 0.0483
Incorporation into formulation, mixture or reaction product | formulation of cleaning compound | 106876261 | 913467593 | 214500 | COUGHLAN PRODUCTS CORP. | 2842 | Specialty Cleaning, Polishing, and Sanitation Preparations | 0 |  | 1994-05-20 | 1994-05-27 |  | GC-FID | J45856 | 2026-01-02 | P | N | 90 | 8.86 | 0 | 867 | o-Dichlorobenzene | 0.582 | P |  | n/a | 0.582
Incorporation into formulation, mixture or reaction product | formulation of cleaning compound | 106876261 | 913467593 | 214500 | COUGHLAN PRODUCTS CORP. | 2842 | Specialty Cleaning, Polishing, and Sanitation Preparations | 0 |  | 1994-05-20 | 1994-05-27 |  | GC-FID | J45858 | 2026-01-04 | P | N | 99 | 9.74 | 0 | 867 | o-Dichlorobenzene | 0.4269 | P |  | n/a | 0.4269
Incorporation into formulation, mixture or reaction product | formulation of cleaning compound | 106876261 | 913467593 | 214500 | COUGHLAN PRODUCTS CORP. | 2842 | Specialty Cleaning, Polishing, and Sanitation Preparations | 0 |  | 1994-05-20 | 1994-05-27 |  | GC-FID | J45857 | 2026-01-03 | P | N | 97 | 9.55 | 0 | 867 | o-Dichlorobenzene | 0.6967 | P |  | n/a | 0.6967
Incorporation into formulation, mixture or reaction product | formulation of cleaning compound | 106876261 | 913467601 | 214500 | COUGHLAN PRODUCTS CORP. | 2842 | Specialty Cleaning, Polishing, and Sanitation Preparations | 0 |  | 1994-05-20 | 1994-05-27 |  | GC-FID | J45877 | 2026-05-03 | P | N | 50 | 2.51 | 0 | 867 | o-Dichlorobenzene | 0.0663 | P |  | n/a | 0.0663 | 0.024241 | 410 | 0.020706
Incorporation into formulation, mixture or reaction product | formulation of cleaning compound | 106876261 | 913467601 | 214500 | COUGHLAN PRODUCTS CORP. | 2842 | Specialty Cleaning, Polishing, and Sanitation Preparations | 0 |  | 1994-05-20 | 1994-05-27 |  | GC-FID | J45876 | 2026-05-02 | P | N | 180 | 9.02 | 0 | 867 | o-Dichlorobenzene | 0.0184 | P |  | n/a | 0.0184
Incorporation into formulation, mixture or reaction product | formulation of cleaning compound | 106876261 | 913467601 | 214500 | COUGHLAN PRODUCTS CORP. | 2842 | Specialty Cleaning, Polishing, and Sanitation Preparations | 0 |  | 1994-05-20 | 1994-05-27 |  | GC-FID | J45875 | 2026-05-01 | P | N | 180 | 9.02 | 0 | 867 | o-Dichlorobenzene | 0.0184 | P |  | n/a | 0.0184

## Repackaging
Sample ID | Site ID | Sample Category | SEG Number | SEG | Task | Date Sampled | Chemical Sampled | Sample results qualifier | Sample results (ppm) | Detected? | Sample Duration (min) | Shift length (hrs) | Sample duration (hrs) | 8-hr detects | ln(8-hr) | 8-hr TWA (ppm) | SEG 1 - 8-hr TWA (ppm) | ln SEG 1 | SEG 2 - 8-hr TWA (ppm) | ln SEG 2 | SEG 4 - 8-hr TWA (ppm) | ln SEG 4 | Task Length concentration (ppm) | Criteria | Central tendency (ppm) | High End (ppm) | # of samples | # of NDs | GeoSTD | Notes
AT 043024-03 | Sabic | TWA | 2 | Co-polymer Chemical Operator | Connect/disconnect transfer hoses to intermodel container. Routine duties. | 45412 | o-DCB | 0 | 0.043 | Y | 451 | 8 | 7.5167 | 0.043 | -3.1466 | 0.040402 |  |  | 0.040402 | -3.1466 |  |  |  | 8-hr Full-Shift TWA - Worker - SEG 1 | 0.010188 | 0.11598 | 8 | 0 | 3.6244 | 50th percentile (median) as central tendency and 95th percentile as high-end
AT 043024-04 | Sabic | TWA | 2 | Co-polymer Chemical Operator | Connect/disconnect transfer hoses to intermodel container. Routine duties. | 45412 | o-DCB | 0 | 0.012 | Y | 458 | 8 | 7.6333 | 0.012 | -4.4228 | 0.01145 |  |  | 0.01145 | -4.4228 |  |  |  | 8-hr Full-Shift TWA - Worker - SEG 2 | 0.010881 | 0.10263 | 6 | 1 | 3.2389 | 50th percentile (median) as central tendency and 95th percentile as high-end
AT 043024-01 | Sabic | TWA | 1 | Polymer Chemical Operator | Connect/disconnect transfer hoses to intermodel container. Routine duties. | 45412 | o-DCB | 0 | 0.183 | Y | 425 | 8 | 7.0833 | 0.183 | -1.6983 | 0.16203 | 0.16203 | -1.6983 | [5 empty] | 8-hr Full-Shift TWA - ONU - SEG 4 | 0.0096479 | 0.0096479 | 1 | 0 | - | No HE or CT, just one sample presented
AT 043024-02 | Sabic | STEL | 1 | Polymer Chemical Operator | Connect/disconnect transfer hoses to intermodel container | 45412 | o-DCB | < | 0.085 | N | 15 | 8 | 0.25 | [9 empty] | 0.060104 | Task Length TWA - SEG 1 | 0.030759 | 0.061518 | 2 | 2 | n/a | High end: Max LOD Central tendency: Max LOD/2
AT 043024-05 | Sabic | TWA | 1 | Polymer Chemical Operator | Connect/disconnect transfer hoses to intermodel container. Routine duties. | 45412 | o-DCB | 0 | 0.034 | Y | 430 | 8 | 7.1667 | 0.034 | -3.3814 | 0.030458 | 0.030458 | -3.3814
AT 043024-06 | Sabic | STEL | 1 | Polymer Chemical Operator | Connect/disconnect transfer hoses to intermodel container | 45412 | o-DCB | < | 0.087 | N | 15 | 8 | 0.25 | [9 empty] | 0.061518
AT 050124-01 | Sabic | TWA | 2 | Co-polymer Chemical Operator | Connect/disconnect transfer hoses to intermodel container. Routine duties. | 45413 | o-DCB | 0 | 0.141 | Y | 420 | 8 | 7 | 0.141 | -1.959 | 0.12337 |  |  | 0.12337 | -1.959
AT 050124-07 | Sabic | TWA | 2 | Co-polymer Chemical Operator | Connect/disconnect transfer hoses to intermodel container. Routine duties. | 45413 | o-DCB | < | 0.003 | N | 431 | 8 | 7.1833 |  |  | 0.0013469 |  |  | 0.0013469
AT 050124-02 | Sabic | TWA | 1 | Polymer Chemical Operator | Replaced Melt Filter. Connect/disconnect transfer hoses to intermodel container. | 45413 | o-DCB | 0 | 0.003 | Y | 397 | 8 | 6.6167 | 0.003 | -5.8091 | 0.0024812 | 0.0024812 | -5.8091
AT 050124-03 | Sabic | TWA | 1 | Polymer Chemical Operator | Connect/disconnect transfer hoses to intermodel container. Routine duties. | 45413 | o-DCB | 0 | 0.012 | Y | 401 | 8 | 6.6833 | 0.012 | -4.4228 | 0.010025 | 0.010025 | -4.4228
AT 050124-04 | Sabic | TWA | 1 | Polymer Chemical Operator | Connect/disconnect transfer hoses to intermodel container. Routine duties. | 45413 | o-DCB | 0 | 0.01 | Y | 412 | 8 | 6.8667 | 0.01 | -4.6052 | 0.0085833 | 0.0085833 | -4.6052
AT 050124-06 | Sabic | TWA | 1 | Polymer Chemical Operator | Connect/disconnect transfer hoses to intermodel container. Routine duties. | 45413 | o-DCB | 0 | 0.012 | Y | 414 | 8 | 6.9 | 0.012 | -4.4228 | 0.01035 | 0.01035 | -4.4228
AT 050124-05 | Sabic | TWA | 4 | Polymer Resource Leader | Connect/disconnect transfer hoses to intermodel container. Routine duties. | 45413 | o-DCB | 0 | 0.011 | Y | 421 | 8 | 7.0167 | 0.011 | -4.5099 | 0.0096479 |  |  |  |  | 0.0096479 | -4.5099
AT 050224-02 | Sabic | TWA | 2 | Co-polymer Chemical Operator | Connect/disconnect transfer hoses to intermodel container. Routine duties. | 45414 | o-DCB | 0 | 0.009 | Y | 443 | 8 | 7.3833 | 0.009 | -4.7105 | 0.0083062 |  |  | 0.0083062 | -4.7105
AT 050224-03 | Sabic | TWA | 2 | Co-polymer Chemical Operator | Connect/disconnect transfer hoses to intermodel container. Routine duties. | 45414 | o-DCB | 0 | 0.011 | Y | 450 | 8 | 7.5 | 0.011 | -4.5099 | 0.010312 |  |  | 0.010312 | -4.5099
AT 050224-04 | Sabic | TWA | 1 | Polymer Chemical Operator | Connect/disconnect transfer hoses to intermodel container. Routine duties. | 45414 | o-DCB | 0 | 0.004 | Y | 442 | 8 | 7.3667 | 0.004 | -5.5215 | 0.0036833 | 0.0036833 | -5.5215
AT 050224-05 | Sabic | TWA | 1 | Polymer Chemical Operator | Connect/disconnect transfer hoses to intermodel container. Routine duties. | 45414 | o-DCB | 0 | 0.02 | Y | 444 | 8 | 7.4 | 0.02 | -3.912 | 0.0185 | 0.0185 | -3.912

## Proc_Reactant
p-DCB Data
SEG | Full-Shift* | [7 empty] | Task-Length*
| 8-hr TWA (ppm) |  |  |  | 12-hr TWA (ppm) |  |  |  | # of Samples | # of Non-Detects | Central tendency (ppm) | High-end (ppm)
| # of Samples | # of Non-Detects | Central tendency | High-end | # of Samples | # of Non-Detects | Central tendency | High-end
Material Handlers | 0 | 0 | - | - | 5 | 0 | 0.01475 | 0.30609 | 22 | 14 | 0.25809 | 0.849
Process Field Operators | 0 | 0 | - | - | 26 | 24 | 0.0020539 | 0.012396 | 9 | 8 | 0.12021 | 0.2514
Lab Technicians** | 6 | 6 | 0.0285 | 0.057 | 3 | 3 | 0.0025 | 0.005 | - | - | - | -
ONUs | 0 | 0 | - | - | 22 | 22 | 0.015 | 0.03 | - | - | - | -
Laboratory Technicians have data for both 8-hr and 12-hr TWAs. Per the data, some of the Laboratory Technician 8-hr TWAs list task durations as 0.5 hours, and one 8-hr TWA lists a task duration of 12 hours. EPA assumes that exposure profiles are the same such that 8-hr TWAs are equal to 12-hr TWAs.
Corrected for o-DCB
SEG | Full-Shift* | [7 empty] | Task-Length*
| 8-hr TWA (ppm) |  |  |  | 12-hr TWA (ppm) |  |  |  | # of Samples | # of Non-Detects | Central tendency (ppm) | High-end (ppm)
| # of Samples | # of Non-Detects | Central tendency | High-end | # of Samples | # of Non-Detects | Central tendency | High-end
Material Handlers | 0 | 0 | - | - | 5 | 0 | 0.015431 | 0.32022 | 22 | 14 | 0.27001 | 0.88818
Process Field Operators | 0 | 0 | - | - | 26 | 24 | 0.0021487 | 0.012968 | 9 | 8 | 0.12576 | 0.263
Lab Technicians** | 6 | 6 | 0.029815 | 0.059631 | 3 | 3 | 0.0026154 | 0.0052308 | - | - | - | -
ONUs | 0 | 0 | - | - | 22 | 22 | 0.015692 | 0.031385 | - | - | - | -
* Data are for p-DCB and the samples were corrected based on the different physical properties of p-DCB (see 'Surrogate VP Correction' tab)
**The central tendency is equal to half the maximum LOD, and the high-end is equal to the maximum LOD.
The underlying data to the summmary presented here is located in the following tabs: ACC_Material Handlers ACC_Operators ACC_Lab Techs ACC_ONU
OSHA CEHD data - excluded from the assessment because they are short-term samples
OES | Mapping Rationale | INSPECTION | SAMPLING_NUMBER | OFFICE | ESTABLISHMENT | SIC | SIC Code Description | DATE_SAMPLED | DATE_REPORTED | TYPE | BLANK | TIME | AIR_VOLUME | IMIS | SUBSTANCE | RESULT | UOM | QUALIFIER | Estimated LOD/2 (ppm) | Result or LOD/2 for 8-hr TWA calculations (ppm) | Calculated TWA (ppm) | Duration (min) | 8-hr TWA (ppm)
Processing as a reactant | o-DCB is a chemical intermediate in manufacturing | 3044716 | 5549365 | 453710 | SANDOZ CHEMICAL SADYECO PLANT | 2865 | Cyclic Organic Crudes and Intermediates, and Organic Dyes and Pigments | 1985-08-07 | 1985-08-30 | P | N | 23 | 1.57 | 867 | o-Dichlorobenzene | 2.2 | P |  | n/a | 2.2 | 4.6937 | 80
Processing as a reactant | o-DCB is a chemical intermediate in manufacturing | 3044716 | 5549365 | 453710 | SANDOZ CHEMICAL SADYECO PLANT | 2865 | Cyclic Organic Crudes and Intermediates, and Organic Dyes and Pigments | 1985-08-07 | 1985-08-30 | P | N | 57 | 3.89 | 867 | o-Dichlorobenzene | 5.7 | P |  | n/a | 5.7

## IncorpForm_Cleaning
OES | Mapping Rationale | INSPECTION | SAMPLING_NUMBER | OFFICE | ESTABLISHMENT | SIC | SIC Code Description | NAICS | CSHO | DATE_SAMPLED | DATE_REPORTED | EIGHTHR | INSTRUMENT | LAB_NUMBER | FIELD_NUMBER | TYPE | BLANK | TIME | AIR_VOLUME | WEIGHT | IMIS | SUBSTANCE | RESULT | UOM | QUALIFIER | Estimated LOD/2 (ppm) | Result or LOD/2 for 8-hr TWA calculations (ppm) | Calculated TWA (ppm) | Duration (min) | 8-hr TWA (ppm) | Criteria | Central tendency (ppm) | High End (ppm) | # of samples | Notes
Incorporation into formulation, mixture or reaction product | formulation of cleaning compound | 106876261 | 913467551 | 214500 | COUGHLAN PRODUCTS CORP. | 2842 | Specialty Cleaning, Polishing, and Sanitation Preparations | 0 |  | 1994-05-20 | 1994-05-27 |  | GC-FID | J45872 | 2026-04-03 | P | N | 95 | 9.51 | 0 | 867 | o-Dichlorobenzene | 0.4198 | P |  | n/a | 0.4198 | 0.2875 | 445 | 0.26654 | 8-hr Full-Shift TWA - Worker | 0.1389 | 0.5563 | 5 | Assessed as 5 full-shift TWA samples 50th percentile (median) as central tendency and max as high-end
Incorporation into formulation, mixture or reaction product | formulation of cleaning compound | 106876261 | 913467551 | 214500 | COUGHLAN PRODUCTS CORP. | 2842 | Specialty Cleaning, Polishing, and Sanitation Preparations | 0 |  | 1994-05-20 | 1994-05-27 |  | GC-FID | J45871 | 2026-04-02 | P | N | 92 | 9.21 | 0 | 867 | o-Dichlorobenzene | 0.1987 | P |  | n/a | 0.1987
Incorporation into formulation, mixture or reaction product | formulation of cleaning compound | 106876261 | 913467551 | 214500 | COUGHLAN PRODUCTS CORP. | 2842 | Specialty Cleaning, Polishing, and Sanitation Preparations | 0 |  | 1994-05-20 | 1994-05-27 |  | GC-FID | J45870 | 2026-04-01 | P | N | 99 | 9.91 | 0 | 867 | o-Dichlorobenzene | 0.2853 | P |  | n/a | 0.2853
Incorporation into formulation, mixture or reaction product | formulation of cleaning compound | 106876261 | 913467551 | 214500 | COUGHLAN PRODUCTS CORP. | 2842 | Specialty Cleaning, Polishing, and Sanitation Preparations | 0 |  | 1994-05-20 | 1994-05-27 |  | GC-FID | J45873 | 2026-04-04 | P | N | 90 | 9.01 | 0 | 867 | o-Dichlorobenzene | 0.2954 | P |  | n/a | 0.2954
Incorporation into formulation, mixture or reaction product | formulation of cleaning compound | 106876261 | 913467551 | 214500 | COUGHLAN PRODUCTS CORP. | 2842 | Specialty Cleaning, Polishing, and Sanitation Preparations | 0 |  | 1994-05-20 | 1994-05-27 |  | GC-FID | J45874 | 2026-04-05 | P | N | 69 | 6.91 | 0 | 867 | o-Dichlorobenzene | 0.2166 | P |  | n/a | 0.2166
Incorporation into formulation, mixture or reaction product | formulation of cleaning compound | 106876261 | 913467577 | 214500 | COUGHLAN PRODUCTS CORP. | 2842 | Specialty Cleaning, Polishing, and Sanitation Preparations | 0 |  | 1994-05-20 | 1994-05-27 |  | GC-FID | J45860 | 2026-02-01 | P | N | 95 | 9.66 | 0 | 867 | o-Dichlorobenzene | 0.1377 | P |  | n/a | 0.1377 | 0.12718 | 450 | 0.11923
Incorporation into formulation, mixture or reaction product | formulation of cleaning compound | 106876261 | 913467577 | 214500 | COUGHLAN PRODUCTS CORP. | 2842 | Specialty Cleaning, Polishing, and Sanitation Preparations | 0 |  | 1994-05-20 | 1994-05-27 |  | GC-FID | J45861 | 2026-02-02 | P | N | 89 | 9.05 | 0 | 867 | o-Dichlorobenzene | 0.147 | P |  | n/a | 0.147
Incorporation into formulation, mixture or reaction product | formulation of cleaning compound | 106876261 | 913467577 | 214500 | COUGHLAN PRODUCTS CORP. | 2842 | Specialty Cleaning, Polishing, and Sanitation Preparations | 0 |  | 1994-05-20 | 1994-05-27 |  | GC-FID | J45862 | 2026-02-03 | P | N | 99 | 10.07 | 0 | 867 | o-Dichlorobenzene | 0.1321 | P |  | n/a | 0.1321
Incorporation into formulation, mixture or reaction product | formulation of cleaning compound | 106876261 | 913467577 | 214500 | COUGHLAN PRODUCTS CORP. | 2842 | Specialty Cleaning, Polishing, and Sanitation Preparations | 0 |  | 1994-05-20 | 1994-05-27 |  | GC-FID | J45864 | 2026-02-05 | P | N | 69 | 7.02 | 0 | 867 | o-Dichlorobenzene | 0.0948 | P |  | n/a | 0.0948
Incorporation into formulation, mixture or reaction product | formulation of cleaning compound | 106876261 | 913467577 | 214500 | COUGHLAN PRODUCTS CORP. | 2842 | Specialty Cleaning, Polishing, and Sanitation Preparations | 0 |  | 1994-05-20 | 1994-05-27 |  | GC-FID | J45863 | 2026-02-04 | P | N | 98 | 9.97 | 0 | 867 | o-Dichlorobenzene | 0.1168 | P |  | n/a | 0.1168
Incorporation into formulation, mixture or reaction product | formulation of cleaning compound | 106876261 | 913467585 | 214500 | COUGHLAN PRODUCTS CORP. | 2842 | Specialty Cleaning, Polishing, and Sanitation Preparations | 0 |  | 1994-05-20 | 1994-05-27 |  | GC-FID | J45869 | 2026-03-05 | P | N | 70 | 6.98 | 0 | 867 | o-Dichlorobenzene | 0.0953 | P |  | n/a | 0.0953 | 0.14784 | 451 | 0.1389
Incorporation into formulation, mixture or reaction product | formulation of cleaning compound | 106876261 | 913467585 | 214500 | COUGHLAN PRODUCTS CORP. | 2842 | Specialty Cleaning, Polishing, and Sanitation Preparations | 0 |  | 1994-05-20 | 1994-05-27 |  | GC-FID | J45867 | 2026-03-03 | P | N | 97 | 9.68 | 0 | 867 | o-Dichlorobenzene | 0.189 | P |  | n/a | 0.189
Incorporation into formulation, mixture or reaction product | formulation of cleaning compound | 106876261 | 913467585 | 214500 | COUGHLAN PRODUCTS CORP. | 2842 | Specialty Cleaning, Polishing, and Sanitation Preparations | 0 |  | 1994-05-20 | 1994-05-27 |  | GC-FID | J45865 | 2026-03-01 | P | N | 94 | 9.38 | 0 | 867 | o-Dichlorobenzene | 0.1596 | P |  | n/a | 0.1596
Incorporation into formulation, mixture or reaction product | formulation of cleaning compound | 106876261 | 913467585 | 214500 | COUGHLAN PRODUCTS CORP. | 2842 | Specialty Cleaning, Polishing, and Sanitation Preparations | 0 |  | 1994-05-20 | 1994-05-27 |  | GC-FID | J45868 | 2026-03-04 | P | N | 100 | 9.98 | 0 | 867 | o-Dichlorobenzene | 0.1333 | P |  | n/a | 0.1333
Incorporation into formulation, mixture or reaction product | formulation of cleaning compound | 106876261 | 913467585 | 214500 | COUGHLAN PRODUCTS CORP. | 2842 | Specialty Cleaning, Polishing, and Sanitation Preparations | 0 |  | 1994-05-20 | 1994-05-27 |  | GC-FID | J45866 | 2026-03-02 | P | N | 90 | 8.98 | 0 | 867 | o-Dichlorobenzene | 0.1482 | P |  | n/a | 0.1482
Incorporation into formulation, mixture or reaction product | formulation of cleaning compound | 106876261 | 913467593 | 214500 | COUGHLAN PRODUCTS CORP. | 2842 | Specialty Cleaning, Polishing, and Sanitation Preparations | 0 |  | 1994-05-20 | 1994-05-27 |  | GC-FID | J45855 | 2026-01-01 | P | N | 100 | 9.84 | 0 | 867 | o-Dichlorobenzene | 1.0142 | P |  | n/a | 1.0142 | 0.58558 | 456 | 0.5563
Incorporation into formulation, mixture or reaction product | formulation of cleaning compound | 106876261 | 913467593 | 214500 | COUGHLAN PRODUCTS CORP. | 2842 | Specialty Cleaning, Polishing, and Sanitation Preparations | 0 |  | 1994-05-20 | 1994-05-27 |  | GC-FID | J45859 | 2026-01-05 | P | N | 70 | 6.89 | 0 | 867 | o-Dichlorobenzene | 0.0483 | P |  | n/a | 0.0483
Incorporation into formulation, mixture or reaction product | formulation of cleaning compound | 106876261 | 913467593 | 214500 | COUGHLAN PRODUCTS CORP. | 2842 | Specialty Cleaning, Polishing, and Sanitation Preparations | 0 |  | 1994-05-20 | 1994-05-27 |  | GC-FID | J45856 | 2026-01-02 | P | N | 90 | 8.86 | 0 | 867 | o-Dichlorobenzene | 0.582 | P |  | n/a | 0.582
Incorporation into formulation, mixture or reaction product | formulation of cleaning compound | 106876261 | 913467593 | 214500 | COUGHLAN PRODUCTS CORP. | 2842 | Specialty Cleaning, Polishing, and Sanitation Preparations | 0 |  | 1994-05-20 | 1994-05-27 |  | GC-FID | J45858 | 2026-01-04 | P | N | 99 | 9.74 | 0 | 867 | o-Dichlorobenzene | 0.4269 | P |  | n/a | 0.4269
Incorporation into formulation, mixture or reaction product | formulation of cleaning compound | 106876261 | 913467593 | 214500 | COUGHLAN PRODUCTS CORP. | 2842 | Specialty Cleaning, Polishing, and Sanitation Preparations | 0 |  | 1994-05-20 | 1994-05-27 |  | GC-FID | J45857 | 2026-01-03 | P | N | 97 | 9.55 | 0 | 867 | o-Dichlorobenzene | 0.6967 | P |  | n/a | 0.6967
Incorporation into formulation, mixture or reaction product | formulation of cleaning compound | 106876261 | 913467601 | 214500 | COUGHLAN PRODUCTS CORP. | 2842 | Specialty Cleaning, Polishing, and Sanitation Preparations | 0 |  | 1994-05-20 | 1994-05-27 |  | GC-FID | J45877 | 2026-05-03 | P | N | 50 | 2.51 | 0 | 867 | o-Dichlorobenzene | 0.0663 | P |  | n/a | 0.0663 | 0.024241 | 410 | 0.020706
Incorporation into formulation, mixture or reaction product | formulation of cleaning compound | 106876261 | 913467601 | 214500 | COUGHLAN PRODUCTS CORP. | 2842 | Specialty Cleaning, Polishing, and Sanitation Preparations | 0 |  | 1994-05-20 | 1994-05-27 |  | GC-FID | J45876 | 2026-05-02 | P | N | 180 | 9.02 | 0 | 867 | o-Dichlorobenzene | 0.0184 | P |  | n/a | 0.0184
Incorporation into formulation, mixture or reaction product | formulation of cleaning compound | 106876261 | 913467601 | 214500 | COUGHLAN PRODUCTS CORP. | 2842 | Specialty Cleaning, Polishing, and Sanitation Preparations | 0 |  | 1994-05-20 | 1994-05-27 |  | GC-FID | J45875 | 2026-05-01 | P | N | 180 | 9.02 | 0 | 867 | o-Dichlorobenzene | 0.0184 | P |  | n/a | 0.0184

## IncorpForm_Solvent in Coatings
Refid | Author | Title | Conditions of Use: | Description of worker activities with exposure potential during the manufacture, processing, or use of the chemical(s) of interest in each industrial/commercial life cycle stage | Potential routes of exposure (e.g., inhalation, dermal) | Physical form of the chemical(s) of interest for each exposure route (e.g., liquid, vapor, mist) and activity. | Endpoint reported | ND | Reported Result (ppm) | Exposure duration (hr/day) | LN of detects | LOD (ppm) | Result or LOD/2 (ppm) | Midpoint of ranges | Maximums | mon.U.score | Notes
666726 | IARC | Some chemicals that cause tumours of the kidney or urinary bladder in rodents and some other substances | Processing: Solvent in synthetic dye and pigment manufacturing |  | Inhalation | liquid, vapor | Minimum | N | 0.1 | 8 | -2.3026 |  | 0.1 | 1.2 |  | Medium | Total of 28 data samples, endpoints assessed | # of samples | 12
666726 | IARC | Some chemicals that cause tumours of the kidney or urinary bladder in rodents and some other substances | Processing: Solvent in synthetic dye and pigment manufacturing |  | Inhalation | liquid, vapor | Maximum | N | 2.3 | 8 | 0.83291 |  | 2.3 |  | 2.3 | Medium | Total of 28 data samples, endpoints assessed | 8-hr TWA Exposure Level ppm) | ppm
2048380 | Dow Chemical, | Comprehensive industrial hygiene survey for monochlorobenzene and the isomers of dichlorobenzene at the Michigan division chlorobenzol plant | Processing | Badger operator | Inhalation | Liquid, vapor | Minimum | Y |  | 8 |  | 0.05 | 0.025 | 0.09 |  | High | pg. 22 of pdf. Total of 78 data samples, endpoints of exposure groups assessed | Central tendency 1 (50th percentile of midpoints) | 0.0875
|  |  |  | Badger operator | Inhalation | Liquid, vapor | Maximum | N | 0.18 | 8 | -1.7148 |  | 0.18 |  | 0.18 | High | pg. 22 of pdf. Total of 78 data samples, endpoints of exposure groups assessed | Central tendency 2 (50th percentile of all endpoints) | 0.105 | Use this CT as conservative
|  |  |  | Chlorinator operator | Inhalation | Liquid, vapor | Minimum | N | 0.05 | 8 | -2.9957 |  | 0.05 | 0.08 |  | High | pg. 22 of pdf. Total of 78 data samples, endpoints of exposure groups assessed | High-End (95th percentile of maximums) | 4.85
|  |  |  | Chlorinator operator | Inhalation | Liquid, vapor | Maximum | N | 0.11 | 8 | -2.2073 |  | 0.11 |  | 0.11 | High | pg. 22 of pdf. Total of 78 data samples, endpoints of exposure groups assessed | GeoSTD | 5.343
|  |  |  | tri-Tetrachlor opeator | Inhalation | Liquid, vapor | Minimum | Y |  | 8 |  | 0.05 | 0.025 | 0.085 |  | High | pg. 22 of pdf. Total of 78 data samples, endpoints of exposure groups assessed
|  |  |  | tri-Tetrachlor opeator | Inhalation | Liquid, vapor | Maximum | N | 0.17 | 8 | -1.772 |  | 0.17 |  | 0.17 | High | pg. 22 of pdf. Total of 78 data samples, endpoints of exposure groups assessed
|  |  |  | Still operator | Inhalation | Liquid, vapor | Minimum | N | 0.85 | 8 | -0.16252 |  | 0.85 | 3.275 |  | High | pg. 22 of pdf. Total of 78 data samples, endpoints of exposure groups assessed
|  |  |  | Still operator | Inhalation | Liquid, vapor | Maximum | N | 5.7 | 8 | 1.7405 |  | 5.7 |  | 5.7 | High | pg. 22 of pdf. Total of 78 data samples, endpoints of exposure groups assessed
|  |  |  | Chlorobenzol operator | Inhalation | Liquid, vapor | Minimum | Y |  | 8 |  | 0.05 | 0.025 | 0.03 |  | High | pg. 22 of pdf. Total of 78 data samples, endpoints of exposure groups assessed
|  |  |  | Chlorobenzol operator | Inhalation | Liquid, vapor | Maximum | N | 0.06 | 8 | -2.8134 |  | 0.06 |  | 0.06 | High | pg. 22 of pdf. Total of 78 data samples, endpoints of exposure groups assessed
[7 empty] | LOD | 0.05 | 36 | Liter sample
[9 empty] | 0.1 | LPM
[9 empty] | 360 | minutes
[9 empty] | 6 | hours

## USE_Functional Fluids
Sample ID | Site ID | Sample Category | SEG Number | SEG | Task (for STEL measurements) | Date Sampled | Chemical Sampled | Sample results qualifier | Sample results (ppm) | Detected? | Sample Duration (min) | Shift length (hrs) | Sample duration (hrs) | 8-hr detects | ln(8-hr) | 8-hr TWA (ppm) | Task-length detects | ln(TL) | Task Length concentration (ppm) | Criteria | Central tendency (ppm) | High End (ppm) | # of samples | # of NDs | GeoSTD | Notes
AT 043024-03 | Sabic | TWA | 2 | Co-polymer Chemical Operator | Connect/disconnect transfer hoses to intermodel container. Routine duties. | 45412 | o-DCB | 0 | 0.043 | Y | 451 | 8 | 7.5167 | 0.043 | -3.1466 | 0.040402 |  |  |  | 8-hr Full-Shift TWA - Worker | 0.010312 | 0.13497 | 15 | 1 | 3.7978 | 50th percentile (median) as central tendency and 95th percentile as high-end
AT 043024-04 | Sabic | TWA | 2 | Co-polymer Chemical Operator | Connect/disconnect transfer hoses to intermodel container. Routine duties. | 45412 | o-DCB | 0 | 0.012 | Y | 458 | 8 | 7.6333 | 0.012 | -4.4228 | 0.01145 |  |  |  | Task Length TWA - Worker | 0.030759 | 0.061518 | 2 | 2 | n/a | High end: Max LOD Central tendency: Max LOD/2
AT 043024-01 | Sabic | TWA | 1 | Polymer Chemical Operator | Connect/disconnect transfer hoses to intermodel container. Routine duties. | 45412 | o-DCB | 0 | 0.183 | Y | 425 | 8 | 7.0833 | 0.183 | -1.6983 | 0.16203
AT 043024-02 | Sabic | STEL | 1 | Polymer Chemical Operator | Connect/disconnect transfer hoses to intermodel container | 45412 | o-DCB | < | 0.085 | N | 15 | 8 | 0.25 | [5 empty] | 0.060104
AT 043024-05 | Sabic | TWA | 1 | Polymer Chemical Operator | Connect/disconnect transfer hoses to intermodel container. Routine duties. | 45412 | o-DCB | 0 | 0.034 | Y | 430 | 8 | 7.1667 | 0.034 | -3.3814 | 0.030458
AT 043024-06 | Sabic | STEL | 1 | Polymer Chemical Operator | Connect/disconnect transfer hoses to intermodel container | 45412 | o-DCB | < | 0.087 | N | 15 | 8 | 0.25 | [5 empty] | 0.061518
AT 050124-01 | Sabic | TWA | 2 | Co-polymer Chemical Operator | Connect/disconnect transfer hoses to intermodel container. Routine duties. | 45413 | o-DCB | 0 | 0.141 | Y | 420 | 8 | 7 | 0.141 | -1.959 | 0.12337
AT 050124-07 | Sabic | TWA | 2 | Co-polymer Chemical Operator | Connect/disconnect transfer hoses to intermodel container. Routine duties. | 45413 | o-DCB | < | 0.003 | N | 431 | 8 | 7.1833 |  |  | 0.0013469
AT 050124-02 | Sabic | TWA | 1 | Polymer Chemical Operator | Replaced Melt Filter. Connect/disconnect transfer hoses to intermodel container. | 45413 | o-DCB | 0 | 0.003 | Y | 397 | 8 | 6.6167 | 0.003 | -5.8091 | 0.0024812
AT 050124-03 | Sabic | TWA | 1 | Polymer Chemical Operator | Connect/disconnect transfer hoses to intermodel container. Routine duties. | 45413 | o-DCB | 0 | 0.012 | Y | 401 | 8 | 6.6833 | 0.012 | -4.4228 | 0.010025
AT 050124-04 | Sabic | TWA | 1 | Polymer Chemical Operator | Connect/disconnect transfer hoses to intermodel container. Routine duties. | 45413 | o-DCB | 0 | 0.01 | Y | 412 | 8 | 6.8667 | 0.01 | -4.6052 | 0.0085833
AT 050124-06 | Sabic | TWA | 1 | Polymer Chemical Operator | Connect/disconnect transfer hoses to intermodel container. Routine duties. | 45413 | o-DCB | 0 | 0.012 | Y | 414 | 8 | 6.9 | 0.012 | -4.4228 | 0.01035
AT 050124-05 | Sabic | TWA | 4 | Polymer Resource Leader | Connect/disconnect transfer hoses to intermodel container. Routine duties. | 45413 | o-DCB | 0 | 0.011 | Y | 421 | 8 | 7.0167 | 0.011 | -4.5099 | 0.0096479
AT 050224-02 | Sabic | TWA | 2 | Co-polymer Chemical Operator | Connect/disconnect transfer hoses to intermodel container. Routine duties. | 45414 | o-DCB | 0 | 0.009 | Y | 443 | 8 | 7.3833 | 0.009 | -4.7105 | 0.0083062
AT 050224-03 | Sabic | TWA | 2 | Co-polymer Chemical Operator | Connect/disconnect transfer hoses to intermodel container. Routine duties. | 45414 | o-DCB | 0 | 0.011 | Y | 450 | 8 | 7.5 | 0.011 | -4.5099 | 0.010312
AT 050224-04 | Sabic | TWA | 1 | Polymer Chemical Operator | Connect/disconnect transfer hoses to intermodel container. Routine duties. | 45414 | o-DCB | 0 | 0.004 | Y | 442 | 8 | 7.3667 | 0.004 | -5.5215 | 0.0036833
AT 050224-05 | Sabic | TWA | 1 | Polymer Chemical Operator | Connect/disconnect transfer hoses to intermodel container. Routine duties. | 45414 | o-DCB | 0 | 0.02 | Y | 444 | 8 | 7.4 | 0.02 | -3.912 | 0.0185
Used Repackaging data as a analogous

## Industrial Use of Solvents
SEG | Full Shift |  |  |  | Task-Length
| # of Samples | # of Non-Detects | 8-hr TWA (ppm) |  | # of Samples | # of Non-Detects | Midpoint value (ppm) | Higher value (ppm)
|  |  | 50th percentile | 95th percentile
SEG 1 - Polymer Chemical Operators | 9 | 0 | 0.010025 | 0.1094 | 2 | 2 | 0.0425 | 0.0435
SEG 2 - Copolymer Chemical Operators | 6 | 1 | 0.010881 | 0.10263 | 0 | 0 | - | -
SEG 3 - Maintenance Mechanics & Electricians | 7 | 2 | 0.00425 | 0.055066 | 0 | 0 | - | -
SEG 4 - Support Personnel | 6 | 1 | 0.0075667 | 0.053284 | 0 | 0 | - | -
Total | 28 | 4 | 0.0089583 | 0.10393 | 2 | 2 | 0.0425 | 0.0435
The underlying data to the summmary presented here is located in the following tabs: Sabic_SEG 1 Sabic_SEG 2 Sabic_SEG 3 Sabic_SEG 4

## USE_Fuels
Fuels and Related Products - Gasoline Additive
| CT | HE | Notes
VOC Concentration (ppm) | 66.1 | 170 | This assessment assumes that bulk terminals may or may not have VR systems which corresponds to utilizing the mix of VR and no VR systems values in Table 5-4 of the Fuels and Related Products GS, and utilize the typical and worst-case characterizations as the Central Tendency (CT) and High-End (HE) VOC concentrations.
o-DCB wt fraction in gasoline product (%) | 0.00059 | 0.0049 | o-DCB weight fraction in gasoline based on SDS products identified in the Use Report for o-DCB. The midpoint of the wt fractions was selected as the wt fraction for CT, and the maximum as the wt fraction for HE.
o-DCB wt fraction in gasoline vapor (%) | 4.84e-08 | 4.04e-07 | Gasoline vapor weight fraction of o-DCB calculated per the 'o-DCB_Biofuels Vapor Fraction Tables.xlsx' delivered alongside this spreadsheet in the 'CT' and 'HE' tabs in cell L21 and multiplied by 100 to get a percentage.
8-hr TWA Exposure Concentration (ppm) | 3.1992e-06 | 6.868e-05 | Calculated by multiplying the VOC Concentration by the o-DCB wt fraction in gasoline vapor.

## USE_Inks&Toners
OES | Mapping Rationale | INSPECTION | SAMPLING_NUMBER | OFFICE | ESTABLISHMENT | SIC | SIC Code Description | NAICS | CSHO | DATE_SAMPLED | DATE_REPORTED | EIGHTHR | INSTRUMENT | LAB_NUMBER | FIELD_NUMBER | TYPE | BLANK | TIME | AIR_VOLUME | WEIGHT | IMIS | SUBSTANCE | RESULT | UOM | QUALIFIER | Estimated LOD/2 (ppm) | Result or LOD/2 for 8-hr TWA calculations (ppm) | Calculated TWA (ppm) | Duration (min) | 8-hr TWA (ppm) | SEG | Full Shift |  |  |  | Notes
Use of ink, toner, and colorant products | Thinking use of dyes in fabrics. Unreacted residuals could be what was recorded. | 109798249 | 911615540 | 111110 | EASTLAND WOOLEN MILL | 2211 | Broadwoven Fabric Mills, Cotton | 0 |  | 1992-05-08 | 1992-05-28 |  | GC/FID | E33329 | 5325-1D | P | N | 33 | 3.3 | 0 | 867 | o-Dichlorobenzene | 0 | P | ND | 0.020161 | 0.020161 | 0.0091978 | 434 | 0.0083163 |  | # of Samples | # of Non-Detects | 8-hr TWA (ppm)
Use of ink, toner, and colorant products | Thinking use of dyes in fabrics. Unreacted residuals could be what was recorded. | 109798249 | 911615540 | 111110 | EASTLAND WOOLEN MILL | 2211 | Broadwoven Fabric Mills, Cotton | 0 |  | 1992-05-08 | 1992-05-28 |  | GC/FID | E33330 | 5325-1E | P | N | 90 | 9 | 0 | 867 | o-Dichlorobenzene | 0 | P | ND | 0.0073923 | 0.0073923 |  |  |  | Workers | 23 | 22 | 0.0083163 | 0.037404 | Central Tendency: LOD/2 High-End: Max LOD
Use of ink, toner, and colorant products | Thinking use of dyes in fabrics. Unreacted residuals could be what was recorded. | 109798249 | 911615540 | 111110 | EASTLAND WOOLEN MILL | 2211 | Broadwoven Fabric Mills, Cotton | 0 |  | 1992-05-08 | 1992-05-28 |  | GC/FID | E33331 | 5325-1F | P | N | 31 | 3.1 | 0 | 867 | o-Dichlorobenzene | 0 | P | ND | 0.021461 | 0.021461
Use of ink, toner, and colorant products | Thinking use of dyes in fabrics. Unreacted residuals could be what was recorded. | 109798249 | 911615540 | 111110 | EASTLAND WOOLEN MILL | 2211 | Broadwoven Fabric Mills, Cotton | 0 |  | 1992-05-08 | 1992-05-28 |  | GC/FID | E33327 | 5325-1B | P | N | 95 | 9.5 | 0 | 867 | o-Dichlorobenzene | 0 | P | ND | 0.0070032 | 0.0070032
Use of ink, toner, and colorant products | Thinking use of dyes in fabrics. Unreacted residuals could be what was recorded. | 109798249 | 911615540 | 111110 | EASTLAND WOOLEN MILL | 2211 | Broadwoven Fabric Mills, Cotton | 0 |  | 1992-05-08 | 1992-05-28 |  | GC/FID | E33326 | 5325-1A | P | N | 91 | 9.1 | 0 | 867 | o-Dichlorobenzene | 0 | P | ND | 0.0073111 | 0.0073111
Use of ink, toner, and colorant products | Thinking use of dyes in fabrics. Unreacted residuals could be what was recorded. | 109798249 | 911615540 | 111110 | EASTLAND WOOLEN MILL | 2211 | Broadwoven Fabric Mills, Cotton | 0 |  | 1992-05-08 | 1992-05-28 |  | GC/FID | E33328 | 5325-1C | P | N | 94 | 9.4 | 0 | 867 | o-Dichlorobenzene | 0 | P | ND | 0.0070777 | 0.0070777
Use of ink, toner, and colorant products | Thinking use of dyes in fabrics. Unreacted residuals could be what was recorded. | 109798249 | 911615557 | 111110 | EASTLAND WOOLEN MILL | 2211 | Broadwoven Fabric Mills, Cotton | 0 |  | 1992-05-08 | 1992-05-29 |  | GC/FID | E33346 | 5325-4D | P | N | 30 | 3 | 0 | 867 | o-Dichlorobenzene | 0 | P | ND | 0.022177 | 0.022177 | 0.0088003 | 378 | 0.0069303
Use of ink, toner, and colorant products | Thinking use of dyes in fabrics. Unreacted residuals could be what was recorded. | 109798249 | 911615557 | 111110 | EASTLAND WOOLEN MILL | 2211 | Broadwoven Fabric Mills, Cotton | 0 |  | 1992-05-08 | 1992-05-29 |  | GC/FID | E33347 | 5325-4E | P | N | 60 | 6 | 0 | 867 | o-Dichlorobenzene | 0 | P | ND | 0.011088 | 0.011088
Use of ink, toner, and colorant products | Thinking use of dyes in fabrics. Unreacted residuals could be what was recorded. | 109798249 | 911615557 | 111110 | EASTLAND WOOLEN MILL | 2211 | Broadwoven Fabric Mills, Cotton | 0 |  | 1992-05-08 | 1992-05-29 |  | GC/FID | E33345 | 5325-4C | P | N | 98 | 9.8 | 0 | 867 | o-Dichlorobenzene | 0 | P | ND | 0.0067888 | 0.0067888
Use of ink, toner, and colorant products | Thinking use of dyes in fabrics. Unreacted residuals could be what was recorded. | 109798249 | 911615557 | 111110 | EASTLAND WOOLEN MILL | 2211 | Broadwoven Fabric Mills, Cotton | 0 |  | 1992-05-08 | 1992-05-29 |  | GC/FID | E33344 | 5325-4B | P | N | 125 | 12.5 | 0 | 867 | o-Dichlorobenzene | 0 | P | ND | 0.0053224 | 0.0053224
Use of ink, toner, and colorant products | Thinking use of dyes in fabrics. Unreacted residuals could be what was recorded. | 109798249 | 911615557 | 111110 | EASTLAND WOOLEN MILL | 2211 | Broadwoven Fabric Mills, Cotton | 0 |  | 1992-05-08 | 1992-05-29 |  | GC/FID | E33343 | 5325-4A | P | N | 65 | 6.5 | 0 | 867 | o-Dichlorobenzene | 0 | P | ND | 0.010235 | 0.010235
Use of ink, toner, and colorant products | Thinking use of dyes in fabrics. Unreacted residuals could be what was recorded. | 109798249 | 911615565 | 111110 | EASTLAND WOOLEN MILL | 2211 | Broadwoven Fabric Mills, Cotton | 0 |  | 1992-05-08 | 1992-05-28 |  | GC/FID | E33332 | 5325-2A | P | N | 89 | 8.9 | 0 | 867 | o-Dichlorobenzene | 0 | P | ND | 0.0074753 | 0.0074753 | 0.040166 | 447 | 0.037404
Use of ink, toner, and colorant products | Thinking use of dyes in fabrics. Unreacted residuals could be what was recorded. | 109798249 | 911615565 | 111110 | EASTLAND WOOLEN MILL | 2211 | Broadwoven Fabric Mills, Cotton | 0 |  | 1992-05-08 | 1992-05-28 |  | GC/FID | E33335 | 5325-2D | P | N | 29 | 2.9 | 0 | 867 | o-Dichlorobenzene | 0.5044 | P |  | n/a | 0.5044
Use of ink, toner, and colorant products | Thinking use of dyes in fabrics. Unreacted residuals could be what was recorded. | 109798249 | 911615565 | 111110 | EASTLAND WOOLEN MILL | 2211 | Broadwoven Fabric Mills, Cotton | 0 |  | 1992-05-08 | 1992-05-28 |  | GC/FID | E33336 | 5325-2E | P | N | 91 | 9.1 | 0 | 867 | o-Dichlorobenzene | 0 | P | ND | 0.0073111 | 0.0073111
Use of ink, toner, and colorant products | Thinking use of dyes in fabrics. Unreacted residuals could be what was recorded. | 109798249 | 911615565 | 111110 | EASTLAND WOOLEN MILL | 2211 | Broadwoven Fabric Mills, Cotton | 0 |  | 1992-05-08 | 1992-05-28 |  | GC/FID | E33337 | 5325-2F | P | N | 31 | 3.1 | 0 | 867 | o-Dichlorobenzene | 0 | P | ND | 0.021461 | 0.021461
Use of ink, toner, and colorant products | Thinking use of dyes in fabrics. Unreacted residuals could be what was recorded. | 109798249 | 911615565 | 111110 | EASTLAND WOOLEN MILL | 2211 | Broadwoven Fabric Mills, Cotton | 0 |  | 1992-05-08 | 1992-05-28 |  | GC/FID | E33333 | 5325-2B | P | N | 91 | 9.1 | 0 | 867 | o-Dichlorobenzene | 0 | P | ND | 0.0073111 | 0.0073111
Use of ink, toner, and colorant products | Thinking use of dyes in fabrics. Unreacted residuals could be what was recorded. | 109798249 | 911615565 | 111110 | EASTLAND WOOLEN MILL | 2211 | Broadwoven Fabric Mills, Cotton | 0 |  | 1992-05-08 | 1992-05-28 |  | GC/FID | E33334 | 5325-2C | P | N | 116 | 11.6 | 0 | 867 | o-Dichlorobenzene | 0 | P | ND | 0.0057354 | 0.0057354
Use of ink, toner, and colorant products | Thinking use of dyes in fabrics. Unreacted residuals could be what was recorded. | 109798249 | 911615573 | 111110 | EASTLAND WOOLEN MILL | 2211 | Broadwoven Fabric Mills, Cotton | 0 |  | 1992-05-08 | 1992-05-28 |  | GC/FID | E33338 | 5325-3A | P | N | 85 | 8.5 | 0 | 867 | o-Dichlorobenzene | 0 | P | ND | 0.0078271 | 0.0078271 | 0.0092833 | 430 | 0.0083163
Use of ink, toner, and colorant products | Thinking use of dyes in fabrics. Unreacted residuals could be what was recorded. | 109798249 | 911615573 | 111110 | EASTLAND WOOLEN MILL | 2211 | Broadwoven Fabric Mills, Cotton | 0 |  | 1992-05-08 | 1992-05-28 |  | GC/FID | E33341 | 5325-3D | P | N | 85 | 8.5 | 0 | 867 | o-Dichlorobenzene | 0 | P | ND | 0.0078271 | 0.0078271
Use of ink, toner, and colorant products | Thinking use of dyes in fabrics. Unreacted residuals could be what was recorded. | 109798249 | 911615573 | 111110 | EASTLAND WOOLEN MILL | 2211 | Broadwoven Fabric Mills, Cotton | 0 |  | 1992-05-08 | 1992-05-28 |  | GC/FID | E33342 | 5325-3F | P | N | 32 | 3.2 | 0 | 867 | o-Dichlorobenzene | 0 | P | ND | 0.020791 | 0.020791
Use of ink, toner, and colorant products | Thinking use of dyes in fabrics. Unreacted residuals could be what was recorded. | 109798249 | 911615573 | 111110 | EASTLAND WOOLEN MILL | 2211 | Broadwoven Fabric Mills, Cotton | 0 |  | 1992-05-08 | 1992-05-28 |  | GC/FID | E33340 | 5325-3C | P | N | 97 | 9.7 | 0 | 867 | o-Dichlorobenzene | 0 | P | ND | 0.0068588 | 0.0068588
Use of ink, toner, and colorant products | Thinking use of dyes in fabrics. Unreacted residuals could be what was recorded. | 109798249 | 911615573 | 111110 | EASTLAND WOOLEN MILL | 2211 | Broadwoven Fabric Mills, Cotton | 0 |  | 1992-05-08 | 1992-05-28 |  | GC/FID | E33339 | 5325-3B | P | N | 93 | 9.3 | 0 | 867 | o-Dichlorobenzene | 0 | P | ND | 0.0071538 | 0.0071538
Use of ink, toner, and colorant products | Thinking use of dyes in fabrics. Unreacted residuals could be what was recorded. | 109798249 | 911615573 | 111110 | EASTLAND WOOLEN MILL | 2211 | Broadwoven Fabric Mills, Cotton | 0 |  | 1992-05-08 | 1992-05-28 |  | GC/FID | J35446 | 5325-3E | P | N | 38 | 3.8 | 0 | 867 | o-Dichlorobenzene | 0 | P | ND | 0.017508 | 0.017508

## USE_Paints&Coatings
Calculation of Baseline Exposure
Parameter Name | Symbol | Equation | Spray Application Results
|  |  | Central Tendency | High End | Unit | Molar volume | 24.45 | L/mol
Mist Exposure 8-hr TWA from Spray | TWA8-hr | Cmist*Fo-DCB | 0.675 | 22.1025 | mg/m3 | o-DCB MW | 147 | g/mol
|  |  | 0.11227 | 3.6762 | ppm
Constants and Unit Conversions | Symbol | Central Tendency | High End | Unit | Notes/Comments
Exposure Duration | ED | 8 |  | hours | Based on an eight hour work day
Exposure Frequency for Application of Paints, Coatings, Adhesives, and Sealants | EF | 250 |  | days/year | The Exposure Frequency for use of o-DCB in Application of Paints, Coatings, Adhesives, and Sealants is assumed to be 250 days/yr based on a standard assumption of operating 5 days/week and 50 weeks/yr.
Concentration of o-DCB in Paints, Coatings, Adhesives, and Sealant Products | FoDCB_prod | 0.1 | 0.5 | kg/kg | Based on product concentration data from eight identified SDSs, CDR 2016, and one systematic review source (3808976), concentrations ranged from 0.25 to 50 percent by weight. The calculated CT is 10 percent and the HE is the maximum of 50 percent. The maximum corresponds to the highesst concentration found in the product SDSs, from Duncan OG 803 Mother of Pearl (Duncan Enterprises, 2010). The CT represents the median of range endpoints.
Concentration of o-DCB in Paints, Coatings, Adhesives, and Sealant Products (nonvolatile) | FoDCB | 0.2 | 1 | kg/kg | Concentration of o-DCB in the product divided by the weight fraction of solids in the product. The ESD on Coating Application via Spray-Painting in the Automotive Refinishing Industry cites data from Volume 6 of the Kirk-Othmer Encyclopedia of Chemical Technology stating that nonvolatile solids in an auto refinishing spray paint or coating product can range from 0.15 to 0.50 mg/mg (OECD, 2011a; Bryant, 1993). EPA used the ESD recommended value of 0.25 mg/mg and the upper bound of the underlying distribution of 0.50 mg/mg for the high-end and central tendency parameters, respectively (OECD, 2011a). The resulting fraction cannot exceed a value of 1.
Concentration of Mist in Air during Spray Application | Cmist | 3.375 | 22.1025 | mg/m3 | Based on the Auto Refinish Mist Summary data
Range Min | Range Max | Source
1% | 30% | CDR 2016 (Use Report)
0.25% | 0.5% | Use Report(Johnson Matthey Inc. 2017; Duncan Enterprises 2017a)
| 1% | Use Report(Johnson Matthey Inc. 2007)
1% | 5% | Use Report(Johnson Matthey Inc. 2008; Duncan Enterprises 2010b)
5% | 10% | Use Report (Duncan Enterprises 2017b)
15% | 25% | SR: 3808976
25% | 30% | Use Report (Duncan Enterprises 2006)
25% | 50% | Use Report (Duncan Enterprises 2010a)
10% | 50%
CT (Median) | HE (max)

## USE_Paint Thinners
Source | Sample ID (Facility assigned) | Badge Serial No. | Sample Date (mm/dd/year) | Sample Type | Full-Shift or Task-Based | Location of work activity (Process Area) | Job Title/SEG | Occupational Worker (OW) or Occupational Non-User (ONU) | Shift Length (hr) | Sample Duration (Minutes) | Is Concentration Below LOD? | Concentration Qualifier | Reported Airborne Concentration | Units | 8-hr TWA LOD/2 (ppm) | 8-hr TWA LOD (ppm) | Task Length concentration LOD/2 (ppm) | Task Length concentration LOD (ppm) | Criteria | Central tendency (1/2 max LOD) | High End (max LOD) | # of samples | # of NDs
Olin Chemicals, 4930013, "Industrial hygiene sampling for toluene diisocyanate at Olin Moundsville plant" |  |  |  |  | Task-Based | Sampling |  | OW |  | 20 | N | > | 3.06 | ppm |  |  |  | 3.06 | 8-hr Full-Shift TWA - Worker | 0.0024949 | 0.0024949 | 1 | 1
Olin Chemicals, 4930013, "Industrial hygiene sampling for toluene diisocyanate at Olin Moundsville plant" |  |  |  |  | Task-Based | Sampling |  | OW |  | 20 | N | > | 0.85 | ppm |  |  |  | 0.85 | Task Length TWA - Worker | - | 2.6 | 5 | 1
NIOSH, 3859376, "Health Hazard Evaluation report no. HETA 81-065-938, METRO Bus Maintenance Shop, Washington, DC" |  |  |  |  | Full-shift | "The degreasing operation is located in a room with a separate ventilation system to prevent contamination of adjacent areas. Parts are placed by the two employees into solvent baths containing various solvents including 1, 1, 1-trichloroethane, dichlorobenzene, trichloroethylene, carbon disulfide, and carbon tetrachloride for degreasing. The parts are then removed and stacked to air dry, before being used in the reconditioning process. " |  | OW | 8 |  | Y | < | 0.03 | mg/m3 | 0.0024949 | 0.0049898
OSHA CEHD data - excluded from the assessment because they are short-term samples
CEHD | 912568326 |  | 1991-02-25 | Personal | Task-Based |  |  | OW |  | 29.46 | N | > | 0.3973 |  |  |  | 0.2436
CEHD | 912568334 |  | 1991-02-25 | Personal | Task-Based |  |  | OW |  | 27.76 | Y | < | 0.096421 |  |  |  | 0.23821
CEHD | 607390 |  | 1988-03-14 | Personal | Task-Based |  |  | OW |  | 30 | N | > | 3.8 | n/a |  |  | 2.6

## USE_Lubricants&Greases
Monte Carlo Simulation Parameters
Number of Iterations | 100000
Sampling Method | Latin Hypercube
| Time-Weighted Averages |  | Exposure Days per Year |  | Number of Containers (containers/yr)
Time-Weighted Average (mg/m3) | TWA8hr |  | EFyearly (days/yr) |  | Nprodcont_yr
Maximum | 0.425 |  | Maximum | 253 | Maximum | 2114
99th Percentile | 0.0667 |  | 99th Percentile | 253 | 99th Percentile | 2114
95th Percentile | 0.0344 |  | 95th Percentile | 253 | 95th Percentile | 2114
50th Percentile | 0.00652 |  | 50th Percentile | 253 | 50th Percentile | 2114
5th Percentile | 0.000689 |  | 5th Percentile | 253 | 5th Percentile | 2114
Minimum | 2.67e-05 |  | Minimum | 253 | Minimum | 2114
Mean | 0.0107 |  | Mean | 253 | Mean | 2114
| Exposure Point |  |  |  | Total Sum of hours for activities
Exposure Point | A. Transfer Operation Exopsures from Unloading the Coating Component | B. Container Cleaning Exposures after Unloading the Coating Component |  |  | hsum (hr/day)
[5 empty] | Maximum | 0.28
Mass Concentration (mg/m3) | CmA | CmB |  |  | 99th Percentile | 0.28
Maximum | 24.4 | 0.244 |  |  | 95th Percentile | 0.28
99th Percentile | 3.83 | 0.00655 |  |  | 50th Percentile | 0.28
95th Percentile | 1.97 | 0.00269 |  |  | 5th Percentile | 0.28
50th Percentile | 0.374 | 0.000459 |  |  | Minimum | 0.28
5th Percentile | 0.0395 | 4.71e-05 |  |  | Mean | 0.28
Minimum | 0.00153 | 1.68e-06
Mean | 0.613 | 0.000893
Volume Concentration (ppm) | CvA | CvB
Maximum | 4.05 | 0.0406
99th Percentile | 0.637 | 0.00109
95th Percentile | 0.328 | 0.000448
50th Percentile | 0.0622 | 7.63e-05
5th Percentile | 0.00657 | 7.83e-06
Minimum | 0.000255 | 2.79e-07
Mean | 0.102 | 0.000149
Exposure Duration (hrs) | hA | hB
Maximum | 0.139 | 0.139
99th Percentile | 0.139 | 0.139
95th Percentile | 0.139 | 0.139
50th Percentile | 0.139 | 0.139
5th Percentile | 0.139 | 0.139
Minimum | 0.139 | 0.139
Mean | 0.139 | 0.139

## USE_Solid Air Care
Exposure Assessment based on EPA's Consumer Exposure Model

## USE_Lab Chems(112TCA)
Sample ID | Site ID | Worker Job Description | W or ONU | Measurement Type (TWA or Short-term) | Process Description | Sample Type (PBZ or Area) | Sample Date (if known) | Sample Duration (min) | Shift Length (hrs) | Sample Type (8-hr, 12-hr, Task) | Detect? | Reported Airborne Concentrationof 1,1,2-TCA (ppm) | Reported Airborne Concentration converted for o-DCB (ppm) | 8-hr TWA detects | ln(8-hr) | 8-hr TWA (ppm) | 12-hr TWA detects | ln(12-hr) | 12-hr TWA (ppm) | Task-Length detects | ln(Task Length) | Task Length (ppm)
A-FS-LBT-07 | A | Lab Technician | W | TWA | Routine Daily Tasks | PBZ | 2023-10-25 | 690 | 12 | 12 | N | 5.5e-05 | 7.5632e-06 | [5 empty] | 3.624e-06 |  |  |  | Criteria | Central tendency | High End | # of samples | # of NDs | GeoSTD | Notes
A-FS-LBT-02 | A | Lab Technician | W | TWA | Routine Daily Tasks | PBZ | 2023-10-25 | 666 | 12 | 12 | Y | 0.00012 | 1.6502e-05 |  |  |  | 1.6502e-05 | -11.0121 | 1.5264e-05 |  |  |  | 8-hr Full-Shift TWA - Worker | 5.5005e-05 | 0.0050597 | 7 | 2 | 9.5123 | 50th percentile (median) as central tendency and 95th percentile as high-end
A-FS-LBT-03 | A | Lab Technician | W | TWA | Routine Daily Tasks | PBZ | 2023-10-25 | 666 | 12 | 12 | Y | 8.8e-05 | 1.2101e-05 |  |  |  | 1.2101e-05 | -11.3222 | 1.1194e-05 |  |  |  | 12-hr Full-Shift TWA - Worker | 1.251e-05 | 0.0005368 | 22 | 8 | 7.057 | 50th percentile (median) as central tendency and 95th percentile as high-end
A-FS-LBT-04 | A | Lab Technician | W | TWA | Routine Daily Tasks | PBZ | 2023-10-25 | 666 | 12 | 12 | Y | 0.00021 | 2.8878e-05 |  |  |  | 2.8878e-05 | -10.4524 | 2.6712e-05 |  |  |  | Task Length TWA - Worker | 0.00017877 | 0.0038916 | 23 | 11 | 6.1335 | 50th percentile (median) as central tendency and 95th percentile as high-end
A-FS-LBT-01 | A | Lab Technician | W | TWA | Routine Daily Tasks | PBZ | 2023-10-25 | 676 | 12 | 12 | N | 5.6e-05 | 7.7007e-06 | [5 empty] | 3.6151e-06
A-FS-LBT-06 | A | Lab Technician | W | TWA | Routine Daily Tasks | PBZ | 2023-10-25 | 638 | 12 | 12 | N | 5.6e-05 | 7.7007e-06 | [5 empty] | 3.4118e-06
E-FS-LBT-02 | E | Lab Technician | W | TWA | Routine Daily Tasks | PBZ | 2023-09-15 | 684 | 12 | 12 | N | 5.6e-05 | 7.7007e-06 | [5 empty] | 3.6578e-06
A-FS-LBT-08 | A | Lab Technician | W | TWA | Routine Daily Tasks | PBZ | 2023-10-25 | 683 | 12 | 12 | Y | 0.0001 | 1.3751e-05 |  |  |  | 1.3751e-05 | -11.1944 | 1.3045e-05
A-FS-LBT-09 | A | Lab Technician | W | TWA | Routine Daily Tasks | PBZ | 2023-10-25 | 685 | 12 | 12 | Y | 0.0023 | 0.00031628 |  |  |  | 0.00031628 | -8.0589 | 0.0003009
B-FS-LBT-11 | B | Lab Technician | W | TWA | Routine Daily Tasks | PBZ | 2023-07-25 | 684 | 12 | 12 | Y | 0.00084 | 0.00011551 |  |  |  | 0.00011551 | -9.0661 | 0.00010974
B-FS-LBT-12 | B | Lab Technician | W | TWA | Routine Daily Tasks | PBZ | 2023-07-25 | 685 | 12 | 12 | Y | 8.2e-05 | 1.1276e-05 |  |  |  | 1.1276e-05 | -11.3928 | 1.0728e-05
A-FS-LBT-05 | A | Lab Technician | W | TWA | Routine Daily Tasks | PBZ | 2023-10-25 | 660 | 12 | 12 | N | 5.8e-05 | 7.9757e-06 | [5 empty] | 3.6555e-06
E-FS-LBT-06 | E | Lab Technician | W | TWA | Routine Daily Tasks | PBZ | 2023-09-15 | 661 | 12 | 12 | N | 5.8e-05 | 7.9757e-06 | [5 empty] | 3.6611e-06
E-FS-LBT-01 | E | Lab Technician | W | TWA | Routine Daily Tasks | PBZ | 2023-09-15 | 527 | 9.5 | 12 | Y | 0.00015417 | 2.12e-05 |  |  |  | 2.12e-05 | -10.7615 | 1.5517e-05
B-FS-LBT-13 | B | Lab Technician | W | TWA | Routine Daily Tasks | PBZ | 2023-07-25 | 575 | 10 | 12 | N | 6.6e-05 | 9.0758e-06 | [5 empty] | 3.624e-06
B-FS-LBT-14 | B | Lab Technician | W | TWA | Routine Daily Tasks | PBZ | 2023-07-25 | 572 | 10 | 12 | N | 6.7e-05 | 9.2133e-06 | [5 empty] | 3.6597e-06
E-FS-LBT-04 | E | Lab Technician | W | TWA | Routine Daily Tasks | PBZ | 2023-09-15 | 660 | 12 | 12 | Y | 9.5e-05 | 1.3064e-05 |  |  |  | 1.3064e-05 | -11.2457 | 1.1975e-05
E-FS-LBT-05 | E | Lab Technician | W | TWA | Routine Daily Tasks | PBZ | 2023-09-15 | 541 | 9 | 8 | Y | 0.0004 | 5.5005e-05 | 5.5005e-05 | -9.8081 | 5.5005e-05
E-FS-LBT-03 | E | Lab Technician | W | TWA | Routine Daily Tasks | PBZ | 2023-09-15 | 476 | 8 | 8 | N | 8e-05 | 1.1001e-05 |  |  | 5.4547e-06
E-FS-LBT-07 | E | Lab Technician | W | TWA | Routine Daily Tasks | PBZ | 2023-09-15 | 451 | 8 | 8 | N | 8.5e-05 | 1.1689e-05 |  |  | 5.4912e-06
J-FS-LBT-01 | J | Lab Technician | W | TWA | Routine Daily Tasks | PBZ | 2023-08-09 | 678 | 12 | 12 | Y | 0.0042 | 0.00057755 |  |  |  | 0.00057755 | -7.4567 | 0.00054386
J-FS-LBT-02 | J | Lab Technician | W | TWA | Routine Daily Tasks | PBZ | 2023-08-09 | 680 | 12 | 12 | Y | 0.0031 | 0.00042629 |  |  |  | 0.00042629 | -7.7604 | 0.00040261
J-FS-LBT-03 | J | Lab Technician | W | TWA | Routine Daily Tasks | PBZ | 2023-08-09 | 499 | 8 | 8 | Y | 0.048 | 0.0066006 | 0.0066006 | -5.0206 | 0.0068619
J-FS-LBT-04 | J | Lab Technician | W | TWA | Routine Daily Tasks | PBZ | 2023-08-09 | 436 | 8 | 8 | Y | 0.0046 | 0.00063256 | 0.00063256 | -7.3657 | 0.00057457
J-FS-LBT-16 | J | Lab Technician | W | TWA | Routine Daily Tasks | PBZ | 2023-08-09 | 679 | 12 | 12 | Y | 0.0017 | 0.00023377 |  |  |  | 0.00023377 | -8.3612 | 0.00022046
J-FS-LBT-17 | J | Lab Technician | W | TWA | Routine Daily Tasks | PBZ | 2023-08-09 | 505 | 12 | 12 | Y | 0.00085 | 0.00011689 |  |  |  | 0.00011689 | -9.0543 | 8.1982e-05
J-FS-LBT-18 | J | Lab Technician | W | TWA | Routine Daily Tasks | PBZ | 2023-08-09 | 479 | 8 | 8 | Y | 0.00018 | 2.4752e-05 | 2.4752e-05 | -10.6066 | 2.4701e-05
J-FS-LBT-20 | J | Lab Technician | W | TWA | Routine Daily Tasks | PBZ | 2023-08-09 | 651 | 12 | 12 | Y | 0.054 | 0.0074257 |  |  |  | 0.0074257 | -4.9028 | 0.0067141
J-FS-LBT-60 | J | Lab Technician | W | TWA | Routine Daily Tasks | PBZ | 2023-08-29 | 459 | 8 | 8 | Y | 0.0065 | 0.00089383 | 0.00089383 | -7.02 | 0.00085473
E-STEL-LBT-01A | E | Lab Technician | W | Short-Term | Sample processing | PBZ | 2023-09-15 | 17 | 8 | Task | N | 0.0022 | 0.00030253 | [8 empty] | 0.00015126
E-STEL-LBT-02A | E | Lab Technician | W | Short-Term | Sample processing | PBZ | 2023-09-15 | 15 | 9 | Task | Y | 0.0085 | 0.0011689 | [6 empty] | 0.0011689 | -6.7517 | 0.0011689
E-STEL-LBT-03A | E | Lab Technician | W | Short-Term | Other tasks with significant exposure potential | PBZ | 2023-09-15 | 15 | 9 | Task | N | 0.0025 | 0.00034378 | [8 empty] | 0.00017189
E-STEL-LBT-04 | E | Lab Technician | W | Short-Term | Sample processing | PBZ | 2023-09-15 | 15 | 8 | Task | N | 0.0025 | 0.00034378 | [8 empty] | 0.00017189
E-STEL-LBT-05A | E | Lab Technician | W | Short-Term | Sample processing | PBZ | 2023-09-15 | 15 | 12 | Task | N | 0.0025 | 0.00034378 | [8 empty] | 0.00017189
A-TL-LBT-02A | A | Lab Technician | W | Short-Term | Other tasks with significant exposure potential | PBZ | 2023-10-25 | 32 | 12 | Task | N | 0.0012 | 0.00016502 | [8 empty] | 8.2508e-05
A-TL-LBT-04A | A | Lab Technician | W | Short-Term | Sample Processing | PBZ | 2023-10-25 | 41 | 12 | Task | Y | 0.0016 | 0.00022002 | [6 empty] | 0.00022002 | -8.4218 | 0.00022002
A-TL-LBT-08A | A | Lab Technician | W | Short-Term | Sample Processing | PBZ | 2023-10-25 | 54 | 12 | Task | Y | 0.0015 | 0.00020627 | [6 empty] | 0.00020627 | -8.4863 | 0.00020627
A-TL-LBT-09A | A | Lab Technician | W | Short-Term | Sample Processing | PBZ | 2023-10-25 | 23 | 12 | Task | N | 0.0017 | 0.00023377 | [8 empty] | 0.00011689
B-TL-LBT-11A | B | Lab Technician | W | Short-Term | Sample processing | PBZ | 2023-07-25 | 174 | 12 | Task | Y | 0.0013 | 0.00017877 | [6 empty] | 0.00017877 | -8.6294 | 0.00017877
E-TL-LBT-01A | E | Lab Technician | W | Short-Term | Sample processing | PBZ | 2023-09-15 | 31 | 8 | Task | N | 0.0012 | 0.00016502 | [8 empty] | 8.2508e-05
E-TL-LBT-02A | E | Lab Technician | W | Short-Term | Sample processing | PBZ | 2023-09-15 | 49 | 9 | Task | Y | 0.0033 | 0.00045379 | [6 empty] | 0.00045379 | -7.6979 | 0.00045379
E-TL-LBT-03A | E | Lab Technician | W | Short-Term | Sample processing | PBZ | 2023-09-15 | 90 | 9 | Task | N | 0.00042 | 5.7755e-05 | [8 empty] | 2.8878e-05
E-TL-LBT-04A | E | Lab Technician | W | Short-Term | Sample processing | PBZ | 2023-09-15 | 31 | 12 | Task | N | 0.0012 | 0.00016502 | [8 empty] | 8.2508e-05
J-TL-LBT-01A | J | Lab Technician | W | Short-Term | Sample processing | PBZ | 2023-08-09 | 35 | 12 | Task | N | 0.0011 | 0.00015126 | [8 empty] | 7.5632e-05
J-TL-LBT-01B | J | Lab Technician | W | Short-Term | Sample processing | PBZ | 2023-08-09 | 34 | 12 | Task | Y | 0.0056153 | 0.00077218 | [6 empty] | 0.00077218 | -7.1663 | 0.00077218
J-TL-LBT-02A | J | Lab Technician | W | Short-Term | Sample processing | PBZ | 2023-08-09 | 69 | 12 | Task | Y | 0.0025 | 0.00034378 | [6 empty] | 0.00034378 | -7.9755 | 0.00034378
J-TL-LBT-02B | J | Lab Technician | W | Short-Term | Sample processing | PBZ | 2023-08-09 | 136 | 12 | Task | Y | 0.0058493 | 0.00080435 | [6 empty] | 0.00080435 | -7.1255 | 0.00080435
J-TL-LBT-03A | J | Lab Technician | W | Short-Term | Other tasks with significant exposure potential | PBZ | 2023-08-09 | 176 | 8 | Task | Y | 0.029 | 0.0039879 | [6 empty] | 0.0039879 | -5.5245 | 0.0039879
J-TL-LBT-04A | J | Lab Technician | W | Short-Term | Sample processing | PBZ | 2023-08-09 | 61 | 8 | Task | Y | 0.022 | 0.0030253 | [6 empty] | 0.0030253 | -5.8008 | 0.0030253
J-TL-LBT-18A | J | Lab Technician | W | Short-Term | Other tasks with significant exposure potential | PBZ | 2023-08-09 | 44 | 8 | Task | N | 0.00087 | 0.00011964 | [8 empty] | 5.9818e-05
J-TL-LBT-20A | J | Lab Technician | W | Short-Term | Other tasks with significant exposure potential | PBZ | 2023-08-09 | 33 | 12 | Task | Y | 0.86 | 0.11826 | [6 empty] | 0.11826 | -2.1349 | 0.11826
J-TL-LBT-60A | J | Lab Technician | W | Short-Term | Sample processing | PBZ | 2023-08-29 | 49 | 8 | Task | Y | 0.017 | 0.0023377 | [6 empty] | 0.0023377 | -6.0586 | 0.0023377

## USE_Cleaning&Furnishing
OES | Mapping Rationale | INSPECTION | SAMPLING_NUMBER | OFFICE | ESTABLISHMENT | SIC | SIC Code Description | NAICS | CSHO | DATE_SAMPLED | DATE_REPORTED | EIGHTHR | INSTRUMENT | LAB_NUMBER | FIELD_NUMBER | TYPE | BLANK | TIME | AIR_VOLUME | WEIGHT | IMIS | SUBSTANCE | RESULT | UOM | QUALIFIER | Estimated LOD/2 (ppm) | Result or LOD/2 for 8-hr TWA calculations (ppm) | Calculated TWA (ppm) | Duration (min) | 8-hr TWA (ppm)
Use of cleaning and furnishing care products | Cleaning product. Could also be air freshener? | 102801867 | 912591864 | 830100 | SPIC & SPAN DRY CLEANERS | 7216 | Drycleaning Plants, Except Rug Cleaning | 0 |  | 1995-03-14 | 1995-03-29 |  | GC-FID | J48953 | MONICA-2 | P | N | 177 | 34.9 | 0 | 867 | o-Dichlorobenzene | 0.1473 | P |  | n/a | 0.1473 | 0.17651 | 400 | 0.14709
Use of cleaning and furnishing care products | Cleaning product. Could also be air freshener? | 102801867 | 912591864 | 830100 | SPIC & SPAN DRY CLEANERS | 7216 | Drycleaning Plants, Except Rug Cleaning | 0 |  | 1995-03-14 | 1995-03-29 |  | GC-FID | J48952 | MONICA-1 | P | N | 223 | 43.93 | 0 | 867 | o-Dichlorobenzene | 0.1997 | P |  | n/a | 0.1997
SEG | Full Shift |  |  |  | Notes
| # of Samples | # of Non-Detects | 8-hr TWA (ppm)
Workers | 1 | 0 | - | 0.14709

## USE_Sheep Branding
Exposure Assessment based on EPA's Consumer Exposure Model

## USE_Spot Cleaning
Furnishing Cleaning GS Table 5-5: Total Volatile Organic Compound Air Concentration During Liquid Cleaner Application and Use
Substance | 4-hr TWA Air Concentration (mg/m3) | Scenario | Source | Notes | o-DCB Concentration | 0.95 | (Gadrat et al., 1962)
TVOCs | 3.7 | Use of aerosol spray furniture polish (spray) | Guo et al, 2001 | Measured air concentrations were extrapolated from Figure 1 and averaged to determine the 4-hr average. | Adjusted CT 8-hr TWA | 0.171
TVOCs | 3.4 | Use of wax-based polish (non-spray) | Guo et al, 2001 | Measured air concentrations were extrapolated from Figure 2 and averaged to determine the 4-hr average. | Adjusted HE 8-hr TWA | 1.615
TVOCs | 0.33 | Use of oil-based polish (non-spray) | Guo et al, 2001 | Measured air concentrations were extrapolated from Figure 3 and averaged to determine the 4-hr average. |  | Divided by two to convert from a 4 hr TWA to an 8-hr TWA (assuming no exposure the rest of the day)
TVOCs | 1.9 | Sink cleaning with general purpose cleaner in a small bathroom (spray and wipe) | Bello et al, 2010 | Air concentrations in Table 2 were converted from ppm and translated from a 10-min TWA to a 4-hr TWA by assuming exposure occurs over 30 minutes (per Figure 2)
TVOCs | 0.73 | Sink cleaning with diluted general-purpose cleaner in a small bathroom (spray and wipe) | Bello et al, 2010
TVOCs | 1.5 | Mirror cleaning with glass cleaner in a small bathroom (spray and wipe) | Bello et al, 2010
TVOCs | 0.21 | Mirror cleaning with diluted glass cleaner in a small bathroom (spray and wipe) | Bello et al, 2010
TVOCs | 0.28 | Toilet cleaning with bathroom cleaner in a small bathroom (brush) | Bello et al, 2010
TVOCs | 0.16 | Toilet cleaning with diluted bathroom cleaner in a small bathroom (brush) | Bello et al, 2010
TVOCs | 0.39 | Sink cleaning with general purpose cleaner in a large bathroom (spray and wipe) | Bello et al, 2010
TVOCs | 0.17 | Sink cleaning with diluted general-purpose cleaner in a large bathroom (spray and wipe) | Bello et al, 2010
TVOCs | 0.09 | Mirror cleaning with glass cleaner in a large bathroom (spray and wipe) | Bello et al, 2010
TVOCs | 0.01 | Mirror cleaning with diluted glass cleaner in a large bathroom (spray and wipe) | Bello et al, 2010
TVOCs | 0.09 | Toilet cleaning with bathroom cleaner in a large bathroom (brush) | Bello et al, 2010
TVOCs | 0.03 | Toilet cleaning with diluted bathroom cleaner in a large bathroom (brush) | Bello et al, 2010
TVOCs | 1.5 | Scrubbing and rinsing (non-spray) | Singer et al, 2006 | Air concentrations in Table 7 were added for all VOCs and translated from a 1-hr TWA to a 4-hr TWA by dividing in half (see explanation above)
TVOCs | 1.8 | Scrubbing and rinsing (non-spray) | Singer et al, 2006
TVOCs | 2.2 | Mopping (non-spray) | Singer et al, 2006
TVOCs | 0.39 | Spray application | 50th percentile of all data above related to spray application
TVOCs | 3 | Spray application | 95th percentile of all data above related to spray application
TVOCs | 0.33 | Non-spray application | 50th percentile of all data above not related to spray application
TVOCs | 2.9 | Non-spray application | 95th percentile of all data above not related to spray application
TVOCs | 0.36 | All application types (default) | 50th percentile of all data above (4 hr TWA)
TVOCs | 3.4 | All application types (default) | 95th percentile of all data above (4 hr TWA)

## Disposal
Sample ID (Facility assigned) | Badge Serial No. | Sample Date (mm/dd/year) | Sample Type | Full-Shift or Task-Based | Location of work activity (Process Area) | Job Title/SEG | Occupational Worker (OW) or Occupational Non-User (ONU) | Assessed SEG | Description of Employee Activity | Employee Number | Employee Gender | Employee Age (in decade range) | Employee Length of Service (years) | Shift Length (hr) | Sample Start Time (hh:mm) | Sample End Time (hh:mm) | Sample Duration (Minutes) | Inside temperature (°F) | Outside temperature (°F) | Wind Speed | Wind Direction | Relative Humidity during Sampling (%) | Room/Work Area General Ventilation | PPE: Respirator Description | PPE: Gloves Description | PPE: Eye Protection Description | PPE: Hearing Protection | PPE: Other or Additional PPE not captured elsewhere | Analytical Method | Analytical Method Level of Quantitation (µg) | Is Concentration Below LOD? | Reported Airborne Concentration (mg/m3) | Concentration Qualifier | Reported Airborne Concentration (ppm) | Lab Flag qualifier (and lab comments) | Reported Concentration Converted for o-DCB use (ppm) | 8-hr TWA LOD/2 (ppm) | 8-hr TWA LOD (ppm) | 12-hr TWA LOD/2 (ppm) | 12-hr TWA LOD (ppm) | Task Length concentration LOD/2 (ppm) | Task Length concentration LOD (ppm) | Criteria | Central tendency | High End | # of samples | # of NDs | Notes
p-DCB-072224-01 | QQ25524 | 2024-07-22 | Personal | Full-Shift | WTU | Operator: B-operator Bottom WTU | OW | Waste Treatment Operator | B-operator, clear evaporator (TFE), shutdown and start-up TFE pump, leak investigation on TFE pump and feed TFE with process. | Employee 43 | M | 20 - 29 | 1 | 12 | 6:24 | 17:40 | 683 | N/A | 78 | 0 | Calm | 90 | General Ventilation | Not specified | Nitrile gloves | Glasses | Yes | Hard hat, Fire retarded clothing, apron, boot, faceshield | NIOSH 1021 | 27 | Y | <0.14 | < | 0.022 | NA | 0.023015 |  |  | 0.010916 | 0.021833 |  |  | 8-hr Full-Shift TWA - Worker | - | - | 0 | 0 | -
p-DCB-050224-01 | QO14527 | 2024-05-02 | Personal | Full-Shift | WTU | Supervisor: Shift supervisor | ONU | Waste Treatment Supervisor | Shift supervisor, manages unit, conduct rounds, investigates process upsets, troubleshoots problems in unit. Rained most of day. | Employee 26 | M | 30 - 39 | 6 | 12 | 6:30 | 6:40 | 580 | N/A | 78 | 0 | Calm | 90 | General Ventilation | Not specified | Nitrile gloves | Glasses | Yes | Hard hat, Fire retarded clothing, boot | NIOSH 1022 | 5 | Y | <9.2 | < | 0.026 | NA | 0.0272 |  |  | 0.010956 | 0.021911 |  |  | 12-hr Full-Shift TWA - Worker | 0.011296 | 0.022591 | 13 | 13 | HE: Max LOD CT: Max LOD/2
p-DCB-071824-05 | QQ24485 | 2024-07-18 | Personal | Full-Shift | WTU | Supervisor: Shift Supervisor | ONU | Waste Treatment Supervisor | Shift supervisor, walked down job around the bottoms tank and stay in the control room |  |  |  |  | 12 |  |  | 492 | [12 empty] | 26 | Y |  | < | 0.031 |  | 0.032431 |  |  | 0.011081 | 0.022161 |  |  | Task Length TWA - Worker | 0.78462 | 1.5692 | 3 | 3 | HE: Max LOD CT: Max LOD/2
P-DCB-050624-01 | QO11916 | 2024-05-06 | Personal | Full-Shift | WTU | Supervisor: Day shift supervisor | ONU | Waste Treatment Supervisor | Day supervisor, manages operators/operations; in and out of office | Employee 26 | M | 30 - 39 | 6 | 8 | 6:21 | 17:00 | 463 | N/A | 72 | 10 | SE | 93 | General | Not specified | Not specified | Glasses | Yes | Hard Hat | NIOSH 1003 | 5 | Y | <0.14 | < | 0.033 | NA | 0.034523 | 0.01665 | 0.0222 |  |  |  |  | 8-hr Full-Shift TWA - ONU | 0.016722 | 0.032431 | 4 | 4 | HE: Max LOD CT: Max LOD/2
p-DCB050624-10 | QO12072 | 2024-05-06 | Personal | Full-Shift | WTU | Supervisor: OMC Supervisor | ONU | Waste Treatment Supervisor | WTU OMC, coordinate maintenance and supervises, verifies LOTO; Metals, bottoms, WTU, all over unit | Employee 27 | M | 30 - 39 | 5 | 8 | 6:21 | 17:18 | 465 | N/A | 78 | 14 | SSE | 86 | General ventilation | Not specified | Not specified | Glasses | Yes | Hard hat | NIOSH 1003 | 5 | Y | <0.14 | < | 0.033 | NA | 0.034523 | 0.016722 | 0.022296 |  |  |  |  | 12-hr Full-Shift TWA - ONU | 0.011081 | 0.022161 | 2 | 2 | HE: Max LOD CT: Max LOD/2
p-DCB-050224-05 | QO13834 | 2024-05-02 | Personal | Full-Shift | WTU | Supervisor: WTU/Per/Tri Maintenance supervisor | ONU | Waste Treatment Supervisor | WTU/Per/Tri supervisor/ maint. Rained most of day, in and out of the unit several times. Working up as a supervisor OMC | Employee 26 | M | 30 - 39 | 6 | 8 | 6:29 | 17:32 | 510 | N/A | 78 | 0 | Calm | 90 | General Ventilation | Not specified | Nitrile gloves | Glasses | Yes | Hard hat, Fire retarded clothing, boot | NIOSH 1023 | 5 | Y | <0.14 | < | 0.03 | NA | 0.031385 | 0.015692 | 0.031385
p-DCB-050224-03 | QO14106 | 2024-05-02 | Personal | Full-Shift | WTU | Operator: A-Operator WTU "South lead" | OW | Waste Treatment Operator | B operator- WTU South, lead op, Normal rounds, managed rain runoff of plant. | Employee 25 | M | 30 - 39 | 6 | 12 | 6:32 | 12:58 | 657 | N/A | 76 | 11 | S | 92 | General ventilation | Not specified | Nitrile | Glasses and face shield | Yes | Boots, apron, hard hat | NIOSH 1003 | 5 | Y | <0.24 | < | 0.023 | NA | 0.024062 |  |  | 0.010978 | 0.021956
p-DCB-071824-04 | QQ24058 | 2024-07-18 | Personal | Full-Shift | WTU | Operator: A-Operator WTU "South lead" | OW | Waste Treatment Operator | A-operator, make rounds in the unit, perform perimter check, and visual inspection of the unit. Blowdown line at te clarifier and worked in the control room.. | Employee 28 | M | 30 - 39 | 5 | 12 | 6:25 | 17:48 | 668 | N/A | 75 | 0 | Calm | 95 | General Ventilation | Not specified | Nitrile gloves | Glasses | Yes | Hard hat, Fire retarded clothing, apron, boot, faceshield | NIOSH 1025 | 25 | Y | <0.13 | < | 0.023 | NA | 0.024062 |  |  | 0.011162 | 0.022324
p-DCB050624-04 | QO11760 | 2024-05-06 | Personal | Full-Shift | WTU | Operator: B-Bottoms Operator | OW | Waste Treatment Operator | B-Bottoms operator, unloads IFS trailers, make operator rounds | Employee 28 | M | 30 - 39 | 5 | 12 | 6:20 | 17:25 | 654 | N/A | 78 | 14 | SSE | 86 | General ventilation | Not specified | Not specified | Glasses | Yes | Hard hat | NIOSH 1003 | 5 | Y | <0.14 | < | 0.023 | NA | 0.024062 |  |  | 0.010928 | 0.021856
p-DCB-050224-02 | QO14141 | 2024-05-02 | Personal | Full-Shift | WTU | Operator: Bottoms operator | OW | Waste Treatment Operator | WTU Bottoms operator, rained most of day, started scrubber and worked around clarifiers. | Employee 30 | M | 30 - 39 | 4 | 12 | 6:25 | 17:26 | 665 | N/A | 78 | 14 | SSE | 86 | General ventilation | Not specified | Nitrile gloves | Glasses. Sometimes wears face shield | Yes | Hard hat. Sometimes wears apron | NIOSH 1003 | 5 | Y | <0.14 | < | 0.023 | NA | 0.024062 |  |  | 0.011112 | 0.022224
p-DCB050624-03 | QO11803 | 2024-05-06 | Personal | Full-Shift | WTU | Operator: B-South Operator | OW | Waste Treatment Operator | B south operator, operates stripper, water H20 makes normal rounds, operates equipment in field | Employee 35 | M | 50 - 59 | 2 | 12 | 6:31 | 17:15 | 655 | N/A | 75 | 8 | SSE | 92 | General ventilation | Not specified | Sometimes | Glasses, Sometimes face shield | Yes | Boots, hard hat, sometimes apron | NIOSH 1003 | 5 | Y | <0.14 | < | 0.023 | NA | 0.024062 |  |  | 0.010945 | 0.021889
p-DCB-071824-02 | QQ24345 | 2024-07-18 | Personal | Full-Shift | WTU | Operator: C-operator Metal WTU | OW | Waste Treatment Operator | C-operator, attach line to TAR buggy and pressure process 3 to 4 times | Employee 5 | M | 30 - 39 | 16 | 12 | 7:12 | 15:24 | 676 | N/A | 78 | 0 | Calm | 90 | General Ventilation | Not specified | Nitrile gloves | Glasses | Yes | Hard hat, Fire retarded clothing, boot | NIOSH 1024 | 23 | Y | <0.19 | < | 0.023 | NA | 0.024062 |  |  | 0.011296 | 0.022591
p-DCB-050224-04 | QO11977 | 2024-05-02 | Personal | Full-Shift | WTU | Operator: Metals operator | OW | Waste Treatment Operator | C Metals operator, dumps tar buggies, Rained most of day, dumped 2 tar buggies, worked around the metals area most of day, wore face shield, apron and nitrile gloves when dumping tar buggy. |  |  |  |  | 12 |  |  | 661 | [12 empty] | 5 | Y |  | < | 0.023 |  | 0.024062 |  |  | 0.011045 | 0.02209
p-DCB-050324-01 | QO14316 | 2024-05-03 | Personal | Full-Shift | WTU | Operator: WTU Bottoms | OW | Waste Treatment Operator | WTU Bottoms operator, unload IFS trailers, make operator rounds |  |  |  |  | 12 |  |  | 668 | [12 empty] | 5 | Y |  | < | 0.023 |  | 0.024062 |  |  | 0.011162 | 0.022324
p-DCB-050324-10 | QO14628 | 2024-05-03 | Personal | Full-Shift | WTU | Operator | OW | Waste Treatment Operator | WTU A south operator | Employee 55 | M | 30 - 39 | 6 | 12 | 6:25 | 17:19 | 639 | N/A | 75 | 8 | SSE | 92 | General ventilation | Not specified | Nitrile | Glasses and face shield | Yes | Boots and hard hat; clinical apron | NIOSH 1003 | 5 | Y | <0.14 | < | 0.024 | NA | 0.025108 |  |  | 0.011142 | 0.022283
p-DCB-050324-09 | QO13855 | 2024-05-03 | Personal | Full-Shift | WTU | Operator: B-Operator | OW | Waste Treatment Operator | WTU metals operator, unload tar buggies, make operator rounds, | Employee 43 | M | 20 - 29 | 1 | 12 | 16:18 | 16:33 | 646 | N/A | 87 | 3 | SSW | 72 | General Ventilation | Not specified | Nitrile gloves | Glasses | Yes | Hard hat, Fire retarded clothing, apron, boot, faceshield | NIOSH 1020 | 5 | Y | <6.1 | < | 0.024 | NA | 0.025108 |  |  | 0.011264 | 0.022527
p-DCB050624-05 | QO12053 | 2024-05-06 | Personal | Full-Shift | WTU | Operator: Metals operator B operator | OW | Waste Treatment Operator | D- metals operator, unloads tar buggies (5), wears face mask, apron and gloves during this activity, makes normal rounds, operates metals recovery unit. |  |  |  |  | 12 |  |  | 644 | [12 empty] | 5 | Y |  | < | 0.024 |  | 0.025108 |  |  | 0.011229 | 0.022457
p-DCB050724-09 | N/A | 2024-05-07 | Personal | Full-Shift | WTU | Operator: B-bottoms operator | OW | Waste Treatment Operator | General rounds, operate unit in field, left early, unloaded I-Truck | Employee 16 | M | 40 - 49 | 9 | 12 | 6:22 | 17:17 | 386 | N/A | 75 | 8 | SSE | 92 | General ventilation | Not specified | Not specified | Glasses | Yes | Hard hat and boots | NIOSH 1003 | 5 | Y | <0.14 | < | 0.04 | NA | 0.041846 |  |  | 0.011217 | 0.022434
p-DCB-072524-01 | QQ24428 | 2024-07-25 | Personal | Task-Based | WTU | Operator: B-operator Bottom WTU | OW | Waste Treatment Operator | B-operator, Unload IFS trailer, sample collection | Employee 28 | M | 30 - 39 | 5 |  | 9:51 | 11:51 | 120 | N/A | 75 | 5 | WNW | 94 | General Ventilation | Not specified | Nitrile gloves | Glasses | Yes | Hard hat, Fire retarded clothing, apron, boot. | NIOSH 1030 | 32 | Y | <0.77 | < | 0.13 | NA | 0.136 |  |  |  |  | 0.068 | 0.136
p-DCB-071824-01 | QQ24088 | 2024-07-18 | Personal | Task-Based | WTU | Operator: C-operator Metal WTU | OW | Waste Treatment Operator | C-operator, attach line to TAR buggy and pressure process 3 to 4 times | Employee 28 | M | 30 - 39 | 5 |  | 6:17 | 17:25 | 15 | N/A | 72 | 10 | SE | 93 | General | Not specified | Not specified | Glasses | Yes | Hard Hat | NIOSH 1003 | 22 | Y | <0.14 | < | 1 | NA | 1.0462 |  |  |  |  | 0.52308 | 1.0462
p-DCB-071824-03 | QQ23943 | 2024-07-18 | Personal | Task-Based | WTU | Operator: A-Operator WTU "South lead" | OW | Waste Treatment Operator | A-operator, make rounds in the unit, perform perimter check, and visual inspection of the unit. | Employee 31 | M | 40 - 49 | 4 |  | 6:16 | 17:02 | 10 | N/A | 72 | 10 | SE | 93 | General | Not specified | Not specified | Glasses | Yes | Hard Hat | NIOSH 1003 | 24 | Y | <0.14 | < | 1.5 | NA | 1.5692 |  |  |  |  | 0.78462 | 1.5692
p-DCB050724-07 | Q014622 | 2024-05-07 | Personal | Full-Shift | Per/Tri/WTU | Supervisor: OMC Supervisor | ONU | Waste Treatment Supervisor | Verify equipment, get permits, walk out jobs; waste storage plant, all over plant | Employee 6 | M | 30 - 39 | 16 | 8 | 5:43 | 15:23 | 501 | N/A | 78 | 14 | SSE | 86 | General ventilation | Not specified | Not specified | Glasses | Yes | Hard hat | NIOSH 1003 | 5 | Y | <0.16 | < | 0.031 | NA | 0.032431 | 0.016215 | 0.032431

## ACC_Material Handlers
Company (A or B) | Year | Country | Exposure Group | Worker Job Activity/Task | Worker Classification (W or ONU) | Engineering Controls Described | Measurement Type (TWA or ST) | Sample Type (PBZ or Area) | Sample Date | Duration of Job Activity or Task (hr) | Sample Duration (min) | Notes (ND= non-detect) | Concentration Qualifier | p-DCB Airborne Concentration (ppm) | Operating at Time of Monitoring (Y/N) | 8-hr TWA LOD/2 (ppm) | 8-hr TWA LOD (ppm) | 12-hr detects | ln(12-hr) | 12-hr TWA (ppm) | Task-length detects | ln(TL) | Task Length concentration (ppm) |  | 12-hr TWA ND Analysis |  | Task-Length ND Analysis
A | 2020 | US | Material Handlers | Production Activities - Unloading Railcars - Connecting/Disconnecting | W | FRC, Chem. Jacket, safety glasses, faceshield, ST shoes, gloves, hearing protection | 12-hr TWA | PBZ | 2020-09-28 | 12 | 648 |  |  | 0.014 | Y |  |  | 0.014 | -4.2687 | 0.0126 |  |  |  | Total NDs | 0 | Total NDs | 14
A | 2020 | US | Material Handlers | Production Activities: Unloading Railcars - Connecting Only | W | FRC, Chem. Jacket, safety glasses, faceshield, ST shoes, gloves, hearing protection | 12-hr TWA | PBZ | 2020-10-01 | 12 | 708 |  |  | 0.015 | Y |  |  | 0.015 | -4.1997 | 0.01475 |  |  |  | Total samples | 5 | Total samples | 22
A | 2020 | US | Material Handlers | Production Activities Unloading Railcars - Connecting | W | FRC, Chem. Jacket, safety glasses, faceshield, ST shoes, gloves, hearing protection | 12-hr TWA | PBZ | 2020-10-01 | 12 | 678 |  |  | 0.0061 | Y |  |  | 0.0061 | -5.0995 | 0.0057442 |  |  |  | % ND | 0% | % ND | 63.64%
A | 2020 | US | Material Handlers | Unloading Railcars - Connecting/Disconnecting | W | FRC, Chem. Jacket, safety glasses, faceshield, ST shoes, gloves, hearing protection | 12-hr TWA | PBZ | 2020-09-28 | 12 | 656 |  |  | 0.03 | Y |  |  | 0.03 | -3.5066 | 0.027333 |  |  |  | Geo STD | 4.8579 | Geo STD | 1.7846
A | 2020 | US | Material Handlers | Unloading Railcars - Connecting/Disconnecting | W | FRC, Chem. Jacket, safety glasses, faceshield, ST shoes, gloves, hearing protection | 12-hr TWA | PBZ | 2020-10-01 | 12 | 712 |  |  | 0.38 | Y |  |  | 0.38 | -0.96758 | 0.37578
A | 2020 | US | Material Handlers | Unloading Railcar - Connecting | W | FRC, Chem. Jacket, safety glasses, faceshield, ST shoes, gloves, hearing protection | ST | PBZ | 2020-10-01 | 0.2 | 14 |  |  | 1.7 | Y | [5 empty] | 1.7 | 0.53063 | 1.7
A | 2020 | US | Material Handlers | Unloading Railcar - Connecting | W | FRC, Chem. Jacket, safety glasses, faceshield, ST shoes, gloves, hearing protection | ST | PBZ | 2020-09-28 | 0.3 | 15 | ND | < | 0.2 | Y | [7 empty] | 0.14142
A | 2020 | US | Material Handlers | Unloading Railcar - Connecting | W | FRC, Chem. Jacket, safety glasses, faceshield, ST shoes, gloves, hearing protection | ST | PBZ | 2020-09-28 | 0.3 | 15 | ND | < | 0.2 | Y | [7 empty] | 0.14142
A | 2020 | US | Material Handlers | Unloading Railcar - Connecting | W | FRC, Chem. Jacket, safety glasses, faceshield, ST shoes, gloves, hearing protection | ST | PBZ | 2020-10-01 | 0.3 | 15 | ND | < | 0.2 | Y | [7 empty] | 0.14142
A | 2020 | US | Material Handlers | Unloading Railcar - Connecting | W | FRC, Chem. Jacket, safety glasses, faceshield, ST shoes, gloves, hearing protection | ST | PBZ | 2020-10-01 | 0.3 | 15 |  |  | 0.45 | Y | [5 empty] | 0.45 | -0.79851 | 0.45
A | 2020 | US | Material Handlers | Unloading Railcar - Connecting | W | FRC, Chem. Jacket, safety glasses, faceshield, ST shoes, gloves, hearing protection | ST | PBZ | 2020-10-01 | 0.3 | 16 | ND | < | 0.18 | Y | [7 empty] | 0.12728
A | 2020 | US | Material Handlers | Unloading Railcar - Connecting | W | FRC, Chem. Jacket, safety glasses, faceshield, ST shoes, gloves, hearing protection | ST | PBZ | 2020-09-28 | 0.3 | 20 | ND | < | 0.15 | Y | [7 empty] | 0.10607
A | 2020 | US | Material Handlers | Unloading Railcar - Connecting | W | FRC, Chem. Jacket, safety glasses, faceshield, ST shoes, gloves, hearing protection | ST | PBZ | 2020-09-28 | 0.3 | 20 |  |  | 0.3 | Y | [5 empty] | 0.3 | -1.204 | 0.3
A | 2020 | US | Material Handlers | Unloading Railcar - Disconnecting | W | FRC, Chem. Jacket, safety glasses, faceshield, ST shoes, gloves, hearing protection | ST | PBZ | 2020-09-28 | 0.3 | 15 | ND | < | 0.2 | Y | [7 empty] | 0.14142
A | 2020 | US | Material Handlers | Unloading Railcar - Disconnecting | W | FRC, Chem. Jacket, safety glasses, faceshield, ST shoes, gloves, hearing protection | ST | PBZ | 2020-09-28 | 0.3 | 15 |  |  | 0.38 | Y | [5 empty] | 0.38 | -0.96758 | 0.38
A | 2020 | US | Material Handlers | Unloading Railcar - Disconnecting | W | FRC, Chem. Jacket, safety glasses, faceshield, ST shoes, gloves, hearing protection | ST | PBZ | 2020-10-01 | 0.3 | 15 |  |  | 0.87 | Y | [5 empty] | 0.87 | -0.13926 | 0.87
A | 2020 | US | Material Handlers | Unloading Railcar - Disconnecting | W | FRC, Chem. Jacket, safety glasses, faceshield, ST shoes, gloves, hearing protection | ST | PBZ | 2020-10-01 | 0.3 | 15 |  |  | 0.44 | Y | [5 empty] | 0.44 | -0.82098 | 0.44
A | 2020 | US | Material Handlers | Unloading Railcar - Disconnecting | W | FRC, Chem. Jacket, safety glasses, faceshield, ST shoes, gloves, hearing protection | ST | PBZ | 2020-10-01 | 0.3 | 15 |  |  | 0.36 | Y | [5 empty] | 0.36 | -1.0217 | 0.36
A | 2020 | US | Material Handlers | Unloading Railcar - Disconnecting | W | FRC, Chem. Jacket, safety glasses, faceshield, ST shoes, gloves, hearing protection | ST | PBZ | 2020-10-01 | 0.3 | 15 |  |  | 0.38 | Y | [5 empty] | 0.38 | -0.96758 | 0.38
A | 2020 | US | Material Handlers | Unloading Railcar - Disconnecting | W | FRC, Chem. Jacket, safety glasses, faceshield, ST shoes, gloves, hearing protection | ST | PBZ | 2020-09-28 | 0.3 | 16 | ND | < | 0.18 | Y | [7 empty] | 0.12728
A | 2020 | US | Material Handlers | Unloading Railcar - Disconnecting | W | FRC, Chem. Jacket, safety glasses, faceshield, ST shoes, gloves, hearing protection | ST | PBZ | 2020-09-28 | 0.3 | 16 | ND | < | 0.18 | Y | [7 empty] | 0.12728
B | 2020 | US | Material Handlers | Material Unloader | W | chemical suit, safety glasses, gloves, | ST | PBZ | 2020-10-26 | 1 | 45 | ND | < | 0.39 | Y | [7 empty] | 0.27577
B | 2020 | US | Material Handlers | Material Unloader | W | chemical suit, safety glasses, gloves, | ST | PBZ | 2020-10-26 | 1 | 47 | ND | < | 0.38 | Y | [7 empty] | 0.2687
B | 2020 | US | Material Handlers | Material Unloader | W | chemical suit, safety glasses, gloves, | ST | PBZ | 2020-10-26 | 1 | 51 | ND | < | 0.35 | Y | [7 empty] | 0.24749
B | 2020 | US | Material Handlers | Material Unloader | W | chemical suit, safety glasses, gloves, | ST | PBZ | 2020-10-26 | 1 | 47 | ND | < | 0.38 | Y | [7 empty] | 0.2687
B | 2020 | US | Material Handlers | Material Unloader | W | chemical suit, safety glasses, gloves, | ST | PBZ | 2020-10-27 | 1 | 55 | ND | < | 0.32 | Y | [7 empty] | 0.22627
B | 2020 | US | Material Handlers | Material Unloader | W | chemical suit, safety glasses, gloves, | ST | PBZ | 2020-10-27 | 1 | 50 | ND | < | 0.35 | Y | [7 empty] | 0.24749

## ACC_Operators
Company (A or B) | Year | Country | Exposure Group | Worker Job Activity/Task | Worker Classification (W or ONU) | Engineering Controls Described | Measurement Type (TWA or ST) | Sample Type (PBZ or Area) | Sample Date | Duration of Job Activity or Task (hr) | Sample Duration (min) | Notes (ND= non-detect) | Concentration Qualifier | p-DCB Airborne Concentration (ppm) | p-DCB Airborne Concentration (mg/m3) | Monitoring Location | Operating at Time of Monitoring (Y/N) | 8-hr TWA LOD/2 (ppm) | 8-hr TWA LOD (ppm) | 12-hr detects | ln(12-hr) | 12-hr TWA (ppm) | Task-length detects | ln(TL) | Task Length concentration (ppm) |  | 12-hr TWA ND Analysis |  | Task-Length ND Analysis
A | 2020 | US | Process Field Operator | Shift Team Leader | W | FRC, hard hat, safety glasses, ST shoes, gloves, hearing protection | 12-hr TWA | PBZ | 2020-09-29 | 12 | 710 | ND | < | 0.0041 | 0.025 | inside/outside | Y |  |  |  |  | 0.0020215 |  |  |  | Total NDs | 24 | Total NDs | 8
A | 2020 | US | Process Field Operator | Production Activities | W | FRC, hard hat, safety glasses, ST shoes, gloves, hearing protection | 12-hr TWA | PBZ | 2020-09-30 | 12 | 714 | ND | < | 0.0041 | 0.025 | inside/outside | N |  |  |  |  | 0.0020329 |  |  |  | Total samples | 26 | Total samples | 9
A | 2020 | US | Process Field Operator | Production Activities | W | FRC, hard hat, safety glasses, ST shoes, gloves, hearing protection | 12-hr TWA | PBZ | 2020-09-29 | 12 | 701 | ND | < | 0.0042 | 0.025 | inside /outside | Y |  |  |  |  | 0.0020446 |  |  |  | % ND | 92.31% | % ND | 88.89%
A | 2020 | US | Process Field Operator | Production Activities | W | FRC, hard hat, safety glasses, ST shoes, gloves, hearing protection | 12-hr TWA | PBZ | 2020-09-30 | 12 | 709 | ND | < | 0.0042 | 0.025 | inside/outside | N |  |  |  |  | 0.0020679 |  |  |  | Geo STD | 3.7958 | Geo STD | #DIV/0!
A | 2020 | US | Process Field Operator | Production Activities | W | FRC, hard hat, safety glasses, ST shoes, gloves, hearing protection | 12-hr TWA | PBZ | 2020-09-30 | 12 | 704 | ND | < | 0.0042 | 0.025 | inside/outside | N |  |  |  |  | 0.0020533
A | 2020 | US | Process Field Operator | Production Activities | W | FRC, hard hat, safety glasses, ST shoes, gloves, hearing protection | 12-hr TWA | PBZ | 2020-10-01 | 12 | 704 | ND | < | 0.0042 | 0.025 | inside/outside | Y |  |  |  |  | 0.0020533
A | 2020 | US | Process Field Operator | Production Activities | W | FRC, hard hat, safety glasses, ST shoes, gloves, hearing protection | 12-hr TWA | PBZ | 2020-09-29 | 12 | 702 |  |  | 0.0047 | 0.028 | inside /outside | Y |  |  | 0.0047 | -5.3602 | 0.0045825
A | 2020 | US | Process Field Operator | Production Activities | W | FRC, hard hat, safety glasses, ST shoes, gloves, hearing protection | 12-hr TWA | PBZ | 2020-10-01 | 12 | 695 | ND | < | 0.0042 | 0.025 | inside/outside | Y |  |  |  |  | 0.0020271
A | 2020 | US | Process Field Operator | Shift Team Leader | W | FRC, hard hat, safety glasses, ST shoes, gloves, hearing protection | 12-hr TWA | PBZ | 2020-10-01 | 12 | 685 | ND | < | 0.0043 | 0.026 | inside/outside | Y |  |  |  |  | 0.0020455
A | 2020 | US | Process Field Operator | Shift Team Leader | W | FRC, hard hat, safety glasses, ST shoes, gloves, hearing protection | 12-hr TWA | PBZ | 2020-09-30 | 12 | 686 | ND | < | 0.0043 | 0.026 | inside/outside | N |  |  |  |  | 0.0020485
A | 2020 | US | Process Field Operator | Production Activities | W | FRC, hard hat, safety glasses, ST shoes, gloves, hearing protection | 12-hr TWA | PBZ | 2020-09-29 | 12 | 688 | ND | < | 0.0043 | 0.026 | inside/outside | Y |  |  |  |  | 0.0020544
A | 2020 | US | Process Field Operator | Production Activities | W | FRC, hard hat, safety glasses, ST shoes, gloves, hearing protection | 12-hr TWA | PBZ | 2020-09-30 | 12 | 684 | ND | < | 0.0043 | 0.026 | inside/outside | N |  |  |  |  | 0.0020425
A | 2020 | US | Process Field Operator | Shift Team Leader | W | FRC, hard hat, safety glasses, ST shoes, gloves, hearing protection | 12-hr TWA | PBZ | 2020-09-28 | 12 | 670 | ND | < | 0.0044 | 0.026 | inside/outside | Y |  |  |  |  | 0.0020472
A | 2020 | US | Process Field Operator | Production Activities | W | FRC, hard hat, safety glasses, ST shoes, gloves, hearing protection | 12-hr TWA | PBZ | 2020-09-28 | 12 | 650 | ND | < | 0.0045 | 0.027 | inside/outside | Y |  |  |  |  | 0.0020313
A | 2020 | US | Process Field Operator | Production Activities | W | FRC, hard hat, safety glasses, ST shoes, gloves, hearing protection | 12-hr TWA | PBZ | 2020-09-28 | 12 | 640 | ND | < | 0.0046 | 0.028 | inside/outside | Y |  |  |  |  | 0.0020444
A | 2020 | US | Process Field Operator | Production Activities | W | FRC, hard hat, safety glasses, ST shoes, gloves, hearing protection | 12-hr TWA | PBZ | 2020-09-29 | 12 | 601 | ND | < | 0.0049 | 0.029 | inside/outside | Y |  |  |  |  | 0.0020451
B | 2020 | US | Process Field Operator | Process Operator (not involved with unloading material) | W | FRC, safety glasses, gloves | 12-hr TWA | PBZ | 2020-10-26 | 12 | 670 | ND | < | 0.026 | 0.156 | Outside in process area | Y |  |  |  |  | 0.012097
B | 2020 | US | Process Field Operator | Process Operator (not involved with unloading material) | W | FRC, safety glasses, gloves | 12-hr TWA | PBZ | 2020-10-26 | 12 | 670 | ND | < | 0.026 | 0.156 | Outside in process area | Y |  |  |  |  | 0.012097
B | 2020 | US | Process Field Operator | Process Operator (not involved with unloading material) | W | FRC, safety glasses, gloves | 12-hr TWA | PBZ | 2020-10-26 | 12 | 660 | ND | < | 0.027 | 0.162 | Outside in process area | Y |  |  |  |  | 0.012375
B | 2020 | US | Process Field Operator | Process Operator (not involved with unloading material) | W | FRC, safety glasses, gloves | 12-hr TWA | PBZ | 2020-10-26 | 12 | 660 | ND | < | 0.027 | 0.162 | Outside in process area | Y |  |  |  |  | 0.012375
B | 2020 | US | Process Field Operator | Process Operator (not involved with unloading material) | W | FRC, safety glasses, gloves | 12-hr TWA | PBZ | 2020-10-26 | 12 | 660 | ND | < | 0.027 | 0.162 | Outside in process area | Y |  |  |  |  | 0.012375
B | 2020 | US | Process Field Operator | Process Operator (not involved with unloading material) | W | FRC, safety glasses, gloves | 12-hr TWA | PBZ | 2020-10-27 | 12 | 595 |  |  | 0.031 | 0.186 | Outside in process area | Y |  |  | 0.031 | -3.4738 | 0.025618
B | 2020 | US | Process Field Operator | Process Operator (not involved with unloading material) | W | FRC, safety glasses, gloves | 12-hr TWA | PBZ | 2020-10-27 | 12 | 595 | ND | < | 0.03 | 0.18 | Outside in process area | Y |  |  |  |  | 0.012396
B | 2020 | US | Process Field Operator | Process Operator (not involved with unloading material) | W | FRC, safety glasses, gloves | 12-hr TWA | PBZ | 2020-10-27 | 12 | 595 | ND | < | 0.03 | 0.18 | Outside in process area | Y |  |  |  |  | 0.012396
B | 2020 | US | Process Field Operator | Process Operator (not involved with unloading material) | W | FRC, safety glasses, gloves | 12-hr TWA | PBZ | 2020-10-27 | 12 | 595 | ND | < | 0.03 | 0.18 | Outside in process area | Y |  |  |  |  | 0.012396
B | 2020 | US | Process Field Operator | Process Operator (not involved with unloading material) | W | FRC, safety glasses, gloves | 12-hr TWA | PBZ | 2020-10-27 | 12 | 580 | ND | < | 0.03 | 0.18 | Outside in process area | Y |  |  |  |  | 0.012083
A | 2020 | US | Process Field Operator | Process Sampling | W | FRC, hard hat, safety glasses, ST shoes, gloves, faceshield, hearing protection | ST | PBZ | 2020-09-28 | 0.3 | 17 | ND | < | 0.17 | 1.02 | outside | Y | [7 empty] | 0.12021
A | 2020 | US | Process Field Operator | Process sample preparation & field analysis | W | FRC, safety glasses, ST shoes, gloves, hearing protection | ST | PBZ | 2020-10-01 | 0.3 | 16 | ND | < | 0.18 | 1.08 | inside | Y | [7 empty] | 0.12728
A | 2020 | US | Process Field Operator | Process sample preparation & field analysis | W | FRC, safety glasses, ST shoes, gloves, hearing protection | ST | PBZ | 2020-10-01 | 0.2 | 14 | ND | < | 0.21 | 1.26 | inside | Y | [7 empty] | 0.14849
A | 2020 | US | Process Field Operator | Production Activities - Drumming Out Process Equipment | W | FRC, hard hat, Chem. suit, SCBA, ST shoes, gloves, hearing protection | ST | PBZ | 2020-09-30 | 0.4 | 23 |  |  | 0.32 | 1.92 | outside | N | [5 empty] | 0.32 | -1.1394 | 0.32
A | 2020 | US | Process Field Operator | Production Activities - Process Sampling | W | FRC, hard hat, safety glasses, ST shoes, gloves, faceshield, hearing protection | ST | PBZ | 2020-10-01 | 0.5 | 22 | ND | < | 0.13 | 0.78 | outside | Y | [7 empty] | 0.091924
A | 2020 | US | Process Field Operator | Production Activities - Process Sampling | W | FRC, hard hat, safety glasses, ST shoes, gloves, faceshield, hearing protection | ST | PBZ | 2020-09-29 | 0.3 | 18 | ND | < | 0.16 | 0.96 | outside | Y | [7 empty] | 0.11314
A | 2020 | US | Process Field Operator | Production Activities - Process Sampling | W | FRC, hard hat, safety glasses, ST shoes, gloves, faceshield, hearing protection | ST | PBZ | 2020-09-29 | 0.3 | 20 | ND | < | 0.15 | 0.9 | outside | Y | [7 empty] | 0.10607
A | 2020 | US | Process Field Operator | Production Activities - Process Sampling | W | FRC, hard hat, safety glasses, ST shoes, gloves, faceshield, hearing protection | ST | PBZ | 2020-09-30 | 0.3 | 16 | ND | < | 0.18 | 1.08 | outiside | N | [7 empty] | 0.12728
A | 2020 | US | Process Field Operator | Production Activities - Process Sampling | W | FRC, hard hat, safety glasses, ST shoes, gloves, faceshield, hearing protection | ST | PBZ | 2020-09-30 | 0.3 | 17 | ND | < | 0.17 | 1.02 | outiside | N | [7 empty] | 0.12021

## ACC_Lab Techs
Company (A or B) | Year | Country | Exposure Group | Worker Job Activity/Task | Worker Classification (W or ONU) | Engineering Controls Described | Measurement Type (TWA or ST) | Sample Type (PBZ or Area) | Sample Date | Duration of Job Activity or Task (hr) | Sample Duration (min) | Notes (ND= non-detect) | Concentration Qualifier | p-DCB Airborne Concentration (ppm) | Monitoring Location | Operating at Time of Monitoring (Y/N) | 8-hr TWA LOD/2 (ppm) | 8-hr TWA LOD (ppm) | 12-hr TWA LOD/2 (ppm) | 12-hr TWA LOD (ppm) |  | 8-hr TWA ND Analysis |  | 12-hr TWA ND Analysis
A | 2020 | US | Lab Technicians | Sample Preparation & Analysis | W | FRC / Lab coat, safety glasses, ST shoes, gloves | 12-hr TWA | PBZ | 2020-09-29 | 12 | 705 | ND | < | 0.0042 | inside | Y |  |  | 0.0021 | 0.0042 | Total NDs | 6 | Total NDs | 3
A | 2020 | US | Lab Technicians | Sample Preparation & Analysis | W | FRC / Lab coat, safety glasses, ST shoes, gloves | 12-hr TWA | PBZ | 2020-09-30 | 12 | 692 | ND | < | 0.0043 | inside | N |  |  | 0.00215 | 0.0043 | Total samples | 6 | Total samples | 3
A | 2020 | US | Lab Technicians | Sample Preparation & Analysis | W | FRC / Lab coat, safety glasses, ST shoes, gloves | 12-hr TWA | PBZ | 2020-09-28 | 12 | 594 | ND | < | 0.005 | inside | Y |  |  | 0.0025 | 0.005 | % ND | 100% | % ND | 100%
A | 2020 | US | Lab Technicians | Sample Preparation & Analysis | W | FRC / Lab coat, safety glasses, ST shoes, gloves | 8-hr TWA | PBZ | 2020-10-01 | 12 | 480 | ND | < | 0.0061 | inside | Y | 0.00305 | 0.0061 |  |  | Geo STD | N/A | Geo STD | 1.0004
B | 2020 | US | Lab Technicians | Laboratory Technician | W | lab coat, safety glasses, gloves | 8-hr TWA | PBZ | 2020-10-27 | 0.5 | 450 | ND | < | 0.039 | Inside Laboratory | Y | 0.0195 | 0.039
B | 2020 | US | Lab Technicians | Laboratory Technician | W | lab coat, safety glasses, gloves | 8-hr TWA | PBZ | 2020-10-27 | 0.5 | 440 | ND | < | 0.04 | Inside Laboratory | Y | 0.02 | 0.04
B | 2020 | US | Lab Technicians | Laboratory Technician | W | lab coat, safety glasses, gloves | 8-hr TWA | PBZ | 2020-10-26 | 0.5 | 390 | ND | < | 0.045 | Inside Laboratory | Y | 0.0225 | 0.045
B | 2020 | US | Lab Technicians | Laboratory Technician | W | lab coat, safety glasses, gloves | 8-hr TWA | PBZ | 2020-10-27 | 0.5 | 385 | ND | < | 0.046 | Inside Laboratory | Y | 0.023 | 0.046
B | 2020 | US | Lab Technicians | Laboratory Technician | W | lab coat, safety glasses, gloves | 8-hr TWA | PBZ | 2020-10-26 | 0.5 | 312 | ND | < | 0.057 | Inside Laboratory | Y | 0.0285 | 0.057
Laboratory Technicians have data for both 8-hr and 12-hr TWAs. Per the data, some of the Laboratory Technician 8-hr TWAs list task durations as 0.5 hours, and one 8-hr TWA lists a task duration of 12 hours. EPA assumes that exposure profiles are the same such that 8-hr TWAs are equal to 12-hr TWAs.

## ACC_Compounding
Company (A or B) | Year | Country | Exposure Group | Worker Job Activity/Task | Worker Classification (W or ONU) | Engineering Controls Described | Measurement Type (TWA or ST) | Sample Type (PBZ or Area) | Sample Date | Duration of Job Activity or Task (hr) | Sample Duration (min) | Notes (ND= non-detect) | Concentration Qualifier | p-DCB Airborne Concentration (ppm) | p-DCB Airborne Concentration (mg/m3) | Monitoring Location | Operating at Time of Monitoring (Y/N) | 12-hr TWA LOD/2 (ppm) | 12-hr TWA LOD (ppm) |  | 12-hr TWA ND Analysis
B | 2020 | US | Compounding | Process Expert- Extrusion Operator | W | Hard hat, safety glasses, gloves, ST shoes, hearing protection | 12-hr TWA | PBZ | 2020-10-07 | 12 | 690 | ND | < | 0.026 | 0.156 | MS1701 | Turnaround | 0.013 | 0.026 | Total NDs | 7
B | 2020 | US | Compounding | Process Expert- Extrusion Operator | W | Hard hat, safety glasses, gloves, ST shoes, hearing protection | 12-hr TWA | PBZ | 2020-10-09 | 12 | 689 | ND | < | 0.026 | 0.156 | MS2001 | Y | 0.013 | 0.026 | Total samples | 7
B | 2020 | US | Compounding | Process Expert- Extrusion Operator | W | Hard hat, safety glasses, gloves, ST shoes, hearing protection | 12-hr TWA | PBZ | 2020-10-09 | 12 | 690 | ND | < | 0.026 | 0.156 | MS1701 | Y | 0.013 | 0.026 | % ND | 100%
B | 2020 | US | Compounding | Process Expert- Extrusion Operator | W | Hard hat, safety glasses, gloves, ST shoes, hearing protection | 12-hr TWA | PBZ | 2020-10-09 | 12 | 681 | ND | < | 0.026 | 0.156 | MS7004 | Y | 0.013 | 0.026 | Geo STD | 1
B | 2020 | US | Compounding | Process Expert- Extrusion Operator | W | Hard hat, safety glasses, gloves, ST shoes, hearing protection | 12-hr TWA | PBZ | 2020-10-13 | 12 | 688 | ND | < | 0.026 | 0.156 | MS1701 | Y | 0.013 | 0.026
B | 2020 | US | Compounding | Process Expert- Extrusion Operator | W | Hard hat, safety glasses, gloves, ST shoes, hearing protection | 12-hr TWA | PBZ | 2020-10-13 | 12 | 689 | ND | < | 0.026 | 0.156 | MS2001 | Y | 0.013 | 0.026
B | 2020 | US | Compounding | Process Expert- Extrusion Operator | W | Hard hat, safety glasses, gloves, ST shoes, hearing protection | 12-hr TWA | PBZ | 2020-10-13 | 12 | 689 | ND | < | 0.026 | 0.156 | MS7004 | Y | 0.013 | 0.026

## ACC_ONU
Company (A or B) | Year | Country | Exposure Group | Worker Job Activity/Task | Worker Classification (W or ONU) | Engineering Controls Described | Measurement Type (TWA or ST) | Sample Type (PBZ or Area) | Sample Date | Duration of Job Activity or Task (hr) | Sample Duration (min) | Notes (ND= non-detect) | Concentration Qualifier | p-DCB Airborne Concentration (ppm) | Monitoring Location | Operating at Time of Monitoring (Y/N) | 12-hr TWA LOD/2 (ppm) | 12-hr TWA LOD (ppm) |  | 12-hr TWA ND Analysis
A | 2020 | US | ONU | Board Operator | ONU | FRC Work Uniform | 12-hr TWA | PBZ | 2020-10-01 | 12 | 712 | ND | < | 0.0041 | inside | Y | 0.00205 | 0.0041 | Total NDs | 22
A | 2020 | US | ONU | Board Operator | ONU | FRC Work Uniform | 12-hr TWA | PBZ | 2020-10-01 | 12 | 715 | ND | < | 0.0041 | inside | Y | 0.00205 | 0.0041 | Total samples | 22
A | 2020 | US | ONU | Packaging / Warehousing | ONU | FRC, hard hat, safety glasses, ST shoes, gloves, hearing protection | 12-hr TWA | PBZ | 2020-10-01 | 12 | 712 | ND | < | 0.0041 | inside | Y | 0.00205 | 0.0041 | % ND | 100%
A | 2020 | US | ONU | Board Operator | ONU | FRC Work Uniform | 12-hr TWA | PBZ | 2020-09-29 | 12 | 706 | ND | < | 0.0042 | inside | Y | 0.0021 | 0.0042 | Geo STD | 1.0115
A | 2020 | US | ONU | Packaging / Warehousing | ONU | FRC, hard hat, safety glasses, ST shoes, gloves, hearing protection | 12-hr TWA | PBZ | 2020-09-30 | 12 | 703 | ND | < | 0.0042 | inside | N | 0.0021 | 0.0042
A | 2020 | US | ONU | Packaging / Warehousing | ONU | FRC, hard hat, safety glasses, ST shoes, gloves, hearing protection | 12-hr TWA | PBZ | 2020-09-30 | 12 | 703 | ND | < | 0.0042 | inside | N | 0.0021 | 0.0042
A | 2020 | US | ONU | Board Operator | ONU | FRC Work Uniform | 12-hr TWA | PBZ | 2020-09-30 | 12 | 690 | ND | < | 0.0043 | inside | N | 0.00215 | 0.0043
A | 2020 | US | ONU | Packaging / Warehousing | ONU | FRC, hard hat, safety glasses, ST shoes, gloves, hearing protection | 12-hr TWA | PBZ | 2020-09-29 | 12 | 686 | ND | < | 0.0043 | inside | Y | 0.00215 | 0.0043
A | 2020 | US | ONU | Packaging / Warehousing | ONU | FRC, hard hat, safety glasses, ST shoes, gloves, hearing protection | 12-hr TWA | PBZ | 2020-09-29 | 12 | 686 | ND | < | 0.0043 | inside | Y | 0.00215 | 0.0043
A | 2020 | US | ONU | Board Operator | ONU | FRC Work Uniform | 12-hr TWA | PBZ | 2020-09-30 | 12 | 665 | ND | < | 0.0044 | inside | N | 0.0022 | 0.0044
A | 2020 | US | ONU | Board Operator | ONU | FRC Work Uniform | 12-hr TWA | PBZ | 2020-09-28 | 12 | 635 | ND | < | 0.0046 | inside | Y | 0.0023 | 0.0046
A | 2020 | US | ONU | Packaging / Warehousing | ONU | FRC, hard hat, safety glasses, ST shoes, gloves, hearing protection | 12-hr TWA | PBZ | 2020-09-28 | 12 | 626 | ND | < | 0.0047 | inside | Y | 0.00235 | 0.0047
A | 2020 | US | ONU | DCS Engineer | ONU | FRC Work Uniform | 12-hr TWA | PBZ | 2020-09-30 | 12 | 600 | ND | < | 0.0049 | inside | N | 0.00245 | 0.0049
B | 2020 | US | ONU | Warehouse Technician | ONU | Tyvec suit, safety glasses | 12-hr TWA | PBZ | 2020-10-26 | 10 | 745 | ND | < | 0.024 | Outside by Reactor | Y | 0.012 | 0.024
B | 2020 | US | ONU | Warehouse Technician | ONU | Tyvec suit, safety glasses | 12-hr TWA | PBZ | 2020-10-26 | 10 | 670 | ND | < | 0.026 | Inside Warehouse packaging | Y | 0.013 | 0.026
B | 2020 | US | ONU | Warehouse Technician | ONU | Tyvec suit, safety glasses | 12-hr TWA | PBZ | 2020-10-26 | 10 | 670 | ND | < | 0.026 | Inside Warehouse packaging | Y | 0.013 | 0.026
B | 2020 | US | ONU | Warehouse Technician | ONU | Tyvec suit, safety glasses | 12-hr TWA | PBZ | 2020-10-26 | 10 | 670 | ND | < | 0.026 | Inside Warehouse packaging | Y | 0.013 | 0.026
B | 2020 | US | ONU | Warehouse Technician | ONU | Tyvec suit, safety glasses | 12-hr TWA | PBZ | 2020-10-26 | 10 | 670 | ND | < | 0.026 | Inside Warehouse packaging | Y | 0.013 | 0.026
B | 2020 | US | ONU | Board Operator | ONU | None | 12-hr TWA | PBZ | 2020-10-26 | 12 | 660 | ND | < | 0.027 | Inside control building | Y | 0.0135 | 0.027
B | 2020 | US | ONU | Board Operator | ONU | None | 12-hr TWA | PBZ | 2020-10-26 | 12 | 660 | ND | < | 0.027 | Inside control building | Y | 0.0135 | 0.027
B | 2020 | US | ONU | Board Operator | ONU | None | 12-hr TWA | PBZ | 2020-10-27 | 12 | 595 | ND | < | 0.03 | Inside control building | Y | 0.015 | 0.03
B | 2020 | US | ONU | Board Operator | ONU | None | 12-hr TWA | PBZ | 2020-10-27 | 12 | 595 | ND | < | 0.03 | Inside control building | Y | 0.015 | 0.03

## ACC_ONU Office
Company (A or B) | Year | Country | Exposure Group | Worker Job Activity/Task | Worker Classification (W or ONU) | Engineering Controls Described | Measurement Type (TWA or ST) | Sample Type (PBZ or Area) | Sample Date | Duration of Job Activity or Task (hr) | Sample Duration (min) | Notes (ND= non-detect) | Concentration Qualifier | p-DCB Airborne Concentration (ppm) | Monitoring Location | Operating at Time of Monitoring (Y/N) | 8-hr TWA LOD/2 (ppm) | 8-hr TWA LOD (ppm) |  | 8-hr TWA ND Analysis
B | 2020 | US | ONU | Office/non-process personnel | ONU | None | 8-hr TWA | PBZ | 2020-10-27 | 8 | 470 | ND | < | 0.038 | Inside office building removed from process area | Y | 0.019 | 0.038 | Total NDs | 5
B | 2020 | US | ONU | Office/non-process personnel | ONU | None | 8-hr TWA | PBZ | 2020-10-27 | 8 | 465 | ND | < | 0.038 | Inside office building removed from process area | Y | 0.019 | 0.038 | Total samples | 5
B | 2020 | US | ONU | Office/non-process personnel | ONU | None | 8-hr TWA | PBZ | 2020-10-27 | 8 | 465 | ND | < | 0.038 | Inside office building removed from process area | Y | 0.019 | 0.038 | % ND | 100%
B | 2020 | US | ONU | Office/non-process personnel | ONU | None | 8-hr TWA | PBZ | 2020-10-26 | 8 | 360 | ND | < | 0.049 | Inside office building removed from process area | Y | 0.0245 | 0.049 | Geo STD | N/A
B | 2020 | US | ONU | Office/non-process personnel | ONU | None | 8-hr TWA | PBZ | 2020-10-26 | 8 | 395 | ND | < | 0.045 | Inside office building removed from process area | Y | 0.0225 | 0.045

## Lab_ACC_Westlake
Source | Company (A or B) | Year | Country | Exposure Group | Worker Job Activity/Task | Worker Classification (W or ONU) | Engineering Controls Described | Measurement Type (TWA or ST) | Sample Type (PBZ or Area) | Sample Date | Duration of Job Activity or Task (hr) | Sample Duration (min) | Notes (ND= non-detect) | Concentration Qualifier | p-DCB Airborne Concentration (ppm) | Monitoring Location | Operating at Time of Monitoring (Y/N) | 8-hr TWA LOD/2 (ppm) | 8-hr TWA LOD (ppm) | 12-hr TWA LOD/2 (ppm) | 12-hr TWA LOD (ppm) |  |  | 8-hr TWA ND Analysis | [15 empty] | Number of samples (12-hr) | 12-hr LODs | Number of samples (8-hr) | 8-hr LODs
ACC | A | 2020 | US | Lab Technicians | Sample Preparation & Analysis | W | FRC / Lab coat, safety glasses, ST shoes, gloves | 12-hr TWA | PBZ | 2020-09-28 | 12 | 594 | ND | < | 0.005 | inside | Y |  |  | 0.0025 | 0.005 |  | Total NDs | 6 | [15 empty] | 8 | 0.005 | 4 | 0.0061
ACC | A | 2020 | US | Lab Technicians | Sample Preparation & Analysis | W | FRC / Lab coat, safety glasses, ST shoes, gloves | 12-hr TWA | PBZ | 2020-09-30 | 12 | 692 | ND | < | 0.0043 | inside | N |  |  | 0.00215 | 0.0043 |  | Total samples | 6 | [16 empty] | 0.0043 |  | 0.057
ACC | A | 2020 | US | Lab Technicians | Sample Preparation & Analysis | W | FRC / Lab coat, safety glasses, ST shoes, gloves | 12-hr TWA | PBZ | 2020-09-29 | 12 | 705 | ND | < | 0.0042 | inside | Y |  |  | 0.0021 | 0.0042 |  | % ND | 100% | [16 empty] | 0.0042 |  | 0.045
ACC | A | 2020 | US | Lab Technicians | Sample Preparation & Analysis | W | FRC / Lab coat, safety glasses, ST shoes, gloves | 8-hr TWA | PBZ | 2020-10-01 | 12 | 480 | ND | < | 0.0061 | inside | Y | 0.00305 | 0.0061 |  |  |  | Geo STD | N/A | [16 empty] | 0.024 |  | 0.046
ACC | B | 2020 | US | Lab Technicians | Laboratory Technician | W | lab coat, safety glasses, gloves | 8-hr TWA | PBZ | 2020-10-26 | 0.5 | 312 | ND | < | 0.057 | Inside Laboratory | Y | 0.0285 | 0.057 | [21 empty] | 0.024 |  | 0.04
ACC | B | 2020 | US | Lab Technicians | Laboratory Technician | W | lab coat, safety glasses, gloves | 8-hr TWA | PBZ | 2020-10-26 | 0.5 | 390 | ND | < | 0.045 | Inside Laboratory | Y | 0.0225 | 0.045 | [21 empty] | 0.022 |  | 0.039
ACC | B | 2020 | US | Lab Technicians | Laboratory Technician | W | lab coat, safety glasses, gloves | 8-hr TWA | PBZ | 2020-10-27 | 0.5 | 385 | ND | < | 0.046 | Inside Laboratory | Y | 0.023 | 0.046 | [21 empty] | 0.024 |  | 0.033
ACC | B | 2020 | US | Lab Technicians | Laboratory Technician | W | lab coat, safety glasses, gloves | 8-hr TWA | PBZ | 2020-10-27 | 0.5 | 440 | ND | < | 0.04 | Inside Laboratory | Y | 0.02 | 0.04 | [21 empty] | 0.023 |  | 0.031
ACC | B | 2020 | US | Lab Technicians | Laboratory Technician | W | lab coat, safety glasses, gloves | 8-hr TWA | PBZ | 2020-10-27 | 0.5 | 450 | ND | < | 0.039 | Inside Laboratory | Y | 0.0195 | 0.039 | [23 empty] | 0.031
Laboratory Technicians have data for both 8-hr and 12-hr TWAs. Per the data, some of the Laboratory Technician 8-hr TWAs list task durations as 0.5 hours, and one 8-hr TWA lists a task duration of 12 hours. EPA assumes that exposure profiles are the same such that 8-hr TWAs are equal to 12-hr TWAs. | [42 empty] | 0.031
Source | Sample ID (Facility assigned) | Badge Serial No. | Sample Date (mm/dd/year) | Sample Type | Full-Shift or Task-Based | Location of work activity (Process Area) | Job Title/SEG | Occupational Worker (OW) or Occupational Non-User (ONU) | Assessed SEG | Description of Employee Activity | Employee Number | Employee Gender | Employee Age (in decade range) | Employee Length of Service (years) | Shift Length (hr) | Sample Start Time (hh:mm) | Sample End Time (hh:mm) | Sample Duration (Minutes) | Inside temperature (°F) | Outside temperature (°F) | Wind Speed | Wind Direction | Relative Humidity during Sampling (%) | Room/Work Area General Ventilation | PPE: Respirator Description | PPE: Gloves Description | PPE: Eye Protection Description | PPE: Hearing Protection | PPE: Other or Additional PPE not captured elsewhere | Analytical Method | Analytical Method Level of Quantitation (µg) | Is Concentration Below LOD? | Reported Airborne Concentration (mg/m3) | Concentration Qualifier | Reported Airborne Concentration (ppm) | Lab Flag qualifier (and lab comments) | 8-hr TWA LOD/2 (ppm) | 8-hr TWA LOD (ppm) | 12-hr TWA LOD/2 (ppm) | 12-hr TWA LOD (ppm) | Task Length concentration LOD/2 (ppm) | Task Length concentration LOD (ppm)
Westlake | p-DCB050624-09 | QO11631 | 2024-05-06 | Personal | Full-Shift | Lab | Lab: GC Mass Spec Lab Tech | OW | Laboratory Technician | GC/Mass Spec lab tech runs IFS samples. Prepares samples and GC and mass spec; Runs IFS samples 2x | Employee 12 | M | 30 - 39 | 12 | 8 | 0.30694 | 0.62778 | 462 | 72 | Not specified | Not specified | Not specified | 92 | General ventilation | Not specified | Not specified | Glasses and face shield | No | Not specified | NIOSH 1003 | 5 | Y | <0.20 | < | 0.033 | NA | 0.0165 | 0.033
Westlake | p-DCB-071524-04 | QQ24160 | 2024-07-15 | Personal | Full-Shift | Lab | Lab: GC/Mass Spec Lab Tech | OW | Laboratory Technician | GC/Mass Spec lab tech runs IFS samples. Prepares samples and GC and mass spec; Runs IFS samples 2x | Employee 1 | F | 70 - 79 | 47 | 8 | 0.25069 | 0.59583 | 497 | 77 | N/A | 0 | Calm | 90 | General ventilation. Lab hood | Not specified | Nitrile gloves | Glasses | Not Specified | Fire retarded clothing, boot | NIOSH 1003 | 5 | Y | <0.19 | < | 0.031 | NA | 0.0155 | 0.031
Westlake | p-DCB-043024-10 | QO14352 | 2024-04-30 | Personal | Full-Shift | Lab | Lab: Lab tech environmental | OW | Laboratory Technician | Lab tech, Environmental lab, collect cooling tower water samples, analyze water and other compliance samples | Employee 13 | F | 30 - 39 | 12 | 8 | 0.30417 | 0.64653 | 493 | 81 | 72 | 4 | SE | 67 | General ventilation | Not specified | Nitrile | Glasses and face shield | No | Fire resistant clothing | NIOSH 1003 | 5 | Y | <0.19 | < | 0.031 | NA | 0.0155 | 0.031
Westlake | p-DCB-043024-09 | QO13881 | 2024-04-30 | Personal | Full-Shift | Lab | Lab: Lab technician | OW | Laboratory Technician | Lab tech, standards, spiking EDC samples - EC - TCE | Employee 2 | F | 60 - 69 | 29 | 8 | 0.30833 | 0.64653 | 487 | 72 | Not specified | Not specified | Not specified | Not specified | General ventilation; lab hood | Not specified | Nitrile gloves and thermal gloves | Glasses and goggles | No | Fire resistant lab coat | NIOSH 1003 | 5 | Y | <0.19 | < | 0.031 | NA | 0.0155 | 0.031
Westlake | p-DCB-050624-02 | QO11685 | 2024-05-06 | Personal | Full-Shift | Lab | Lab: GC Tech | OW | Laboratory Technician | GC tech, organics prepare samples and analyze using GC, Preps under hood, wears face shield and gloves when handling samples | Employee 29 | M | 60 - 69 | 5 | 12 | 0.25694 | 0.71319 | 652 | N/A | 75 | 8 | SSE | 92 | General ventilation; lab hood | Not specified | Yes (sometimes) | Glasses (sometimes wears face shield) | Yes | Hard hat | NIOSH 1003 | 5 | Y | <0.14 | < | 0.024 | NA |  |  | 0.012 | 0.024
Westlake | p-DCB-043024-08 | QO14192 | 2024-04-30 | Personal | Full-Shift | Lab | Lab: Organics Lab Tech | OW | Laboratory Technician | Lab tech, organics analysis, prep samples and analyze in GC. ; sample prep under hood | Employee 42 | M | 30 - 39 | 1 | 12 | 0.27431 | 0.72153 | 644 | N/A | 81 | Not specified | Not specified | 67 | General ventilation; lab hood | Not specified | Nitrile | Glasses and face shield | No |  | NIOSH 1003 | 5 | Y | <0.14 | < | 0.024 | NA |  |  | 0.012 | 0.024
Westlake | p-DCB-071524-02 | QQ24340 | 2024-07-15 | Personal | Full-Shift | Lab | Lab: Organics Lab Tech | OW | Laboratory Technician | Lab tech, organics analysis, prep samples and analyze in GC. ; sample prep under hood | Employee 32 | F | 20 - 29 | 3 | 12 | 0.24792 | 0.73333 | 699 | 77 | N/A | 0 | Calm | 90 | General ventilation. Lab hood | Not specified | Nitrile gloves | Glasses | Not Specified | Fire retarded clothing, faceshield, boot | NIOSH 1003 | 5 | Y | <0.13 | < | 0.022 | NA |  |  | 0.011 | 0.022
Westlake | p-DCB050724-08 | Q014122 | 2024-05-07 | Personal | Full-Shift | Lab | Lab: Shipping lab tech | OW | Laboratory Technician | Collect chlorized samples in unit. Run samples in lab, Do GC sample analysis on IFC; ran 2 IFS samples; collected CL- MC-chloride membrane | Employee 7 | F | 40 - 49 | 16 | 12 | 0.27708 | 0.72917 | 651 | N/A | 76 | 11 | S | 92 | General ventilation | Not specified | Not specified | Glasses | Yes | Boots and hard hat | NIOSH 1003 | 5 | Y | <0.14 | < | 0.024 | NA |  |  | 0.012 | 0.024
Westlake | p-DCB-071624-05 | QQ24398 | 2024-07-16 | Personal | Full-Shift | Lab | Lab: Shipping lab tech | OW | Laboratory Technician | Collect chlorized samples in unit. Run samples in lab, Do 208 shipment GC sample analysis on IFC | Employee 38 | F | 30 - 39 | 2 | 12 | 0.26389 | 0.73472 | 678 | 78 | N/A | 0 | Calm | 90 | General ventilation. Lab hood | Not specified | Nitrile gloves | Glasses | Yes | Fire retarded clothing, faceshield, boot | NIOSH 1006 | 8 | Y | <0.14 | < | 0.023 | NA |  |  | 0.0115 | 0.023
Westlake | p-DCB-071524-03 | QQ24594 | 2024-07-15 | Personal | Task-Based | Lab | Lab: GC/Mass Spec Lab Tech | OW | Laboratory Technician | GC/Mass Spec lab tech runs IFS samples. Prepares samples and GC and mass spec; Runs IFS samples 2x | Employee 1 | F | 70 - 79 | 47 | 8 | 0.29514 | 0.50972 | 309 | 77 | N/A | 0 | Calm | 90 | General ventilation. Lab hood | Not specified | Nitrile gloves | Glasses | Not Specified | Fire retarded clothing, boot | NIOSH 1003 | 5 | Y | <0.30 | < | 0.05 | NA |  |  |  |  | 0.025 | 0.05
Westlake | p-DCB-071524-01 | QQ24458 | 2024-07-15 | Personal | Task-Based | Lab | Lab: Organics Lab Tech | OW | Laboratory Technician | Lab tech, organics analysis, prep samples and analyze in GC. ; sample prep under hood | Employee 32 | F | 20 - 29 | 3 | 12 | 0.34097 | 0.35069 | 14 | 80 | N/A | 0 | Calm | 90 | General ventilation. Lab hood | Not specified | Nitrile gloves | Glasses | Not Specified | Fire retarded clothing, faceshield, boot | NIOSH 1003 | 5 | Y | <6.6 | < | 1.1 | NA |  |  |  |  | 0.55 | 1.1
Westlake | p-DCB-071724-01 | QQ23999 | 2024-07-17 | Personal | Task-Based | Lab | Lab: Shipping lab tech | OW | Laboratory Technician | Analyzed chlorinated samples by filtering out bottoms and diluting with HCL for separation. GC sample analysis on IFC | Employee 38 | F | 30 - 39 | 2 | 12 | 0.33194 | 0.57708 | 353 | 84 | N/A | 0 | Calm | 82 | General ventilation. Lab hood | Not specified | Nitrile gloves | Glasses | Yes | Fire retarded clothing, faceshield, boot | NIOSH 1011 | 13 | Y | <0.26 | < | 0.043 | NA |  |  |  |  | 0.0215 | 0.043

## Westlake_All Data
Sample ID (Facility assigned) | Badge Serial No. | Sample Date (mm/dd/year) | Sample Type | Full-Shift or Task-Based | Location of work activity (Process Area) | Job Title/SEG | Occupational Worker (OW) or Occupational Non-User (ONU) | Assessed SEG | Description of Employee Activity | Employee Number | Employee Gender | Employee Age (in decade range) | Employee Length of Service (years) | Shift Length (hr) | Sample Start Time (hh:mm) | Sample End Time (hh:mm) | Sample Duration (Minutes) | Inside temperature (°F) | Outside temperature (°F) | Wind Speed | Wind Direction | Relative Humidity during Sampling (%) | Room/Work Area General Ventilation | PPE: Respirator Description | PPE: Gloves Description | PPE: Eye Protection Description | PPE: Hearing Protection | PPE: Other or Additional PPE not captured elsewhere | Analytical Method | Analytical Method Level of Quantitation (µg) | Is Concentration Below LOD? | Reported Airborne Concentration (mg/m3) | Concentration Qualifier | Reported Airborne Concentration (ppm) | Lab Flag qualifier (and lab comments) | 8-hr TWA LOD/2 (ppm) | 8-hr TWA LOD (ppm) | 12-hr TWA LOD/2 (ppm) | 12-hr TWA LOD (ppm) | Task Length concentration LOD/2 (ppm) | Task Length concentration LOD (ppm)
p-DCB-043024-10 | QO14352 | 2024-04-30 | Personal | Full-Shift | Lab | Lab: Lab tech environmental | OW | Laboratory Technician | Lab tech, Environmental lab, collect cooling tower water samples, analyze water and other compliance samples | Employee 13 | F | 30 - 39 | 12 | 8 | 7:18 | 15:31 | 493 | 81 | 72 | 4 | SE | 67 | General ventilation | Not specified | Nitrile | Glasses and face shield | No | Fire resistant clothing | NIOSH 1003 | 5 | Y | <0.19 | < | 0.031 | NA | 0.0155 | 0.031
p-DCB-043024-09 | QO13881 | 2024-04-30 | Personal | Full-Shift | Lab | Lab: Lab technician | OW | Laboratory Technician | Lab tech, standards, spiking EDC samples - EC - TCE | Employee 2 | F | 60 - 69 | 29 | 8 | 7:24 | 15:31 | 487 | 72 | Not specified | Not specified | Not specified | Not specified | General ventilation; lab hood | Not specified | Nitrile gloves and thermal gloves | Glasses and goggles | No | Fire resistant lab coat | NIOSH 1003 | 5 | Y | <0.19 | < | 0.031 | NA | 0.0155 | 0.031
p-DCB-043024-08 | QO14192 | 2024-04-30 | Personal | Full-Shift | Lab | Lab: Organics Lab Tech | OW | Laboratory Technician | Lab tech, organics analysis, prep samples and analyze in GC. ; sample prep under hood | Employee 42 | M | 30 - 39 | 1 | 12 | 6:35 | 17:19 | 644 | N/A | 81 | Not specified | Not specified | 67 | General ventilation; lab hood | Not specified | Nitrile | Glasses and face shield | No |  | NIOSH 1003 | 5 | Y | <0.14 | < | 0.024 | NA |  |  | 0.012 | 0.024
p-DCB-043024-07 | QO14338 | 2024-04-30 | Personal | Full-Shift | PHH | Maintenance: Welder | ONU | VCM Maintenance | Welder, worked on gear box in unit, clean up -in and out of unit | Employee 22 | M | 40 - 49 | 7 | 8 | 7:10 | 15:22 | 492 | N/A | 81 | 4 | SE | 65 | General ventilation | Not specified | Not specified | Glasses | Yes | Hard hat | NIOSH 1003 | 5 | Y | <0.19 | < | 0.031 | NA | 0.0155 | 0.031
p-DCB-043024-01 | QO13903 | 2024-04-30 | Personal | Full-Shift | PHH | Supervisor: Shift Supervisor | ONU | VCM Supervisor/Engineers | Shift supervisor, manages unit, investigate EC leak in unit. | Employee 9 | M | 40 - 49 | 15 | 12 | 6:15 | 03:19p | 544 | 72 | 81 | 4 | SE | 65 | General ventilation | Not specified | Not specified | Not specified | Not specified | Not specified | NIOSH 1003 | 5 | Y | <0.17 | < | 0.028 | NA |  |  | 0.014 | 0.028
p-DCB-043024-02 | QO13899 | 2024-04-30 | Personal | Full-Shift | PHH | Operator: OHC B Operator | OW | VCM Operator | OHC B Operator, sample rounds in morning and 2 scheduled operator rounds per day, HCL leak investigation | Employee 18 | F | 30 - 39 | 8 | 12 | 6:20 | 17:11 | 651 | N/A | 81 | 4 | SE | 65 | General ventilation | Not specified | Not specified | Glasses | Yes | Hard hat | NIOSH 1003 | 5 | Y | <0.14 | < | 0.024 | NA |  |  | 0.012 | 0.024
p-DCB-043024-04 | QO14390 | 2024-04-30 | Personal | Full-Shift | PHH | Operator: VCM /Lab D Operator | OW | VCM Operator | D operator, VCM lab, prep and run samples, one lab hood the rest of the work is conducted on counter tops, runs physical testing | Employee 49 | M | 40 - 49 | 0 | 12 | 5:13 | 17:13 | 648 | N/A | 81 | 4 | SE | 65 | General ventilation | Not specified | Not specified | Glasses | Yes | Hard Hat | NIOSH 1003 | 5 | Y | <0.14 | < | 0.024 | NA |  |  | 0.012 | 0.024
p-DCB-043024-03 | QO14098 | 2024-04-30 | Personal | Full-Shift | PHH | Operator: VCM B Operator | OW | VCM Operator | VCM B training operator, Collect 2 sample rounds, make 2 scheduled rounds, operate unit in the field | Employee 34 | M | 40 - 49 | 2 | 12 | 6:25 | 17:10 | 645 | N/A | 81 | 4 | SE | 67 | General ventilation | Not specified | Not specified | Glasses | Yes | Boots, Hard Hat that are fire resistant | NIOSH 1003 | 5 | Y | <0.14 | < | 0.024 | NA |  |  | 0.012 | 0.024
p-DCB-043024-06 | QO14183 | 2024-04-30 | Personal | Full-Shift | PHH/Maint | Maintenance: Machinist | ONU | VCM Maintenance | Machinist, worked on gear box in unit, clean up in and out of unit | Employee 45 | M | 20 - 29 | 1 | 8 | 7:10 | 15:25 | 495 | N/A | 81 | 4 | SE | 65 | General ventilation | Not specified | Not specified | Glasses | Yes | Hard hat | NIOSH 1003 | 5 | Y | <0.19 | < | 0.031 | NA | 0.0155 | 0.031
p-DCB-043024-05 | QO11793 | 2024-04-30 | Personal | Full-Shift | PHH/Maint | Maintenance: Pipefitter | ONU | VCM Maintenance | Pipefitter, worked on gear box in unit, clean up -in and out of unit | Employee 15 | M | 50 - 59 | 10 | 8 | 7:10 | 15:22 | 492 | N/A | 81 | 4 | SE | 65 | General ventilation | Not specified | Not specified | Glasses | Yes | Hard hat | NIOSH 1003 | 5 | Y | <0.19 | < | 0.031 | NA | 0.0155 | 0.031
p-DCB-050124-07 | QO14453 | 2024-05-01 | Personal | Full-Shift | B Shipping | Tankerman | OW | Shipping Tankerman | B-shipping, tankerman, loading/unloading rail cars, IFS cars from other plants | Employee 21 | M | 30 - 39 | 8 | 12 | 6:35 | 17:15 | 640 | N/A | 67 | 5 | ESE | 95 | General ventilation | Not specified | Not specified | Glasses | Yes | Hard hat | NIOSH 1003 | 5 | Y | <0.14 | < | 0.024 | NA |  |  | 0.012 | 0.024
p-DCB-050124-06 | QO14270 | 2024-05-01 | Personal | Full-Shift | Per/Tri | Maintenance: Machinist | ONU | Per-Tri Maintenance | Maintenance machinist, Worked in WTU on E-18 sludge pump, | Employee 3 | M | 60 - 69 | 31 | 8 | 7:15 | 15:26 | 491 | N/A | 67 | 5 | ESE | 95 | General ventilation | Not specified | Not specified | Glasses | Yes | Hard hat | NIOSH 1003 | 5 | Y | <0.19 | < | 0.031 | NA | 0.0155 | 0.031
p-DCB-050124-04 | QO13904 | 2024-05-01 | Personal | Full-Shift | Per/Tri | Maintenance: Pipefitter | ONU | Per-Tri Maintenance | Maintenance pipefitter, changed out valves by per tri stills | Employee 24 | M | 30 - 39 | 7 | 8 | 7:13 | 15:26 | 493 | N/A | 67 | 5 | ESE | 95 | General ventilation | Not specified | Not specified | Not specified | Yes | Hard hat | NIOSH 1003 | 5 | Y | <0.19 | < | 0.031 | NA | 0.0155 | 0.031
p-DCB-050124-05 | QO14211 | 2024-05-01 | Personal | Full-Shift | Per/Tri | Maintenance: Welder | ONU | Per-Tri Maintenance | Maintenance welder, installed 2 " bind on C4, worked in laydown yard behind clarifiers, unit is not operating | Employee 23 | M | 40 - 49 | 7 | 8 | 7:13 | 15:26 | 493 | N/A | 67 | 5 | ESE | 95 | General ventilation | Not specified | Not specified | Glasses | Yes | Hard hat | NIOSH 1003 | 5 | Y | <0.19 | < | 0.031 | NA | 0.0155 | 0.031
p-DCB-050124-03 | QO14612 | 2024-05-01 | Personal | Full-Shift | Per/Tri | Operator: D-Operator | OW | Per-Tri Operator | D operator, unit is down for maint., collects a few samples (2) or maint.; inventory | Employee 48 | M | 20 - 29 | 0 | 12 | 6:30 | 17:04 | 634 | N/A | 67 | 5 | ESE | 95 | General ventilation | Not specified | Not specified | Glasses | Yes | Hard hat | NIOSH 1003 | 5 | Y | <0.15 | < | 0.024 | NA |  |  | 0.012 | 0.024
p-DCB-050124-02 | QO14023 | 2024-05-01 | Personal | Full-Shift | Per/Tri | Operator: Outside A | OW | Per-Tri Operator | A outside operator / / unit is down for maint. Conducting LOTO, clean equipment | Employee 8 | M | 40 - 49 | 15 | 12 | 6:17 | 17:08 | 651 | N/A | 67 | 5 | ESE | 95 | General ventilation | Not specified | Not specified | Glasses | Yes | Hard Hat | NIOSH 1003 | 5 | Y | <0.14 | < | 0.024 | NA |  |  | 0.012 | 0.024
p-DCB-050124-01 | QO15034 | 2024-05-01 | Personal | Full-Shift | Per/Tri | Operator: Outside B | OW | Per-Tri Operator | B outside operator / unit is down for maint. Conducting LOTO; Working on reactor and still lines; unit is in maint, clearing/cleaning(?) unit/putting in serv(?) | Employee 10 | F | 50 - 59 | 27 | 12 | 6:16 | 17:04 | 648 | N/A | 67 | 5 | ESE | 95 | General ventilation | Not specified | Not specified | Glasses | Yes | Hard hat | NIOSH 1003 | 5 | Y | <0.14 | < | 0.024 | NA |  |  | 0.012 | 0.024
p-DCB-050224-06 | QO11896 | 2024-05-02 | Personal | Full-Shift | WTU/PerTri | Maintenance: OMC | ONU | Per-Tri Maintenance | OMC for WTU, Rained most of day, worked around #2 incinerator and all over the WTU during the shift. | Employee 51 | M | 40 - 49 | 0 | 8 | 7:04 | 15:25 | 501 | N/A | 78 | 14 | SSE | 86 | General ventilation | Not specified | Not specified | Glasses | Yes | Hard hat | NIOSH 1003 | 5 | Y | <0.18 | < | 0.031 | NA | 0.0155 | 0.031
p-DCB-050224-01 | QO14527 | 2024-05-02 | Personal | Full-Shift | WTU | Supervisor: Shift supervisor | ONU | Waste Treatment Supervisor | Shift supervisor, manages unit, conduct rounds, investigates process upsets, troubleshoots problems in unit. Rained most of day. | Employee 6 | M | 30 - 39 | 16 | 12 | 5:43 | 15:23 | 580 | N/A | 78 | 14 | SSE | 86 | General ventilation | Not specified | Not specified | Glasses | Yes | Hard hat | NIOSH 1003 | 5 | Y | <0.16 | < | 0.026 | NA |  |  | 0.013 | 0.026
p-DCB-050224-05 | QO13834 | 2024-05-02 | Personal | Full-Shift | WTU | Supervisor: WTU/Per/Tri Maintenance supervisor | ONU | Waste Treatment Supervisor | WTU/Per/Tri supervisor/ maint. Rained most of day, in and out of the unit several times. Working up as a supervisor OMC | Employee 11 | M | 50 - 59 | 13 | 8 | 6:45 | 15:15 | 510 | N/A | 78 | 14 | SSE | 86 | General ventilation | Not specified | Not specified | Glasses | Yes | Hard hat | NIOSH 1003 | 5 | Y | <0.18 | < | 0.03 | NA | 0.015 | 0.03
p-DCB-050224-03 | QO14106 | 2024-05-02 | Personal | Full-Shift | WTU | Operator: A-Operator WTU "South lead" | OW | Waste Treatment Operator | B operator- WTU South, lead op, Normal rounds, managed rain runoff of plant. | Employee 27 | M | 30 - 39 | 5 | 12 | 6:21 | 17:18 | 657 | N/A | 78 | 14 | SSE | 86 | General ventilation | Not specified | Not specified | Glasses | Yes | Hard hat | NIOSH 1003 | 5 | Y | <0.14 | < | 0.023 | NA |  |  | 0.0115 | 0.023
p-DCB-050224-02 | QO14141 | 2024-05-02 | Personal | Full-Shift | WTU | Operator: Bottoms operator | OW | Waste Treatment Operator | WTU Bottoms operator, rained most of day, started scrubber and worked around clarifiers. | Employee 28 | M | 30 - 39 | 5 | 12 | 6:20 | 17:25 | 665 | N/A | 78 | 14 | SSE | 86 | General ventilation | Not specified | Not specified | Glasses | Yes | Hard hat | NIOSH 1003 | 5 | Y | <0.14 | < | 0.023 | NA |  |  | 0.0115 | 0.023
p-DCB-050224-04 | QO11977 | 2024-05-02 | Personal | Full-Shift | WTU | Operator: Metals operator | OW | Waste Treatment Operator | C Metals operator, dumps tar buggies, Rained most of day, dumped 2 tar buggies, worked around the metals area most of day, wore face shield, apron and nitrile gloves when dumping tar buggy. | Employee 30 | M | 30 - 39 | 4 | 12 | 6:25 | 17:26 | 661 | N/A | 78 | 14 | SSE | 86 | General ventilation | Not specified | Nitrile gloves | Glasses. Sometimes wears face shield | Yes | Hard hat. Sometimes wears apron | NIOSH 1003 | 5 | Y | <0.14 | < | 0.023 | NA |  |  | 0.0115 | 0.023
p-DCB-050324-05 | QO13973 | 2024-05-03 | Personal | Full-Shift | PHH | Production Engineer | ONU | VCM Supervisor/Engineers | PHH production engineer, spent about an hour in plant mainly around incinerator, rained about 1/2 of shift. | Employee 41 | M | 40 - 49 | 1 | 8 | 7:01 | 14:02 | 421 | N/A | 72 | 10 | SE | 93 | General | Not specified | Not specified | Glasses | Yes | Hard Hat | NIOSH 1003 | 5 | Y | <0.22 | < | 0.036 | NA | 0.018 | 0.036
p-DCB-050324-03 | QO14058 | 2024-05-03 | Personal | Full-Shift | PHH | Operator: B-Operator | OW | VCM Operator | PHH B VCM operator, collect samples, adjust equipment, operator rounds, | Employee 47 | M | 30 - 39 | 0 | 12 | 6:42 | 17:19 | 637 | N/A | 72 | 10 | SE | 93 | General | Not specified | Not specified | Glasses | Yes | Hard Hat | NIOSH 1003 | 5 | Y | <0.14 | < | 0.024 | NA |  |  | 0.012 | 0.024
p-DCB-050324-04 | QO14259 | 2024-05-03 | Personal | Full-Shift | PHH | Operator: B-Operator | OW | VCM Operator | PHH B OHC operator, collect samples, make operator rounds, adjust equipment, operate equipment in field. | N/A | M | 30 - 39 | 7 | 12 | 7:00 | 17:20 | 620 | N/A | 72 | 10 | SE | 93 | General | Not specified | Not specified | Glasses | Yes | Hard Hat | NIOSH 1003 | 5 | Y | <0.15 | < | 0.025 | NA |  |  | 0.0125 | 0.025
p-DCB-050324-02 | QO14003 | 2024-05-03 | Personal | Full-Shift | PHH | Operator: D-Operator | OW | VCM Operator | PHH D operator, run lab samples | Employee 53 | M | 30 - 39 | 0 | 12 | 6:29 | 17:18 | 649 | N/A | 72 | 10 | SE | 93 | General | Not specified | Not specified | Glasses | Yes | Hard Hat | NIOSH 1003 | 5 | Y | <0.14 | < | 0.024 | NA |  |  | 0.012 | 0.024
p-DCB-050324-10 | QO14628 | 2024-05-03 | Personal | Full-Shift | WTU | Operator | OW | Waste Treatment Operator | WTU A south operator | Employee 26 | M | 30 - 39 | 6 | 12 | 6:21 | 17:00 | 639 | N/A | 72 | 10 | SE | 93 | General | Not specified | Not specified | Glasses | Yes | Hard Hat | NIOSH 1003 | 5 | Y | <0.14 | < | 0.024 | NA |  |  | 0.012 | 0.024
p-DCB-050324-09 | QO13855 | 2024-05-03 | Personal | Full-Shift | WTU | Operator: B-Operator | OW | Waste Treatment Operator | WTU metals operator, unload tar buggies, make operator rounds, | Employee 31 | M | 40 - 49 | 4 | 12 | 6:16 | 17:02 | 646 | N/A | 72 | 10 | SE | 93 | General | Not specified | Not specified | Glasses | Yes | Hard Hat | NIOSH 1003 | 5 | Y | <0.14 | < | 0.024 | NA |  |  | 0.012 | 0.024
p-DCB-050324-01 | QO14316 | 2024-05-03 | Personal | Full-Shift | WTU | Operator: WTU Bottoms | OW | Waste Treatment Operator | WTU Bottoms operator, unload IFS trailers, make operator rounds | Employee 28 | M | 30 - 39 | 5 | 12 | 6:17 | 17:25 | 668 | N/A | 72 | 10 | SE | 93 | General | Not specified | Not specified | Glasses | Yes | Hard Hat | NIOSH 1003 | 5 | Y | <0.14 | < | 0.023 | NA |  |  | 0.0115 | 0.023
p-DCB050624-09 | QO11631 | 2024-05-06 | Personal | Full-Shift | Lab | Lab: GC Mass Spec Lab Tech | OW | Laboratory Technician | GC/Mass Spec lab tech runs IFS samples. Prepares samples and GC and mass spec; Runs IFS samples 2x | Employee 12 | M | 30 - 39 | 12 | 8 | 7:22 | 15:04 | 462 | 72 | Not specified | Not specified | Not specified | 92 | General ventilation | Not specified | Not specified | Glasses and face shield | No | Not specified | NIOSH 1003 | 5 | Y | <0.20 | < | 0.033 | NA | 0.0165 | 0.033
p-DCB-050624-02 | QO11685 | 2024-05-06 | Personal | Full-Shift | Lab | Lab: GC Tech | OW | Laboratory Technician | GC tech, organics prepare samples and analyze using GC, Preps under hood, wears face shield and gloves when handling samples | Employee 29 | M | 60 - 69 | 5 | 12 | 6:10 | 17:07 | 652 | N/A | 75 | 8 | SSE | 92 | General ventilation; lab hood | Not specified | Yes (sometimes) | Glasses (sometimes wears face shield) | Yes | Hard hat | NIOSH 1003 | 5 | Y | <0.14 | < | 0.024 | NA |  |  | 0.012 | 0.024
p-DCB050624-06 | QO11641 | 2024-05-06 | Personal | Full-Shift | PHH | Maintenance: Machinist | ONU | VCM Maintenance | PHH machinist, didn't go into plant | Employee 56 | M | 50 - 59 | 13 | 8 | 7:12 | 14:56 | 464 | N/A | 75 | 8 | SSE | 92 | General ventilation | Not specified | Not specified | Glasses | Yes | Boots and hard hat | NIOSH 1003 | 5 | Y | <0.20 | < | 0.033 | NA | 0.0165 | 0.033
p-DCB050624-08 | QO12023 | 2024-05-06 | Personal | Full-Shift | PHH | Maintenance: Pipefitter | ONU | VCM Maintenance | PHH Pipefitter. Main. Pipefitter | Employee 40 | M | 20 - 29 | 1 | 8 | 7:10 | 14:56 | 466 | N/A | 75 | 8 | SSE | 92 | General ventilation | Not specified | Not specified | Glasses | Yes | Boots and hard hat | NIOSH 1003 | 5 | Y | <0.20 | < | 0.033 | NA | 0.0165 | 0.033
p-DCB050624-07 | QO11804 | 2024-05-06 | Personal | Full-Shift | PHH | Maintenance: Welder | ONU | VCM Maintenance | PHH welder; clean up around #6 R | Employee 22 | M | 40 - 49 | 7 | 8 | 7:11 | 15:00 | 469 | N/A | 75 | 8 | SSE | 92 | General ventilation | Not specified | Not specified | Glasses | Yes | Boots and hard hat | NIOSH 1003 | 5 | Y | <0.20 | < | 0.033 | NA | 0.0165 | 0.033
P-DCB-050624-01 | QO11916 | 2024-05-06 | Personal | Full-Shift | WTU | Supervisor: Day shift supervisor | ONU | Waste Treatment Supervisor | Day supervisor, manages operators/operations; in and out of office | Employee 5 | M | 30 - 39 | 16 | 8 | 7:32 | 15:15 | 463 | N/A | 75 | 8 | SSE | 92 | General ventilation | Not specified | Not specified | Glasses | Yes | Hard hat and boots | NIOSH 1003 | 5 | Y | <0.20 | < | 0.033 | NA | 0.0165 | 0.033
p-DCB050624-10 | QO12072 | 2024-05-06 | Personal | Full-Shift | WTU | Supervisor: OMC Supervisor | ONU | Waste Treatment Supervisor | WTU OMC, coordinate maintenance and supervises, verifies LOTO; Metals, bottoms, WTU, all over unit | Employee 51 | M | 40 - 49 | 0 | 8 | 7:30 | 15:15 | 465 | N/A | 75 | 8 | SSE | 92 | General ventilation | Not specified | Not specified | Glasses | Yes | Boots and hard hat | NIOSH 1003 | 5 | Y | <0.20 | < | 0.033 | NA | 0.0165 | 0.033
p-DCB050624-04 | QO11760 | 2024-05-06 | Personal | Full-Shift | WTU | Operator: B-Bottoms Operator | OW | Waste Treatment Operator | B-Bottoms operator, unloads IFS trailers, make operator rounds | Employee 55 | M | 30 - 39 | 6 | 12 | 6:25 | 17:19 | 654 | N/A | 75 | 8 | SSE | 92 | General ventilation | Not specified | Nitrile | Glasses and face shield | Yes | Boots and hard hat; clinical apron | NIOSH 1003 | 5 | Y | <0.14 | < | 0.023 | NA |  |  | 0.0115 | 0.023
p-DCB050624-03 | QO11803 | 2024-05-06 | Personal | Full-Shift | WTU | Operator: B-South Operator | OW | Waste Treatment Operator | B south operator, operates stripper, water H20 makes normal rounds, operates equipment in field | Employee 16 | M | 40 - 49 | 9 | 12 | 6:22 | 17:17 | 655 | N/A | 75 | 8 | SSE | 92 | General ventilation | Not specified | Not specified | Glasses | Yes | Hard hat and boots | NIOSH 1003 | 5 | Y | <0.14 | < | 0.023 | NA |  |  | 0.0115 | 0.023
p-DCB050624-05 | QO12053 | 2024-05-06 | Personal | Full-Shift | WTU | Operator: Metals operator B operator | OW | Waste Treatment Operator | D- metals operator, unloads tar buggies (5), wears face mask, apron and gloves during this activity, makes normal rounds, operates metals recovery unit. | Employee 35 | M | 50 - 59 | 2 | 12 | 6:31 | 17:15 | 644 | N/A | 75 | 8 | SSE | 92 | General ventilation | Not specified | Sometimes | Glasses, Sometimes face shield | Yes | Boots, hard hat, sometimes apron | NIOSH 1003 | 5 | Y | <0.14 | < | 0.024 | NA |  |  | 0.012 | 0.024
p-DCB050724-08 | Q014122 | 2024-05-07 | Personal | Full-Shift | Lab | Lab: Shipping lab tech | OW | Laboratory Technician | Collect chlorized samples in unit. Run samples in lab, Do GC sample analysis on IFC; ran 2 IFS samples; collected CL- MC-chloride membrane | Employee 7 | F | 40 - 49 | 16 | 12 | 6:39 | 17:30 | 651 | N/A | 76 | 11 | S | 92 | General ventilation | Not specified | Not specified | Glasses | Yes | Boots and hard hat | NIOSH 1003 | 5 | Y | <0.14 | < | 0.024 | NA |  |  | 0.012 | 0.024
p-DCB050724-04 | Q014376 | 2024-05-07 | Personal | Full-Shift | Per/Tri | Maintenance: Machinist | ONU | Per-Tri Maintenance | Install transfer pump, waste storage pump WTU | Employee 39 | M | 20 - 29 | 2 | 8 | 7:00 | 15:08 | 488 | N/A | 76 | 11 | S | 92 | General ventilation | Not specified | Not specified | Glasses | Yes | Boot and hard hat | NIOSH 1003 | 5 | Y | <0.19 | < | 0.031 | NA | 0.0155 | 0.031
p-DCB050724-06 | Q014340 | 2024-05-07 | Personal | Full-Shift | Per/Tri | Maintenance: Pipefitter | ONU | Per-Tri Maintenance | Walked out a few jobs | Employee 20 | M | 40 - 49 | 8 | 8 | 7:00 | 15:07 | 487 | N/A | 76 | 11 | S | 92 | General ventilation | Not specified | Not specified | Glasses | Yes | Boots and hard hat | NIOSH 1003 | 5 | Y | <0.19 | < | 0.031 | NA | 0.0155 | 0.031
p-DCB050724-05 | Q014283 | 2024-05-07 | Personal | Full-Shift | Per/Tri | Maintenance: Welder | ONU | Per-Tri Maintenance | WTU - Bottoms unit. Per/Tri. Rx feed filters, lay down - PerTri | N/A | M | 40 - 49 | 7 | 8 | 6:59 | 15:10 | 491 | N/A | 76 | 11 | S | 92 | General ventilation | Not specified | Not specified | Glasses | Yes | Boots and hard hat | NIOSH 1003 | 5 | Y | <0.19 | < | 0.031 | NA | 0.0155 | 0.031
p-DCB050724-01 | Q011997 | 2024-05-07 | Personal | Full-Shift | Per/Tri | Operator: A-Outside Operator | OW | Per-Tri Operator | started reaction, lockouts, permits | Employee 17 | M | 30 - 39 | 9 | 12 | 6:28 | 17:16 | 648 | N/A | 76 | 11 | S | 92 | General ventilation | Not specified | Not specified | Glasses | Yes | Boots and hard hat | NIOSH 1003 | 5 | Y | <0.14 | < | 0.024 | NA |  |  | 0.012 | 0.024
p-DCB050724-02 | Q014867 | 2024-05-07 | Personal | Full-Shift | Per/Tri | Operator: B-Outside Operator | OW | Per-Tri Operator | started reactor, locked out heavy bottoms, pump, swapped | Employee 33 | M | 20 - 29 | 2 | 12 | 6:26 | 17:12 | 646 | N/A | 76 | 11 | S | 92 | General ventilation | 1/2 face | Not specified | Glasses | Yes | Boots and hard hat | NIOSH 1003 | 5 | Y | <0.14 | < | 0.024 | NA |  |  | 0.012 | 0.024
p-DCB050724-03 | Q012822 | 2024-05-07 | Personal | Full-Shift | Per/Tri | Operator: D-Operator | OW | Per-Tri Operator | Collect samples (3 rounds); adjust equipment | Employee 50 | M | 30 - 39 | 0 | 12 | 6:06 | 17:16 | 620 | N/A | 76 | 11 | S | 92 | General ventilation | Not specified | Nitrile | Glasses and face shield | Yes | Boots, apron, hard hat | NIOSH 1003 | 5 | Y | <0.14 | < | 0.023 | NA |  |  | 0.0115 | 0.023
p-DCB050724-07 | Q014622 | 2024-05-07 | Personal | Full-Shift | Per/Tri/WTU | Supervisor: OMC Supervisor | ONU | Waste Treatment Supervisor | Verify equipment, get permits, walk out jobs; waste storage plant, all over plant | Employee 11 | M | 50 - 59 | 13 | 8 | 6:54 | 15:12 | 501 | N/A | 76 | 11 | S | 92 | General ventilation | Not specified | Not specified | Glasses | Yes | Boots and hard hat | NIOSH 1003 | 5 | Y | <0.18 | < | 0.031 | NA | 0.0155 | 0.031
p-DCB050724-09 | N/A | 2024-05-07 | Personal | Full-Shift | WTU | Operator: B-bottoms operator | OW | Waste Treatment Operator | General rounds, operate unit in field, left early, unloaded I-Truck | Employee 25 | M | 30 - 39 | 6 | 12 | 6:32 | 12:58 | 386 | N/A | 76 | 11 | S | 92 | General ventilation | Not specified | Nitrile | Glasses and face shield | Yes | Boots, apron, hard hat | NIOSH 1003 | 5 | Y | <0.24 | < | 0.04 | NA |  |  | 0.02 | 0.04
p-DCB-071524-03 | QQ24594 | 2024-07-15 | Personal | Task-Based | Lab | Lab: GC/Mass Spec Lab Tech | OW | Laboratory Technician | GC/Mass Spec lab tech runs IFS samples. Prepares samples and GC and mass spec; Runs IFS samples 2x | Employee 1 | F | 70 - 79 | 47 | 8 | 7:05 | 12:14 | 309 | 77 | N/A | 0 | Calm | 90 | General ventilation. Lab hood | Not specified | Nitrile gloves | Glasses | Not Specified | Fire retarded clothing, boot | NIOSH 1003 | 5 | Y | <0.30 | < | 0.05 | NA |  |  |  |  | 0.025 | 0.05
p-DCB-071524-04 | QQ24160 | 2024-07-15 | Personal | Full-Shift | Lab | Lab: GC/Mass Spec Lab Tech | OW | Laboratory Technician | GC/Mass Spec lab tech runs IFS samples. Prepares samples and GC and mass spec; Runs IFS samples 2x | Employee 1 | F | 70 - 79 | 47 | 8 | 6:01 | 14:18 | 497 | 77 | N/A | 0 | Calm | 90 | General ventilation. Lab hood | Not specified | Nitrile gloves | Glasses | Not Specified | Fire retarded clothing, boot | NIOSH 1003 | 5 | Y | <0.19 | < | 0.031 | NA | 0.0155 | 0.031
p-DCB-071524-01 | QQ24458 | 2024-07-15 | Personal | Task-Based | Lab | Lab: Organics Lab Tech | OW | Laboratory Technician | Lab tech, organics analysis, prep samples and analyze in GC. ; sample prep under hood | Employee 32 | F | 20 - 29 | 3 | 12 | 8:11 | 8:25 | 14 | 80 | N/A | 0 | Calm | 90 | General ventilation. Lab hood | Not specified | Nitrile gloves | Glasses | Not Specified | Fire retarded clothing, faceshield, boot | NIOSH 1003 | 5 | Y | <6.6 | < | 1.1 | NA |  |  |  |  | 0.55 | 1.1
p-DCB-071524-02 | QQ24340 | 2024-07-15 | Personal | Full-Shift | Lab | Lab: Organics Lab Tech | OW | Laboratory Technician | Lab tech, organics analysis, prep samples and analyze in GC. ; sample prep under hood | Employee 32 | F | 20 - 29 | 3 | 12 | 5:57 | 17:36 | 699 | 77 | N/A | 0 | Calm | 90 | General ventilation. Lab hood | Not specified | Nitrile gloves | Glasses | Not Specified | Fire retarded clothing, faceshield, boot | NIOSH 1003 | 5 | Y | <0.13 | < | 0.022 | NA |  |  | 0.011 | 0.022
p-DCB-071624-05 | QQ24398 | 2024-07-16 | Personal | Full-Shift | Lab | Lab: Shipping lab tech | OW | Laboratory Technician | Collect chlorized samples in unit. Run samples in lab, Do 208 shipment GC sample analysis on IFC | Employee 38 | F | 30 - 39 | 2 | 12 | 6:20 | 17:38 | 678 | 78 | N/A | 0 | Calm | 90 | General ventilation. Lab hood | Not specified | Nitrile gloves | Glasses | Yes | Fire retarded clothing, faceshield, boot | NIOSH 1006 | 8 | Y | <0.14 | < | 0.023 | NA |  |  | 0.0115 | 0.023
p-DCB-071624-09 | QQ24529 | 2024-07-16 | Personal | Full-Shift | PHH | Supervisor: Shift Supervisor | ONU | VCM Supervisor/Engineers | Shift supervisor, manages unit, conduct rounds, Rained most of day. | Employee 4 | M | 40 - 49 | 17 | 12 | 6:43 | 15:06 | 503 | N/A | 78 | 0 | Calm | 93 | General Ventilation | Not specified | Nitrile gloves | Glasses | Yes | Fire retarded clothing, boot | NIOSH 1010 | 12 | Y | <0.18 | < | 0.03 | NA |  |  | 0.015 | 0.03
p-DCB-071624-08 | QQ25495 | 2024-07-16 | Personal | Full-Shift | PHH | Operator: A-operator Outside VCM | OW | VCM Operator | Outside A-operator, walked out Lockout/Tagout with maintenance, hooked up pump for water and normal routine rounds in the unit. | Employee 36 | M | 30 - 39 | 2 | 12 | 6:41 | 17:37 | 656 | N/A | 78 | 0 | Calm | 92 | General Ventilation | Not specified | Nitrile gloves | Glasses | Yes | Fire retarded clothing, boot | NIOSH 1009 | 11 | Y | <0.14 | < | 0.023 | NA |  |  | 0.0115 | 0.023
p-DCB-071624-01 | QQ24270 | 2024-07-16 | Personal | Task-Based | PHH | Operator: B-operator VCM | OW | VCM Operator | VCM B operator, collect 2 vinyl chloride sample via in closed loop system and 5 EDC samples in bottles in open loop | Employee 46 | M | 20 - 29 | 1 | 12 | 6:31 | 7:24 | 53 | N/A | 77 | 2 | SW | 94 | General ventilation | Not specified | Nitrile gloves | Glasses | Yes | Hard hat, Fire retarded clothing | NIOSH 1003 | 5 | Y | <1.7 | < | 0.29 | NA |  |  |  |  | 0.145 | 0.29
p-DCB-071624-02 | QQ24452 | 2024-07-16 | Personal | Full-Shift | PHH | Operator: B-operator VCM | OW | VCM Operator | VCM B operator, collect 2 vinyl chloride sample via in closed loop system and 5 EDC samples in bottles in open loop, Leak investigation at neutralizer area. | Employee 46 | M | 20 - 29 | 1 | 12 | 6:29 | 17:45 | 676 | N/A | 77 | 2 | SW | 94 | General ventilation | Not specified | Nitrile gloves | Glasses | Yes | Hard hat, Fire retarded clothing | NIOSH 1003 | 5 | Y | <0.14 | < | 0.023 | NA |  |  | 0.0115 | 0.023
p-DCB-071624-03 | QQ24257 | 2024-07-16 | Personal | Task-Based | PHH | Operator: OHC B Operator | OW | VCM Operator | OHC B Operator, sample rounds at Reactors 5,6, and 7 all closed loop. Normal visual walkthrough in the morning | Employee 44 | M | 30 - 39 | 1 | 12 | 6:34 | 7:02 | 28 | N/A | 77 | 2 | SW | 94 | General ventilation | Half face respirator | Nitrile gloves | Glasses | Yes | Hard hat, Fire retarded clothing and apron | NIOSH 1004 | 6 | Y | <3.3 | < | 0.55 | NA |  |  |  |  | 0.275 | 0.55
p-DCB-071624-04 | QQ24541 | 2024-07-16 | Personal | Full-Shift | PHH | Operator: OHC B Operator | OW | VCM Operator | OHC B Operator, sample rounds at Reactors 5,6, and 7 all closed loop. Normal visual walkthrough in the morning and 5 samples collection in afternoon. | Employee 44 | M | 30 - 39 | 1 | 12 | 6:34 | 17:16 | 642 | N/A | 77 | 2 | SW | 94 | General ventilation | Half face respirator | Nitrile gloves | Glasses | Yes | Hard hat, Fire retarded clothing and apron | NIOSH 1005 | 7 | Y | <0.14 | < | 0.024 | NA |  |  | 0.012 | 0.024
p-DCB-071624-06 | QQ24383 | 2024-07-16 | Personal | Task-Based | PHH | Operator: VCM /Lab D Operator | OW | VCM Operator | D operator, VCM lab, prep and run samples, one lab hood, runs physical testing | Employee 52 | M | 40 - 49 | 0 | 12 | 7:35 | 9:55 | 140 | 87 | N/A | 5 | SW | 76 | General ventilation. Lab hood | Not specified | Nitrile gloves | Glasses | Yes | Fire retarded clothing, boot | NIOSH 1007 | 9 | Y | <0.66 | < | 0.11 | NA |  |  |  |  | 0.055 | 0.11
p-DCB-071624-07 | QQ24196 | 2024-07-16 | Personal | Full-Shift | PHH | Operator: VCM /Lab D Operator | OW | VCM Operator | D operator, VCM lab, prep and run samples, one lab hood, runs physical testing and equipment inspection in the unit | Employee 52 | M | 40 - 49 | 0 | 12 | 6:38 | 17:23 | 645 | N/A | 78 | 0 | Calm | 93 | General ventilation. Lab hood | Not specified | Nitrile gloves | Glasses | Yes | Fire retarded clothing, boot | NIOSH 1008 | 10 | Y | <0.14 | < | 0.024 | NA |  |  | 0.012 | 0.024
p-DCB-071724-01 | QQ23999 | 2024-07-17 | Personal | Task-Based | Lab | Lab: Shipping lab tech | OW | Laboratory Technician | Analyzed chlorinated samples by filtering out bottoms and diluting with HCL for separation. GC sample analysis on IFC | Employee 38 | F | 30 - 39 | 2 | 12 | 7:58 | 13:51 | 353 | 84 | N/A | 0 | Calm | 82 | General ventilation. Lab hood | Not specified | Nitrile gloves | Glasses | Yes | Fire retarded clothing, faceshield, boot | NIOSH 1011 | 13 | Y | <0.26 | < | 0.043 | NA |  |  |  |  | 0.0215 | 0.043
p-DCB-071724-09 | QQ24237 | 2024-07-17 | Personal | Full-Shift | Per/Tri | Maintenance: Machinist | ONU | Per-Tri Maintenance | Machinist, worked on pulling bottom pump and well pump for repair. | Employee 3 | M | 60 - 69 | 32 | 8 | 7:24 | 14:23 | 479 | N/A | 82 | 5 | SW | 85 | General Ventilation | Not specified | Nitrile gloves | Glasses | Yes | Hard hat, Fire retarded clothing | NIOSH 1019 | 21 | Y | <0.19 | < | 0.032 | NA | 0.016 | 0.032
p-DCB-071724-08 | QQ24198 | 2024-07-17 | Personal | Full-Shift | Per/Tri | Maintenance: Pipefitter Per/Tri | ONU | Per-Tri Maintenance | Pipefitter, worked on reactor feed filter recharge, pulled emergency PSV | Employee 20 | M | 40 - 49 | 8 | 8 | 7:22 | 15:14 | 472 | N/A | 82 | 5 | SW | 85 | General Ventilation | Supplied Air/SCBA | Nitrile gloves | Glasses | Yes | Hard hat, Fire retarded clothing, Tychem suit | NIOSH 1018 | 20 | Y | <0.20 | < | 0.032 | NA | 0.016 | 0.032
p-DCB-071724-06 | QQ24835 | 2024-07-17 | Personal | Task-Based | Per/Tri | Operator: A-operator Outside Per/Tri | OW | Per-Tri Operator | A-operator, perform routine rounds in the unit, evaluate perimeter of the unit, and visual inspection | Employee 14 | M | 30 - 39 | 10 | 12 | 6:33 | 6:43 | 10 | N/A | 82 | 5 | SW | 85 | General Ventilation | Not specified | Nitrile gloves | Glasses | Yes | Hard hat, Fire retarded clothing | NIOSH 1016 | 18 | Y | <9.2 | < | 1.5 | NA |  |  |  |  | 0.75 | 1.5
p-DCB-071724-07 | QQ24467 | 2024-07-17 | Personal | Full-Shift | Per/Tri | Operator: A-operator Outside Per/Tri | OW | Per-Tri Operator | A-operator, perform routine rounds in the unit, evaluate perimeter of the unit, and visual inspection. Walked down maintenance task, verified Lockout/Tagout | Employee 14 | M | 30 - 39 | 10 | 12 | 6:33 | 17:07 | 634 | N/A | 82 | 5 | SW | 85 | General Ventilation | Not specified | Nitrile gloves | Glasses | Yes | Hard hat, Fire retarded clothing | NIOSH 1017 | 19 | Y | <0.15 | < | 0.024 | NA |  |  | 0.012 | 0.024
p-DCB-071724-04 | QQ23959 | 2024-07-17 | Personal | Task-Based | Per/Tri | Operator: B-operator Outside Per/Tri | OW | Per-Tri Operator | B-operator, dump catalyst to reactors, blowdown reatcors and pulled purges line on filters | Employee 37 | M | 20 - 29 | 2 | 12 | 6:31 | 7:31 | 60 | N/A | 82 | 5 | SW | 85 | General Ventilation | Not specified | Nitrile gloves | Glasses | Yes | Hard hat, Fire retarded clothing | NIOSH 1014 | 16 | Y | <1.5 | < | 0.26 | NA |  |  |  |  | 0.13 | 0.26
p-DCB071724-05 | QQ24037 | 2024-07-17 | Personal | Full-Shift | Per/Tri | Operator: B-operator Outside Per/Tri | OW | Per-Tri Operator | B-operator, dump catalyst to reactors, 2 Ttimes blowdown reatcors and pulled purges line on filters, routine walthrough, leak investigation on filter feed | Employee 37 | M | 20 - 29 | 2 | 12 | 6:31 | 17:10 | 639 | N/A | 82 | 5 | SW | 85 | General Ventilation | Not specified | Nitrile gloves | Glasses | Yes | Hard hat, Fire retarded clothing | NIOSH 1015 | 17 | Y | <0.14 | < | 0.024 | NA |  |  | 0.012 | 0.024
p-DCB-071724-02 | QQ25150 | 2024-07-17 | Personal | Task-Based | Per/Tri | Operator: D-Operator Per/Tri | OW | Per-Tri Operator | D-operator, collect closed loop samples from still lines in glass vial and 4 sampels from reactors. . | Employee 54 | M | 20 - 29 | 0 | 12 | 6:26 | 7:08 | 42 | N/A | 82 | 5 | SW | 85 | General Ventilation | Not specified | Nitrile gloves | Glasses | Yes | Hard hat, Fire retarded clothing | NIOSH 1012 | 14 | Y | <2.2 | < | 0.37 | NA |  |  |  |  | 0.185 | 0.37
p-DCB-071724-03 | QQ24019 | 2024-07-17 | Personal | Full-Shift | Per/Tri | Operator: D-Operator Per/Tri | OW | Per-Tri Operator | D-operator, collect closed loop samples from still lines in glass vial and 4 sampels from reactors. Dump Catalyst into Reactors, drain into hopper, collect product samples and mixed stabilizer into tank | Employee 54 | M | 20 - 29 | 0 | 12 | 6:26 | 17:15 | 649 | N/A | 82 | 5 | SW | 85 | General Ventilation | Not specified | Nitrile gloves | Glasses | Yes | Hard hat, Fire retarded clothing | NIOSH 1013 | 15 | Y | <0.14 | < | 0.024 | NA |  |  | 0.012 | 0.024
p-DCB-071824-03 | QQ23943 | 2024-07-18 | Personal | Task-Based | WTU | Operator: A-Operator WTU "South lead" | OW | Waste Treatment Operator | A-operator, make rounds in the unit, perform perimter check, and visual inspection of the unit. | Employee 26 | M | 30 - 39 | 6 | 12 | 6:30 | 6:40 | 10 | N/A | 78 | 0 | Calm | 90 | General Ventilation | Not specified | Nitrile gloves | Glasses | Yes | Hard hat, Fire retarded clothing, boot | NIOSH 1022 | 24 | Y | <9.2 | < | 1.5 | NA |  |  |  |  | 0.75 | 1.5
p-DCB-071824-04 | QQ24058 | 2024-07-18 | Personal | Full-Shift | WTU | Operator: A-Operator WTU "South lead" | OW | Waste Treatment Operator | A-operator, make rounds in the unit, perform perimter check, and visual inspection of the unit. Blowdown line at te clarifier and worked in the control room.. | Employee 26 | M | 30 - 39 | 6 | 12 | 6:29 | 17:32 | 668 | N/A | 78 | 0 | Calm | 90 | General Ventilation | Not specified | Nitrile gloves | Glasses | Yes | Hard hat, Fire retarded clothing, boot | NIOSH 1023 | 25 | Y | <0.14 | < | 0.023 | NA |  |  | 0.0115 | 0.023
p-DCB-071824-01 | QQ24088 | 2024-07-18 | Personal | Task-Based | WTU | Operator: C-operator Metal WTU | OW | Waste Treatment Operator | C-operator, attach line to TAR buggy and pressure process 3 to 4 times | Employee 43 | M | 20 - 29 | 1 | 12 | 16:18 | 16:33 | 15 | N/A | 87 | 3 | SSW | 72 | General Ventilation | Not specified | Nitrile gloves | Glasses | Yes | Hard hat, Fire retarded clothing, apron, boot, faceshield | NIOSH 1020 | 22 | Y | <6.1 | < | 1 | NA |  |  |  |  | 0.5 | 1
p-DCB-071824-02 | QQ24345 | 2024-07-18 | Personal | Full-Shift | WTU | Operator: C-operator Metal WTU | OW | Waste Treatment Operator | C-operator, attach line to TAR buggy and pressure process 3 to 4 times | Employee 43 | M | 20 - 29 | 1 | 12 | 6:24 | 17:40 | 676 | N/A | 78 | 0 | Calm | 90 | General Ventilation | Not specified | Nitrile gloves | Glasses | Yes | Hard hat, Fire retarded clothing, apron, boot, faceshield | NIOSH 1021 | 23 | Y | <0.14 | < | 0.023 | NA |  |  | 0.0115 | 0.023
p-DCB-071824-05 | QQ24485 | 2024-07-18 | Personal | Full-Shift | WTU | Supervisor: Shift Supervisor | ONU | Waste Treatment Supervisor | Shift supervisor, walked down job around the bottoms tank and stay in the control room | Employee 5 | M | 30 - 39 | 16 | 12 | 7:12 | 15:24 | 492 | N/A | 78 | 0 | Calm | 90 | General Ventilation | Not specified | Nitrile gloves | Glasses | Yes | Hard hat, Fire retarded clothing, boot | NIOSH 1024 | 26 | Y | <0.19 | < | 0.031 | NA |  |  | 0.0155 | 0.031
p-DCB-072224-05 | QQ25450 | 2024-07-22 | Personal | Full-Shift | Per/Tri | Maintenance: Machinist Per/Tri | ONU | Per-Tri Maintenance | Machinist, remove and install HCL absorber bottom pump | Employee 39 | M | 20 - 28 | 2 | 8 | 7:18 | 15:56 | 518 | N/A | 77 | 0 | Calm | 94 | General Ventilation | Not specified | Nitrile gloves | Glasses | Yes | Hard hat, Fire retarded clothing, boot | NIOSH 1029 | 31 | Y | <0.18 | < | 0.03 | NA | 0.015 | 0.03
p-DCB-072224-02 | QQ24505 | 2024-07-22 | Personal | Full-Shift | Per/Tri | Operator: A-Operator Outside | OW | Per-Tri Operator | A-operator, sawp productions on reactor feed tank and lock out neutralizer. Normal walkthrough perform | Employee 19 | M | 30 - 39 | 8 | 12 | 6:35 | 18:01 | 686 | N/A | 75 | 0 | Calm | 96 | General Ventilation | Half face respirator | Nitrile gloves | Glasses | Yes | Hard hat, Fire retarded clothing, apron, boot | NIOSH 1026 | 28 | Y | <0.13 | < | 0.022 | NA |  |  | 0.011 | 0.022
p-DCB-072224-03 | QQ24314 | 2024-07-22 | Personal | Full-Shift | Per/Tri | Operator: B-operator Outside Per/Tri | OW | Per-Tri Operator | B-operator, swap reactor feed filter, dump catalyst into reactor and blowdown reactor | Employee 10 | F | 50 - 59 | 27 | 12 | 6:37 | 17:29 | 652 | N/A | 75 | 0 | Calm | 96 | General Ventilation | Not specified | Nitrile gloves | Glasses | Yes | Hard hat, Fire retarded clothing, boot | NIOSH 1027 | 29 | Y | <0.14 | < | 0.024 | NA |  |  | 0.012 | 0.024
p-DCB-072224-04 | QQ24449 | 2024-07-22 | Personal | Full-Shift | Per/Tri | Operator: D-Operator | OW | Per-Tri Operator | D-operator, routine rounds in unit, process catalyst in reactors, and collect sample on chlorinated organics. | Employee 48 | M | 20 - 29 | 0 | 12 | 6:33 | 17:33 | 660 | N/A | 75 | 0 | Calm | 96 | General Ventilation | Not specified | Nitrile gloves | Glasses | Yes | Hard hat, Fire retarded clothing, apron, boot, faceshield | NIOSH 1028 | 30 | Y | <0.14 | < | 0.023 | NA |  |  | 0.0115 | 0.023
p-DCB-072224-01 | QQ25524 | 2024-07-22 | Personal | Full-Shift | WTU | Operator: B-operator Bottom WTU | OW | Waste Treatment Operator | B-operator, clear evaporator (TFE), shutdown and start-up TFE pump, leak investigation on TFE pump and feed TFE with process. | Employee 28 | M | 30 - 39 | 5 | 12 | 6:25 | 17:48 | 683 | N/A | 75 | 0 | Calm | 95 | General Ventilation | Not specified | Nitrile gloves | Glasses | Yes | Hard hat, Fire retarded clothing, apron, boot, faceshield | NIOSH 1025 | 27 | Y | <0.13 | < | 0.022 | NA |  |  | 0.011 | 0.022
p-DCB-072524-01 | QQ24428 | 2024-07-25 | Personal | Task-Based | WTU | Operator: B-operator Bottom WTU | OW | Waste Treatment Operator | B-operator, Unload IFS trailer, sample collection | Employee 28 | M | 30 - 39 | 5 | 12 | 9:51 | 11:51 | 120 | N/A | 75 | 5 | WNW | 94 | General Ventilation | Not specified | Nitrile gloves | Glasses | Yes | Hard hat, Fire retarded clothing, apron, boot. | NIOSH 1030 | 32 | Y | <0.77 | < | 0.13 | NA |  |  |  |  | 0.065 | 0.13

## Sabic_All Data
Sample ID | Site ID | Sample Category | SEG Number | SEG | Task (for STEL measurements) | Date Sampled | Chemical Sampled | Sample results qualifier | Sample results (ppm) | Detected? | Sample Duration (min) | Shift length (hrs) | Sample duration (hrs) | 8-hr detects | ln(8-hr) | 8-hr TWA (ppm) | Task-length detects | ln(TL) | Task Length concentration (ppm) |  | 8-hr TWA ND Analysis |  | Task-Length ND Analysis
AT 043024-01 | Sabic | TWA | 1 | Polymer Chemical Operator | Connect/disconnect transfer hoses to intermodel container. Routine duties. | 2024-04-30 | o-DCB |  | 0.183 | Y | 425 | 8 | 7.0833 | 0.183 | -1.6983 | 0.16203 |  |  |  | Total NDs | 4 | Total NDs | 2
AT 043024-02 | Sabic | STEL | 1 | Polymer Chemical Operator | Connect/disconnect transfer hoses to intermodel container | 2024-04-30 | o-DCB | < | 0.085 | N | 15 | 8 | 0.25 | [5 empty] | 0.060104 | Total samples | 28 | Total samples | 2
AT 043024-03 | Sabic | TWA | 2 | Co-polymer Chemical Operator | Connect/disconnect transfer hoses to intermodel container. Routine duties. | 2024-04-30 | o-DCB |  | 0.043 | Y | 451 | 8 | 7.5167 | 0.043 | -3.1466 | 0.040402 |  |  |  | % ND | 14.29% | % ND | 100%
AT 043024-04 | Sabic | TWA | 2 | Co-polymer Chemical Operator | Connect/disconnect transfer hoses to intermodel container. Routine duties. | 2024-04-30 | o-DCB |  | 0.012 | Y | 458 | 8 | 7.6333 | 0.012 | -4.4228 | 0.01145 |  |  |  | Geo STD | 3.1632 | Geo STD | N/a
AT 043024-05 | Sabic | TWA | 1 | Polymer Chemical Operator | Connect/disconnect transfer hoses to intermodel container. Routine duties. | 2024-04-30 | o-DCB |  | 0.034 | Y | 430 | 8 | 7.1667 | 0.034 | -3.3814 | 0.030458
AT 043024-06 | Sabic | STEL | 1 | Polymer Chemical Operator | Connect/disconnect transfer hoses to intermodel container | 2024-04-30 | o-DCB | < | 0.087 | N | 15 | 8 | 0.25 | [5 empty] | 0.061518
AT 050124-01 | Sabic | TWA | 2 | Co-polymer Chemical Operator | Connect/disconnect transfer hoses to intermodel container. Routine duties. | 2024-05-01 | o-DCB |  | 0.141 | Y | 420 | 8 | 7 | 0.141 | -1.959 | 0.12337
AT 050124-02 | Sabic | TWA | 1 | Polymer Chemical Operator | Replaced Melt Filter. Connect/disconnect transfer hoses to intermodel container. | 2024-05-01 | o-DCB |  | 0.003 | Y | 397 | 8 | 6.6167 | 0.003 | -5.8091 | 0.0024812
AT 050124-03 | Sabic | TWA | 1 | Polymer Chemical Operator | Connect/disconnect transfer hoses to intermodel container. Routine duties. | 2024-05-01 | o-DCB |  | 0.012 | Y | 401 | 8 | 6.6833 | 0.012 | -4.4228 | 0.010025
AT 050124-04 | Sabic | TWA | 1 | Polymer Chemical Operator | Connect/disconnect transfer hoses to intermodel container. Routine duties. | 2024-05-01 | o-DCB |  | 0.01 | Y | 412 | 8 | 6.8667 | 0.01 | -4.6052 | 0.0085833
AT 050124-05 | Sabic | TWA | 4 | Polymer Resource Leader | Connect/disconnect transfer hoses to intermodel container. Routine duties. | 2024-05-01 | o-DCB |  | 0.011 | Y | 421 | 8 | 7.0167 | 0.011 | -4.5099 | 0.0096479
AT 050124-06 | Sabic | TWA | 1 | Polymer Chemical Operator | Connect/disconnect transfer hoses to intermodel container. Routine duties. | 2024-05-01 | o-DCB |  | 0.012 | Y | 414 | 8 | 6.9 | 0.012 | -4.4228 | 0.01035
AT 050124-07 | Sabic | TWA | 2 | Co-polymer Chemical Operator | Connect/disconnect transfer hoses to intermodel container. Routine duties. | 2024-05-01 | o-DCB | < | 0.003 | N | 431 | 8 | 7.1833 |  |  | 0.0013469
AT 050224-01 | Sabic | TWA | 4 | Operations Engineer | Office/Routine duties | 2024-05-02 | o-DCB |  | 0.073 | Y | 446 | 8 | 7.4333 | 0.073 | -2.6173 | 0.067829
AT 050224-02 | Sabic | TWA | 2 | Co-polymer Chemical Operator | Connect/disconnect transfer hoses to intermodel container. Routine duties. | 2024-05-02 | o-DCB |  | 0.009 | Y | 443 | 8 | 7.3833 | 0.009 | -4.7105 | 0.0083062
AT 050224-03 | Sabic | TWA | 2 | Co-polymer Chemical Operator | Connect/disconnect transfer hoses to intermodel container. Routine duties. | 2024-05-02 | o-DCB |  | 0.011 | Y | 450 | 8 | 7.5 | 0.011 | -4.5099 | 0.010312
AT 050224-04 | Sabic | TWA | 1 | Polymer Chemical Operator | Connect/disconnect transfer hoses to intermodel container. Routine duties. | 2024-05-02 | o-DCB |  | 0.004 | Y | 442 | 8 | 7.3667 | 0.004 | -5.5215 | 0.0036833
AT 050224-05 | Sabic | TWA | 1 | Polymer Chemical Operator | Connect/disconnect transfer hoses to intermodel container. Routine duties. | 2024-05-02 | o-DCB |  | 0.02 | Y | 444 | 8 | 7.4 | 0.02 | -3.912 | 0.0185
AT 050224-06 | Sabic | TWA | 1 | Polymer Chemical Operator | Routine duties, control room | 2024-05-02 | o-DCB |  | 0.01 | Y | 448 | 8 | 7.4667 | 0.01 | -4.6052 | 0.0093333
AT 050224-07 | Sabic | TWA | 4 | Polymer Engineer | Routine duties, rounds, office | 2024-05-02 | o-DCB |  | 0.008 | Y | 453 | 8 | 7.55 | 0.008 | -4.8283 | 0.00755
AT 050324-01 | Sabic | TWA | 3 | Maintenance Electrician | Routine duties at Monomer, normal rounds | 2024-05-03 | o-DCB | < | 0.004 | N | 339 | 8 | 5.65 |  |  | 0.0014125
AT 050324-02 | Sabic | TWA | 3 | Maintenance Electrician | Normal rounds, routine duties, worked on pump at Polymer | 2024-05-03 | o-DCB |  | 0.006 | Y | 340 | 8 | 5.6667 | 0.006 | -5.116 | 0.00425
AT 050324-03 | Sabic | TWA | 3 | Mechanic | Put pump in at Copolymer and worked on fan at Monomer | 2024-05-03 | o-DCB |  | 0.087 | Y | 340 | 8 | 5.6667 | 0.087 | -2.4418 | 0.061625
AT 050324-04 | Sabic | TWA | 3 | Maintnenance Lead/Support | Monomer rounds, routine duties | 2024-05-03 | o-DCB | < | 0.004 | N | 339 | 8 | 5.65 |  |  | 0.0014125
AT 050324-05 | Sabic | TWA | 3 | Electrician | Routine duties at Copolymer, normal routine, worked on pump | 2024-05-03 | o-DCB |  | 0.055 | Y | 347 | 8 | 5.7833 | 0.055 | -2.9004 | 0.03976
AT 050324-06 | Sabic | TWA | 3 | Maintenance Electrician | Worked on pump, normal rounds | 2024-05-03 | o-DCB |  | 0.004 | Y | 347 | 8 | 5.7833 | 0.004 | -5.5215 | 0.0028917
AT 050324-07 | Sabic | TWA | 4 | Lab Technician | Sample collection | 2024-05-03 | o-DCB | < | 0.003 | N | 480 | 8 | 8 |  |  | 0.0015
AT 050624-01 | Sabic | TWA | 4 | RSTS Lead Polymer | Routine duties, normal rounds | 2024-05-06 | o-DCB |  | 0.008 | Y | 455 | 8 | 7.5833 | 0.008 | -4.8283 | 0.0075833
AT 050624-02 | Sabic | TWA | 3 | Maintenance Electrician | Normal routine, worked on pump at Polymer | 2024-05-06 | o-DCB |  | 0.009 | Y | 455 | 8 | 7.5833 | 0.009 | -4.7105 | 0.0085312
AT 050624-03 | Sabic | TWA | 4 | Polymer Engineer | Normal rounds, meetings, normal routine | 2024-05-06 | o-DCB |  | 0.005 | Y | 445 | 8 | 7.4167 | 0.005 | -5.2983 | 0.0046354

## Sabic_SEG 1
Sample ID | Site ID | Sample Category | SEG Number | SEG | Date Sampled | Chemical Sampled | Sample results qualifier | Sample results (ppm) | Detected? | Sample Duration (min) | Shift length (hrs) | Sample duration (hrs) | 8-hr detects | ln(8-hr) | 8-hr TWA (ppm) | Task-length detects | ln(TL) | Task Length concentration (ppm) |  | 8-hr TWA ND Analysis |  | Task-Length ND Analysis
AT 043024-01 | Sabic | TWA | 1 | Polymer Chemical Operator | 2024-04-30 | o-DCB |  | 0.183 | Y | 425 | 8 | 7.0833 | 0.183 | -1.6983 | 0.16203 |  |  |  | Total NDs | 0 | Total NDs | 2
AT 043024-02 | Sabic | STEL | 1 | Polymer Chemical Operator | 2024-04-30 | o-DCB | < | 0.085 | N | 15 | 8 | 0.25 | [5 empty] | 0.0425 | Total samples | 9 | Total samples | 2
AT 043024-05 | Sabic | TWA | 1 | Polymer Chemical Operator | 2024-04-30 | o-DCB |  | 0.034 | Y | 430 | 8 | 7.1667 | 0.034 | -3.3814 | 0.030458 |  |  |  | % ND | 0% | % ND | 100%
AT 043024-06 | Sabic | STEL | 1 | Polymer Chemical Operator | 2024-04-30 | o-DCB | < | 0.087 | N | 15 | 8 | 0.25 | [5 empty] | 0.0435 | Geo STD | 3.3578 | Geo STD | N/a
AT 050124-02 | Sabic | TWA | 1 | Polymer Chemical Operator | 2024-05-01 | o-DCB |  | 0.003 | Y | 397 | 8 | 6.6167 | 0.003 | -5.8091 | 0.0024812
AT 050124-03 | Sabic | TWA | 1 | Polymer Chemical Operator | 2024-05-01 | o-DCB |  | 0.012 | Y | 401 | 8 | 6.6833 | 0.012 | -4.4228 | 0.010025
AT 050124-04 | Sabic | TWA | 1 | Polymer Chemical Operator | 2024-05-01 | o-DCB |  | 0.01 | Y | 412 | 8 | 6.8667 | 0.01 | -4.6052 | 0.0085833
AT 050124-06 | Sabic | TWA | 1 | Polymer Chemical Operator | 2024-05-01 | o-DCB |  | 0.012 | Y | 414 | 8 | 6.9 | 0.012 | -4.4228 | 0.01035
AT 050224-04 | Sabic | TWA | 1 | Polymer Chemical Operator | 2024-05-02 | o-DCB |  | 0.004 | Y | 442 | 8 | 7.3667 | 0.004 | -5.5215 | 0.0036833
AT 050224-05 | Sabic | TWA | 1 | Polymer Chemical Operator | 2024-05-02 | o-DCB |  | 0.02 | Y | 444 | 8 | 7.4 | 0.02 | -3.912 | 0.0185
AT 050224-06 | Sabic | TWA | 1 | Polymer Chemical Operator | 2024-05-02 | o-DCB |  | 0.01 | Y | 448 | 8 | 7.4667 | 0.01 | -4.6052 | 0.0093333

## Sabic_SEG 2
Sample ID | Site ID | Sample Category | SEG # | SEG | Date Sampled | Chemical Sampled | Sample results qualifier | Sample results (ppm) | Detected? | Sample Duration (min) | Shift length (hrs) | Sample duration (hrs) | 8-hr detects | ln(8-hr) | 8-hr TWA (ppm) |  | 8-hr TWA ND Analysis
AT 043024-03 | Sabic | TWA | 2 | Co-polymer Chemical Operator | 2024-04-30 | o-DCB |  | 0.043 | Y | 451 | 8 | 7.5167 | 0.043 | -3.1466 | 0.040402 | Total NDs | 1
AT 043024-04 | Sabic | TWA | 2 | Co-polymer Chemical Operator | 2024-04-30 | o-DCB |  | 0.012 | Y | 458 | 8 | 7.6333 | 0.012 | -4.4228 | 0.01145 | Total samples | 6
AT 050124-01 | Sabic | TWA | 2 | Co-polymer Chemical Operator | 2024-05-01 | o-DCB |  | 0.141 | Y | 420 | 8 | 7 | 0.141 | -1.959 | 0.12337 | % ND | 16.67%
AT 050124-07 | Sabic | TWA | 2 | Co-polymer Chemical Operator | 2024-05-01 | o-DCB | < | 0.003 | N | 431 | 8 | 7.1833 |  |  | 0.0013469 | Geo STD | 3.2389
AT 050224-02 | Sabic | TWA | 2 | Co-polymer Chemical Operator | 2024-05-02 | o-DCB |  | 0.009 | Y | 443 | 8 | 7.3833 | 0.009 | -4.7105 | 0.0083062
AT 050224-03 | Sabic | TWA | 2 | Co-polymer Chemical Operator | 2024-05-02 | o-DCB |  | 0.011 | Y | 450 | 8 | 7.5 | 0.011 | -4.5099 | 0.010312

## Sabic_SEG 3
Sample ID | Site ID | Sample Category | SEG # | SEG | Date Sampled | Chemical Sampled | Sample results qualifier | Sample results (ppm) | Detected? | Sample Duration (min) | Shift length (hrs) | Sample duration (hrs) | 8-hr detects | ln(8-hr) | 8-hr TWA (ppm) |  | 8-hr TWA ND Analysis
AT 050324-01 | Sabic | TWA | 3 | Maintenance Electrician | 2024-05-03 | o-DCB | < | 0.004 | N | 339 | 8 | 5.65 |  |  | 0.0014125 | Total NDs | 2
AT 050324-02 | Sabic | TWA | 3 | Maintenance Electrician | 2024-05-03 | o-DCB |  | 0.006 | Y | 340 | 8 | 5.6667 | 0.006 | -5.116 | 0.00425 | Total samples | 7
AT 050324-03 | Sabic | TWA | 3 | Mechanic | 2024-05-03 | o-DCB |  | 0.087 | Y | 340 | 8 | 5.6667 | 0.087 | -2.4418 | 0.061625 | % ND | 28.57%
AT 050324-04 | Sabic | TWA | 3 | Maintnenance Lead/Support | 2024-05-03 | o-DCB | < | 0.004 | N | 339 | 8 | 5.65 |  |  | 0.0014125 | Geo STD | 3.971
AT 050324-05 | Sabic | TWA | 3 | Electrician | 2024-05-03 | o-DCB |  | 0.055 | Y | 347 | 8 | 5.7833 | 0.055 | -2.9004 | 0.03976
AT 050324-06 | Sabic | TWA | 3 | Maintenance Electrician | 2024-05-03 | o-DCB |  | 0.004 | Y | 347 | 8 | 5.7833 | 0.004 | -5.5215 | 0.0028917
AT 050624-02 | Sabic | TWA | 3 | Maintenance Electrician | 2024-05-06 | o-DCB |  | 0.009 | Y | 455 | 8 | 7.5833 | 0.009 | -4.7105 | 0.0085312

## Sabic_SEG 4
Sample ID | Site ID | Sample Category | SEG # | SEG | Date Sampled | Chemical Sampled | Sample results qualifier | Sample results (ppm) | Detected? | Sample Duration (min) | Shift length (hrs) | Sample duration (hrs) | 8-hr detects | ln(8-hr) | 8-hr TWA (ppm)* |  | 8-hr TWA ND Analysis
AT 050224-01 | Sabic | TWA | 4 | Operations Engineer | 2024-05-02 | o-DCB |  | 0.073 | Y | 446 | 8 | 7.4333 | 0.073 | -2.6173 | 0.067829 | Total NDs | 1
AT 050124-05 | Sabic | TWA | 4 | Polymer Resource Leader | 2024-05-01 | o-DCB |  | 0.011 | Y | 421 | 8 | 7.0167 | 0.011 | -4.5099 | 0.0096479 | Total samples | 6
AT 050224-07 | Sabic | TWA | 4 | Polymer Engineer | 2024-05-02 | o-DCB |  | 0.008 | Y | 453 | 8 | 7.55 | 0.008 | -4.8283 | 0.00755 | % ND | 16.67%
AT 050624-01 | Sabic | TWA | 4 | RSTS Lead Polymer | 2024-05-06 | o-DCB |  | 0.008 | Y | 455 | 8 | 7.5833 | 0.008 | -4.8283 | 0.0075833 | Geo STD | N/a
AT 050624-03 | Sabic | TWA | 4 | Polymer Engineer | 2024-05-06 | o-DCB |  | 0.005 | Y | 445 | 8 | 7.4167 | 0.005 | -5.2983 | 0.0046354
AT 050324-07 | Sabic | TWA | 4 | Lab Technician | 2024-05-03 | o-DCB | < | 0.003 | N | 480 | 8 | 8 |  |  | 0.0015