## Cover Page
PUBLIC RELEASE DRAFT
2026-06-01
Risk Evaluation for o-Dichlorobenzene Supplemental File: Draft Fuels and Related Products Results for o-Dichlorobenzene CASRN: 95-50-1

## CT
CAS Number | Compound |  |  | Step 1 - original | Step 1 - adjusted | Step 2 | Step 3 | Step 4 | Step 5 | Step 6 | Step 7
|  | A | B | C | C | D=C/A | E=D/(ΣD) | F=E*B | G=F/(ΣF) | H=G*A | G=H/(ΣH)
|  | MolWt | Pvap at 77°F (psia) | Gasoline Liquid (wt%) | Gasoline Liquid (wt%) | Gasoline Liquid (moles/100 g) | Gasoline Liquid (mole fraction) | Gasoline Partial Pressure (psia) | Gasoline Vapor (mole fraction) | MolWt Contribution Gasoline Vapor (g/mol) | Gasoline Vapor (wt fract)
71-43-2 | Benzene | 78.11 | 1.84 | 0.8 | 0.80001 | 0.00010242 | 0.0093618 | 0.017226 | 0.0036108 | 0.28204 | 0.004179
110-54-3 | Hexane | 86.18 | 2.928 | 1.36 | 1.36 | 0.00015781 | 0.014425 | 0.042236 | 0.0088533 | 0.76297 | 0.011305
108-88-3 | Toluene | 92.14 | 0.55 | 7 | 7.0001 | 0.00075973 | 0.069443 | 0.038193 | 0.0080059 | 0.73767 | 0.01093
1330-20-7 | Xylene | 106.14 | 0.169 | 7.31 | 7.3101 | 0.00068873 | 0.062953 | 0.010639 | 0.0022301 | 0.2367 | 0.0035073
100-41-4 | Ethylbenzene | 106.17 | 0.184 | 1.26 | 1.26 | 0.00011868 | 0.010848 | 0.001996 | 0.00041839 | 0.044421 | 0.0006582
540-84-1 | 2,2,4-Trimethylpentane | 114.23 | 0.954 | 1.098 | 1.098 | 9.6124e-05 | 0.0087862 | 0.008382 | 0.001757 | 0.2007 | 0.0029739
98-82-8 | Cumene | 120.19 | 0.089 | 0.19 | 0.19 | 1.5809e-05 | 0.001445 | 0.0001286 | 2.6957e-05 | 0.00324 | 4.8008e-05
91-20-3 | Naphthalene | 128.17 | 0.005 | 0.21 | 0.21 | 1.6385e-05 | 0.0014976 | 7.4882e-06 | 1.5696e-06 | 0.00020118 | 2.981e-06
106-97-8 | n-Butane | 58.12 | 35.22 | 4.7 | 4.7001 | 0.00080869 | 0.073918 | 2.6034 | 0.54571 | 31.7166 | 0.46996
72-28-5 | Isobutane | 58.12 | 13.294 | 1.7 | 1.7 | 0.0002925 | 0.026736 | 0.35543 | 0.074504 | 4.3302 | 0.064161
109-66-0 | Pentane | 72.15 | 10.285 | 3.9 | 3.9001 | 0.00054055 | 0.049409 | 0.50817 | 0.10652 | 7.6854 | 0.11388
78-78-4 | Isopentane | 72.15 | 3.67 | 7.9 | 7.9001 | 0.001095 | 0.10008 | 0.36731 | 0.076994 | 5.5551 | 0.082312
| C6 surrogate | 86.18 | 4.094 | 10.08 | 10.0802 | 0.0011697 | 0.10691 | 0.4377 | 0.091749 | 7.9069 | 0.11716
| C7 surrogate | 100.2 | 1.274 | 7.21 | 7.2101 | 0.00071957 | 0.065772 | 0.083794 | 0.017565 | 1.76 | 0.026078
| C8 surrogate | 114.23 | 0.522 | 3.21 | 3.2101 | 0.00028102 | 0.025686 | 0.013408 | 0.0028106 | 0.32105 | 0.0047571
| C9 surrogate | 120.19 | 0.039 | 7.29 | 7.2901 | 0.00060655 | 0.055442 | 0.0021622 | 0.00045324 | 0.054474 | 0.00080716
| Other VOC | 100.2 | 0.884 | 34.78 | 34.7806 | 0.0034711 | 0.31728 | 0.28047 | 0.058791 | 5.8909 | 0.087287
95-50-1 | o-DCB | 147 | 0.029005 | 0.00022018 | 0.00058824 | 4.0016e-08 | 3.6577e-06 | 1.0609e-07 | 2.2238e-08 | 3.269e-06 | 4.8438e-08
[6 empty] | nT |  | PtotalVP |  | MWvap
| Total |  |  | 99.9982 | 100.0004 | 0.01094 | 1 | 4.7706 | 1 | 67.4886 | 1

## HE
CAS Number | Compound |  |  | Step 1 - original | Step 1 - adjusted | Step 2 | Step 3 | Step 4 | Step 5 | Step 6 | Step 7
|  | A | B | C | C | D=C/A | E=D/(ΣD) | F=E*B | G=F/(ΣF) | H=G*A | G=H/(ΣH)
|  | MolWt | Pvap at 77°F (psia) | Gasoline Liquid (wt%) | Gasoline Liquid (wt%) | Gasoline Liquid (moles/100 g) | Gasoline Liquid (mole fraction) | Gasoline Partial Pressure (psia) | Gasoline Vapor (mole fraction) | MolWt Contribution Gasoline Vapor (g/mol) | Gasoline Vapor (wt fract)
71-43-2 | Benzene | 78.11 | 1.84 | 0.8 | 0.8 | 0.00010242 | 0.0093616 | 0.017225 | 0.0036108 | 0.28204 | 0.004179
110-54-3 | Hexane | 86.18 | 2.928 | 1.36 | 1.36 | 0.00015781 | 0.014424 | 0.042235 | 0.0088533 | 0.76297 | 0.011305
108-88-3 | Toluene | 92.14 | 0.55 | 7 | 7 | 0.00075971 | 0.069441 | 0.038192 | 0.0080059 | 0.73767 | 0.01093
1330-20-7 | Xylene | 106.14 | 0.169 | 7.31 | 7.31 | 0.00068871 | 0.062951 | 0.010639 | 0.0022301 | 0.2367 | 0.0035073
100-41-4 | Ethylbenzene | 106.17 | 0.184 | 1.26 | 1.26 | 0.00011868 | 0.010848 | 0.001996 | 0.00041839 | 0.044421 | 0.0006582
540-84-1 | 2,2,4-Trimethylpentane | 114.23 | 0.954 | 1.098 | 1.098 | 9.6122e-05 | 0.0087859 | 0.0083818 | 0.001757 | 0.2007 | 0.0029739
98-82-8 | Cumene | 120.19 | 0.089 | 0.19 | 0.19 | 1.5808e-05 | 0.0014449 | 0.0001286 | 2.6957e-05 | 0.00324 | 4.8008e-05
91-20-3 | Naphthalene | 128.17 | 0.005 | 0.21 | 0.21 | 1.6385e-05 | 0.0014976 | 7.488e-06 | 1.5696e-06 | 0.00020118 | 2.981e-06
106-97-8 | n-Butane | 58.12 | 35.22 | 4.7 | 4.7 | 0.00080867 | 0.073916 | 2.6033 | 0.54571 | 31.7166 | 0.46996
72-28-5 | Isobutane | 58.12 | 13.294 | 1.7 | 1.7 | 0.0002925 | 0.026735 | 0.35542 | 0.074504 | 4.3302 | 0.064161
109-66-0 | Pentane | 72.15 | 10.285 | 3.9 | 3.9 | 0.00054054 | 0.049408 | 0.50816 | 0.10652 | 7.6854 | 0.11388
78-78-4 | Isopentane | 72.15 | 3.67 | 7.9 | 7.9 | 0.0010949 | 0.10008 | 0.3673 | 0.076994 | 5.5551 | 0.082312
| C6 surrogate | 86.18 | 4.094 | 10.08 | 10.08 | 0.0011696 | 0.10691 | 0.43769 | 0.091749 | 7.9069 | 0.11716
| C7 surrogate | 100.2 | 1.274 | 7.21 | 7.21 | 0.00071956 | 0.065771 | 0.083792 | 0.017565 | 1.76 | 0.026078
| C8 surrogate | 114.23 | 0.522 | 3.21 | 3.21 | 0.00028101 | 0.025686 | 0.013408 | 0.0028106 | 0.32105 | 0.0047571
| C9 surrogate | 120.19 | 0.039 | 7.29 | 7.29 | 0.00060654 | 0.05544 | 0.0021622 | 0.00045323 | 0.054474 | 0.00080716
| Other VOC | 100.2 | 0.884 | 34.78 | 34.7801 | 0.0034711 | 0.31727 | 0.28047 | 0.058791 | 5.8909 | 0.087287
95-50-1 | o-DCB | 147 | 0.029005 | 0.0018348 | 0.004902 | 3.3347e-07 | 3.048e-05 | 8.8408e-07 | 1.8532e-07 | 2.7242e-05 | 4.0366e-07
[6 empty] | nT |  | PtotalVP |  | MWvap
| Total |  |  | 99.9998 | 100.0031 | 0.01094 | 1 | 4.7705 | 1 | 67.4886 | 1

## o-DCB in Gasoline Composition
Per public comment EPA-HQ-OPPT-2018-0444-0026, Marvel Oils states that their product has been recommended as a 25% replacement for normal two-cycle engine oil in tools and machines that use oil in gasoline for combustion. EPA identified a product listing of a similar oil product that states engine oils are to be added to gasoline in a 50:1 ratio. Therefore, the calculation of o-DCB in gasoline would be as follows:
Parameter | Description | Result | Source
Fraction of all engine oils in gasoline | 1 part oil/50 parts gasoline | 1.961% | https://www.homedepot.com/pep/Powercare-16-oz-2-Cycle-Oil-539651/331558518?source=shoppingads&locale=en-US&fp=ggl&pla=&mtc=SHOPPING-BF-CDP-GGL-D25P-028_037_OUTDR_PW_ACC-NA-NA-NA-PMAX-NA-NA-NA-NA-NBR-NA-NA-NA-PMAX_SHP_PLA_TEST&cm_mmc=SHOPPING-BF-CDP-GGL-D25P-028_037_OUTDR_PW_ACC-NA-NA-NA-PMAX-NA-NA-NA-NA-NBR-NA-NA-NA-PMAX_SHP_PLA_TEST-20950135862--&gclsrc=aw.ds&gad_source=1&gad_campaignid=20953551016&gbraid=0AAAAADq61UdX_aQsqJakATZnUY3jA4BzP&gclid=CjwKCAiAv5bMBhAIEiwAqP9GuIvGUjZZbnIB2YqchfwRP8qUJzEuHyB33UfOz1puWyufsqMLgcy2SBoCnJYQAvD_BwE
Fraction of Marvel Oil in gasoline | 25% of engine oil can be replaced by Marvel Oil | 0.4902% | EPA-HQ-OPPT-2018-0444-0026
Chemical Name | CAS-No. | Original Concentration (wt%) | Concentration CT (wt%) | Concentration HE (wt%) | Gasoline-Adjusted CT Concentration (wt%) | Gasoline-Adjusted HE Concentration (wt%) | Chemical Name | Molecular Weight (g/mol) | Vapor Pressure (mmHg) | Vapor Pressure (psi) | Notes | Source
o-Dichlorobenzene | 95-50-1 | 0.1-1 | 0.12 | 1 | 0.00058824 | 0.004902 | o-Dichlorobenzene | 147 | 1.5 | 0.029005 | VP provided at 77°F and discrete value. | https://pubchem.ncbi.nlm.nih.gov/compound/1_2-Dichlorobenzene
Link to download SDS: https://beta.lakeland.edu/AboutUs/MSDS/PDFs/3676/Marvel-Mystery-Oil-Marvel-Oil-1-26-17.pdf