## Cover Page
PUBLIC RELEASE DRAFT
2026-06-01
Risk Evaluation for o-Dichlorobenzene Supplemental File: Draft Lubricants and Greases Inhalation Exposure Model for o-Dichlorobenzene CASRN: 95-50-1

## ReadMe
Instructions for Using this Spreadsheet
Table of Contents
Worksheet | Description
Instructions (this worksheet) | Provides instructions to the user on the use of this spreadsheet
Exposure Point Summary | Summarizes the Exposure Points and associated parameters used to calculate the amount of annual exposure from each Exposure Point
Exposure Parameters | A list of parameters for the exposure calculations. Allows an advanced user to select between performing a deterministic or Monte Carlo simulation. Monte Carlo formulas on this worksheet are based on the Monte Carlo simulator @Risk. Certain cells will appear with the "#NAME?" error indicator if a user does not have the program @Risk. The user must not alter parameters in this worksheet. Turn Monte Carlo "Off" using the toggle at the top of the sheet to view deterministic calculations (@Risk not needed for this).
Exposure Calcs | Performs the exposure calculations. This worksheet contains @Risk formulas to capture results during a Monte Carlo simulation iteration. Certain cells will appear with the "#NAME?" error indicator if a user does not have the program @Risk. The user must not alter this worksheet.
Exposure Results | Provides the release results for the baseline scenario from the Monte Carlo simulation. The user must not alter this worksheet.
Exposure Results Static | Provides the release results as static values for the baseline scenario from the Monte Carlo simulation. The user must not alter this worksheet.
General Notes/Assumptions
Methodology: Utilized Use in Automotive Lubricants Emission Scenario Doucment (ESD) to address this OES. ESD used to identify exposure points and develop basis for estimates.

## Exposure Point Summary
Parameter Definition |  | Exposure Points (from ESD/GS) |  |  |  |  | General Parameters
Possible Parameters | Variable | Exposure Point | A. Inhalation Exposure during container unloading or transferring |  | B. Container Cleaning Exposure |  | o-Dichlorobenzene Mass Fraction | FoDCB
Saturation Factor Unloading | Fsaturation_unloading | General Methodology | EPA/OPPT Mass Balance Inhalation Model |  | EPA/OPPT Mass Balance Inhalation Model |  | Hours exposed per day | ED
o-Dichlorobenzene Molecular Weight | MW | Input Parameters: | Formaldehyde Use of Lubricants Mass Fraction | FFA | Formaldehyde Use of Lubricants Mass Fraction | FFA | Days exposed per year | EFyearly
Container Volume | Vsmallcont |  | Molar Volume | Vm | Molar Volume | Vm | 8-hour Time-weighted average | TWA8hr
Fill Rate of Small Container | RATEfill_smallcont |  | Molecular Weight | MW | Molecular Weight | MW
o-Dichlorobenzene Vapor Pressure | VP |  | Unload Rate of Containers | Ratefill_smallcont | Cleaning Rate of Containers | Ratecont_clean
Gas Constant | R |  | Vapor Pressure | VP | Vapor Pressure | VP
Temperature | T |  | Ventilation Rate | Q | Ventilation Rate | Q
o-Dichlorobenzene-containing Product Density | r |  | Mixing Factor | k | Mixing Factor | k
o-Dichlorobenzene Mass Fraction/VP Correction Factor | FFA |  | Vapor Pressure Correction Factor | X | Vapor Pressure Correction Factor | X
|  |  | Temperature | T | Temperature | T
|  |  | Saturation Factor Unloading | Fsaturation_unloading | Saturation Factor Unloading | Fsaturation_unloading
|  |  | Import Container Volume | Vsmallcont | Import Container Volume | Vsmallcont
|  |  | Gas Constant | R | Gas Constant | R
|  |  | Pressure | P | Pressure | P

## Exposure Parameters
Turn Monte Carlo On or Off | On
Input Parameter | Symbol | Unit | Deterministic Values |  | Uncertainty Analysis Distribution Parameters |  |  | Distribution Type |  | Selected Value (Deterministic or @Risk Formula) | Notes/Comments
|  |  | Value | Basis | Lower Bound | Upper Bound | Mode |  | @Risk Formulas |  |  | On/Off Drop Down
Ventilation Rate | Q | ft3/min | 3000 | Typical | 500 | 10000 | 3000 | Triangular | #NAME? | #NAME? | ChemSTEER User Guide/CEB Manual provided values | On
Mixing Factor | k | dimensionless | 0.5 | Typical | 0.1 | 1 | 0.5 | Triangular | #NAME? | #NAME? | ChemSTEER User Guide/CEB Manual provided values | Off
Saturation Factor Unloading | Fsaturation_unloading | kg/kg | 0.5 | Typical | 0.5 | 1.45 | 0.5 | Triangular | #NAME? | #NAME? | ChemSTEER User Guide/CEB Manual provided values
Air Speed | RATEair_speed | cm/s | 10 | 50th percentile | 1.3 | 202.2 | — | Lognormal | #NAME? | #NAME? | Distribution using EPA's air speed model for industrial uses; converted to ft/min for model use
|  | ft/min | 19.6848 | 50th percentile | 2.559 | 398.0267 | — | Lognormal | #NAME? | #NAME?
o-Dichlorobenzene Use of Lubricants Mass Fraction | FoDCB | kg/kg | 0.01 | Mode | 0.001 | 0.5 | 0.01 | Triangular | #NAME? | #NAME? | Based on SDSs identified in the Use Report (Marvel Oil Company, 2017; Kleen-Flo Tumbler ind. Ltd. 2017)
Constants and Unit Conversions | Symbol | Value | Unit | Notes/Comments
Annual Facility Throughput | Qlubricant | 40000 | kg/site-yr | Automotive Lubricants ESD
Operating Days | OD | 253 | days/year | Use of Automotive Lubricants ESD indicates an expected operating days of 253 days/yr.
o-Dichlorobenzene Molar Volume | Vm | 24.45 | L/mol | Molar Volume at STP
o-Dichlorobenzene Molecular Weight | MW | 147 | g/mol | From Final Scope Document
Container Cleaning Rate | RATEcont_clean | 20 | containers/hr | Automotive Lubricants ESD
Fill Rate of Small Container | RATEfill_smallcont | 60 | containers/hr | Automotive Lubricants ESD
Unloading Container Volume | Vsmallcont | 5 | gal/container | Automotive Lubricants ESD
Hours exposed per day | ED | 8 | hrs/day | Assuming a full 8-hr shift
Diameter of Opening for Container Cleaning | Dopening | 5.08 | cm | From 1991 CEB Manual
Assessed Vapor Pressure | VP | 1.36 | Torr | Vapor pressure of o-DCB at 25C from Final Scope
Lubricant Density | rholubricant | 1 | kg/L | Automotive Lubricants ESD
Vapor Pressure Correction Factor | Fcorrection_factor | #NAME? | unitless | Assessed as the concentration of o-DCB in the lubricant
Gas Constant | R | 62.3637 | L*torr/mol-K | Universal Gas Constant
Temperature | T | 298 | K | Standard temperature
Pressure | P | 760 | torr | Standard pressure
lb/kg | — | 2.2046 | lb/kg | Conversion
ft/cm | — | 0.032808 | ft/cm | Conversion
m^3/gal | — | 0.0037854 | m^3/gal | Conversion
L/gal | — | 3.7854 | L/gal | Conversion
s/hr | — | 3600 | s/hr | Conversion

## Exposure Calcs
Calculation of Baseline Exposures
Parameter Name | Symbol | Equation | Stochastic Value | Unit
Daily Throughput | mdaily | Qlubricant/OD | #NAME? | kg/site-day
Number of Containers | Ncont_yr | Qlubricant/(Vsmallcont*3.78541 L/gal*rholubricant) | #NAME? | container/site-yr
Vapor generation rate for Activity A (Inhalation Exposure during container unloading or transferring) | GA | [[Fsaturation_unloading*MW*(Vsmallcont*(3.7854 L/gal))*(RATEfill_smallcont/(3600 s/hr))*Fcorrection_factor*(VP)]/(R*T)] ~Vapor generation calculated using AP-42 Loading Model~ | #NAME? | g/s
Vapor generation rate for Activity B (Container Cleaning Exposure) | GB | Penetration Model (if air speed <= 100 ft/min): ([(8.24E-8*(MW^0.835)*Fcorrection_factor*VP*((1/29+1/MW)^0.25)*(RATEair_speed^0.5)*(0.25*pi*Dopening^2)]/[(T^0.05*Dopening^0.5*P^0.5)] Mass Transfer Coefficient Model (if air speed >100 ft/min): (*[[(1.93E-7*(MW^0.78)*Fcorrection_factor*VP*((1/29+1/MW)^0.33)*(RATEair_speed^0.78)*(0.25*pi*Dopening^2)]/(T^0.4*Dopening^0.11*(T^0.5-5.87)^(2/3)] | #NAME? | g/s
Activity A volumetric concentration of chemical in air (Inhalation Exposure during container unloading or transferring) | CvA | Lesser of: (170,000*T*GA)/(MW*Q*k) OR (1,000,000*Fcorrection_factor*VP)/760 | #NAME? | ppm
Activity B volumetric concentration of chemical in air (Container Cleaning Exposure) | CvB | Lesser of: (170,000*T*GB)/(MW*Q*k) OR (1,000,000*Fcorrection_factor*VP)/760 | #NAME? | ppm
Activity A mass concentration of chemical in air (Inhalation Exposure during container unloading or transferring) | CmA | CvA*MW/Vm | #NAME? | mg/m3
Activity B mass concentration of chemical in air (Container Cleaning Exposure) | CmB | CvB*MW/Vm | #NAME? | mg/m3
Hours exposed per day for activity A | hA | Ncont_yr/(Ratefill_smallcont*EFyearly) | #NAME? | hours/shift-day
Hours exposed per day for activity B | hB | Ncont_yr/(Ratecont_clean*EFyearly) | #NAME? | hours/shift-day
Hours exposed per day for all activities | hsum | hA+hB | #NAME? | hours/day
Time-weighted average (8-hr) | TWA8hr | [(CmA * hA) + (CmB * hB)] / 8 hrs | #NAME? | mg/m3

## Exposure Results
Monte Carlo Simulation Parameters
Number of Iterations | 100000
Sampling Method | Latin Hypercube
| Time-Weighted Averages |  | Exposure Days per Year |  | Number of Containers (containers/yr)
Time-Weighted Average (mg/m3) | TWA8hr |  | EFyearly (days/yr) |  | Nprodcont_yr
Maximum | #NAME? |  | Maximum | #NAME? | Maximum | #NAME?
99th Percentile | #NAME? |  | 99th Percentile | #NAME? | 99th Percentile | #NAME?
95th Percentile | #NAME? |  | 95th Percentile | #NAME? | 95th Percentile | #NAME?
50th Percentile | #NAME? |  | 50th Percentile | #NAME? | 50th Percentile | #NAME?
5th Percentile | #NAME? |  | 5th Percentile | #NAME? | 5th Percentile | #NAME?
Minimum | #NAME? |  | Minimum | #NAME? | Minimum | #NAME?
Mean | #NAME? |  | Mean | #NAME? | Mean | #NAME?
| Exposure Point |  |  |  | Total Sum of hours for activities
Exposure Point | A. Transfer Operation Exopsures from Unloading the Coating Component | B. Container Cleaning Exposures after Unloading the Coating Component |  |  | hsum (hr/day)
[5 empty] | Maximum | #NAME?
Mass Concentration (mg/m3) | CmA | CmB |  |  | 99th Percentile | #NAME?
Maximum | #NAME? | #NAME? |  |  | 95th Percentile | #NAME?
99th Percentile | #NAME? | #NAME? |  |  | 50th Percentile | #NAME?
95th Percentile | #NAME? | #NAME? |  |  | 5th Percentile | #NAME?
50th Percentile | #NAME? | #NAME? |  |  | Minimum | #NAME?
5th Percentile | #NAME? | #NAME? |  |  | Mean | #NAME?
Minimum | #NAME? | #NAME?
Mean | #NAME? | #NAME?
Volume Concentration (ppm) | CvA | CvB
Maximum | #NAME? | #NAME?
99th Percentile | #NAME? | #NAME?
95th Percentile | #NAME? | #NAME?
50th Percentile | #NAME? | #NAME?
5th Percentile | #NAME? | #NAME?
Minimum | #NAME? | #NAME?
Mean | #NAME? | #NAME?
Exposure Duration (hrs) | hA | hB
Maximum | #NAME? | #NAME?
99th Percentile | #NAME? | #NAME?
95th Percentile | #NAME? | #NAME?
50th Percentile | #NAME? | #NAME?
5th Percentile | #NAME? | #NAME?
Minimum | #NAME? | #NAME?
Mean | #NAME? | #NAME?

## Exposure Results Static
Monte Carlo Simulation Parameters
Number of Iterations | 100000
Sampling Method | Latin Hypercube
| Time-Weighted Averages |  | Exposure Days per Year |  | Number of Containers (containers/yr)
Time-Weighted Average (mg/m3) | TWA8hr |  | EFyearly (days/yr) |  | Nprodcont_yr
Maximum | 0.42468 |  | Maximum | 253 | Maximum | 2114
99th Percentile | 0.066733 |  | 99th Percentile | 253 | 99th Percentile | 2114
95th Percentile | 0.034399 |  | 95th Percentile | 253 | 95th Percentile | 2114
50th Percentile | 0.0065243 |  | 50th Percentile | 253 | 50th Percentile | 2114
5th Percentile | 0.00068866 |  | 5th Percentile | 253 | 5th Percentile | 2114
Minimum | 2.6707e-05 |  | Minimum | 253 | Minimum | 2114
Mean | 0.010693 |  | Mean | 253 | Mean | 2114
| Exposure Point |  |  |  | Total Sum of hours for activities
Exposure Point | A. Transfer Operation Exopsures from Unloading the Coating Component | B. Container Cleaning Exposures after Unloading the Coating Component |  |  | hsum (hr/day)
[5 empty] | Maximum | 0.27852
Mass Concentration (mg/m3) | CmA | CmB |  |  | 99th Percentile | 0.27852
Maximum | 24.3692 | 0.24402 |  |  | 95th Percentile | 0.27852
99th Percentile | 3.8277 | 0.0065539 |  |  | 50th Percentile | 0.27852
95th Percentile | 1.9743 | 0.0026948 |  |  | 5th Percentile | 0.27852
50th Percentile | 0.3742 | 0.00045871 |  |  | Minimum | 0.27852
5th Percentile | 0.039515 | 4.7094e-05 |  |  | Mean | 0.27852
Minimum | 0.001532 | 1.6775e-06
Mean | 0.61336 | 0.0008929
Volume Concentration (ppm) | CvA | CvB
Maximum | 4.0532 | 0.040587
99th Percentile | 0.63665 | 0.0010901
95th Percentile | 0.32838 | 0.00044822
50th Percentile | 0.06224 | 7.6295e-05
5th Percentile | 0.0065724 | 7.8329e-06
Minimum | 0.00025481 | 2.7901e-07
Mean | 0.10202 | 0.00014851
Exposure Duration (hrs) | hA | hB
Maximum | 0.13926 | 0.13926
99th Percentile | 0.13926 | 0.13926
95th Percentile | 0.13926 | 0.13926
50th Percentile | 0.13926 | 0.13926
5th Percentile | 0.13926 | 0.13926
Minimum | 0.13926 | 0.13926
Mean | 0.13926 | 0.13926