## Cover Page
PUBLIC RELEASE DRAFT
2026-06-01
Risk Evaluation for o-Dichlorobenzene Supplemental File: Draft Paints and Coatings Results for o-Dichlorobenzene CASRN: 95-50-1

## Exposure Parameters
Constants and Unit Conversions | Symbol | Central Tendency | High End | Unit | Notes/Comments
Exposure Duration | ED | 8 |  | hours | Based on an eight hour work day
Exposure Frequency for Application of Paints, Coatings, Adhesives, and Sealants | EF | 250 |  | days/year | The Exposure Frequency for use of o-DCB in Application of Paints, Coatings, Adhesives, and Sealants is assumed to be 250 days/yr based on a standard assumption of operating 5 days/week and 50 weeks/yr.
Concentration of o-DCB in Paints, Coatings, Adhesives, and Sealant Products | FoDCB_prod | 0.1 | 0.5 | kg/kg | Based on product concentration data from eight identified SDSs, CDR 2016, and one systematic review source (3808976), concentrations ranged from 0.25 to 50 percent by weight. The calculated CT is 10 percent and the HE is the maximum of 50 percent. The maximum corresponds to the highesst concentration found in the product SDSs, from Duncan OG 803 Mother of Pearl (Duncan Enterprises, 2010). The CT represents the median of range endpoints.
Concentration of o-DCB in Paints, Coatings, Adhesives, and Sealant Products (nonvolatile) | FoDCB | 0.2 | 1 | kg/kg | Concentration of o-DCB in the product divided by the weight fraction of solids in the product. The default values for weight fraction of solids high end and central tendency from the Auto Refinishing ESD are 0.15 and 0.25 respectively. The resulting fraction cannot exceed a value of 1.
Concentration of Mist in Air during Spray Application | Cmist | 3.375 | 22.1025 | mg/m3 | Based on the Auto Refinish Mist Summary data
Range Min | Range Max | Source
1% | 30% | CDR 2016 (Use Report)
0.25% | 0.5% | Use Report(Johnson Matthey Inc. 2017; Duncan Enterprises 2017a)
| 1% | Use Report(Johnson Matthey Inc. 2007)
1% | 5% | Use Report(Johnson Matthey Inc. 2008; Duncan Enterprises 2010b)
5% | 10% | Use Report (Duncan Enterprises 2017b)
15% | 25% | SR: 3808976
25% | 30% | Use Report (Duncan Enterprises 2006)
25% | 50% | Use Report (Duncan Enterprises 2010a)
10% | 50%
CT (Median) | HE (max)

## Exposures - Spray Application
Calculation of Baseline Exposure
Parameter Name | Symbol | Equation | Spray Application Results
|  |  | Central Tendency | High End | Unit | Molar volume | 24.45 | L/mol
Mist Exposure 8-hr TWA from Spray | TWA8-hr | Cmist*Fo-DCB | 0.675 | 22.1025 | mg/m3 | o-DCB MW | 147 | g/mol
|  |  | 0.11227 | 3.6762 | ppm